## Legend
TIMES-GEO model
Document type: | Technology database (SubRes)
Sector: | Upstream | UPS
Original developer: | E4SMA S.r.l.
University College Cork
Description: | Hydrogen/Ammonia supply module (production, delivery, storage)
Part of TIMES-GEO version: | 1
Model repository: | https://github.com/MaREI-EPMG/TIMES-GEO
Licence: | CC BY-NC-SA 4.0 (unless specified otherwise)
https://creativecommons.org/licenses/by-nc-sa/4.0/
Conventions
Cell colour legend
aaa | Model input
aaa | Model input based on own assumptions
Calculated value (not recommended to directly modify)
Tab colour legend
VEDA-TIMES data input tables
Elaborations and other assumptions
External data sources
Table of contents
Sheet | Description
Input data (H2 Prod) | Input data for the characterization of hydrogen production processes
Input data (H2 Conv) | Input data for the characterization of hydrogen conversion processes
Input data (H2 Storages) | Input data for the characterization of hydrogen storage technologies
Input data (H2 Distr) | Input data for the characterization of hydrogen distribution processes (infrastructures)
Commodities | Veda inputs: Definition of sector commodities
H2 Prod | Veda inputs: Characterization of hydrogen production processes
H2 Conv | Veda inputs: Characterization of hydrogen conversion processes
Storages | Veda inputs: Characterization of storage technologies
H2 Distr | Veda inputs: Characterization of hydrogen distribution processes (Fuel Techs)
Simplified RES:
Currency conversion
€2015 | 1.1424 | USD2021
€2010 | 1.2388 | USD2021
USD2017 | 1.11 | USD2021
USD2019 | 1.06 | USD2021
Other conversions
USD/GJ | 31.536 | USD/KW
Source data:
ID | Source | Pub. year | Horizon |  | Access | Notes | Full title | URL
|  |  | Start | End
S1 | EC | 2021 | 2020 | 2050 | Public |  | EU Reference scenario 2020 - technology assumptions | https://energy.ec.europa.eu/data-and-analysis/energy-modelling/eu-reference-scenario-2020_en
S2 | IEA | 2020 | 2020 | 2050 | Public |  | Global average levelised cost of hydrogen production by energy source and technology, 2019 and 2050 | IEA (2020), CCUS in Clean Energy Transitions, IEA, Paris https://www.iea.org/reports/ccus-in-clean-energy-transitions
S3 | JRC | 2019 |  |  | Public |  | JRC-EU-TIMES Hydrogen Module | https://zenodo.org/record/3719092#.Ys06v3ZBxnI
S4 | JRC | 2019 |  |  | Public |  | JRC-EU-TIMES CCU Module
S5 | IEA | 2020 | 2020 | 2050 | Public |  | The Future of Hydrogen | https://www.iea.org/reports/the-future-of-hydrogen
S6 | IEA-AMF | 2020 |  |  | Public |  | Ammonia Application in IC Engines | https://www.iea-amf.org/content/fuel_information/ammonia#properties
S7 | Journal paper | 2020 |  |  | Public |  | Dias Véronique, Pochet Maxime, Contino Francesco, Jeanmart Hervé, Energy and Economic Costs of Chemical Storage, Frontiers in Mechanical Engineering,Vol.6,2020,https://www.frontiersin.org/articles/10.3389/fmech.2020.00021,DOI 10.3389/fmech.2020.00021,ISSN 2297-3079 | www.frontiersin.org/articles/10.3389/fmech.2020.00021
S8 | Multiple references |  |  |  | Public |  | Collection of multiple references on Ammonia
S9 | Multiple references |  |  |  | Public |  | H2 liquefaction data

## INPUT-Data (H2 Prod)
Hydrogen production technologies
Type | Code | Model description | Original description | Centralized/ Decantralized | Input Commodity 1 | Input Commodity 2 | Output commodity 1 | INPUT 1 |  |  | INPUT 2 |  |  | OUTPUT 1 | AFA | INVCOST (USD/kW) |  |  | FIXOM (USD/kW) |  |  | LIFE | START | Capture rate | Source | Notes
|  |  |  | (C/D) |  |  |  | 2020 | 2030 | 2050 | 2020 | 2030 | 2050 |  |  | 2020 | 2030 | 2050 | 2020 | 2030 | 2050 | (Years) | (Year) | (%)
HP-Grey | U-H2P-R_GAS01 | H2 production - Steam reforming centralized | Hydrogen from natural gas steam reforming centralised - Large scale (per 1 kW or 1 MWh H2 HHV) | C | Natural Gas | Electricity | H2 Gaseous (Grey) | 1.33 | 1.3 | 1.28 | 0.094 | 0.094 | 0.094 | 1 | 95% | 1010.1 | 1010.1 | 1010.1 | 47.4747 | 47.4747 | 47.4747 | 25 | 2100 |  | S1,S5
HP-Blue | U-H2P-R-CCS_GAS01 | H2 production - Steam reforming CCS centralized | Hydrogen from natural gas steam reforming centralised - Large scale with CCU (per 1 kW or 1 MWh H2 HHV) | C | Natural Gas | Electricity | H2 Gaseous (Blue) | 1.33 | 1.3 | 1.28 | 1.094 | 1.094 | 1.094 | 1 | 95% | 1864.8 | 1509.6 | 1420.8 | 55.944 | 45.288 | 42.624 | 25 | 2025 | 90% | S1,S5
HP-Blue | U-H2P-G-CCS_COA01 | H2 Production - Coal Gasification CCS centralized | Hydrogen from coal gasification centralised - with CCS | C | Coal | Electricity | H2 Gaseous (Blue) | 1.7241 | 1.7241 | 1.7241 | 0.111 | 0.111 | 0.111 | 1 | 95% | 3085.8 | 3085.8 | 3085.8 | 154.29 | 154.29 | 154.29 | 30 | 2025 | 90% | S2,S3,S5
HP-Grey | U-H2P-G_COA01 | H2 Production - Coal Gasification centralized | Hydrogen from coal gasification centralised | C | Coal | Electricity | H2 Gaseous (Brown) | 1.6667 | 1.6667 | 1.6667 | 0.07 | 0.07 | 0.07 | 1 | 95% | 2963.7 | 2963.7 | 2963.7 | 148.185 | 148.185 | 148.185 | 30 | 2020 |  | S2,S3,S5
HP-Green | U-H2P-E-PEM_ELC01 | H2 production - Electrolysis PEM centralized | Hydrogen from low temperature water electrolysis PEM centralised - Large scale (per 1 kW or 1 MWh H2 HHV) | C | Electricity |  | H2 Gaseous (Green) | 1.39 | 1.19 | 1.17 | 0 | 0 | 0 | 1 | 90% | 1271.4545 | 958.3 | 555 | 19.0718 | 14.3745 | 8.325 | 30 | 2025 |  | S1,S5
HP-Green | U-H2P-E-ALK_ELC01 | H2 production - Electrolysis Alkaline centralized | Hydrogen from low temperature water electrolysis - Alkaline centralised, large scale (per 1 kW or 1 MWh H2 HHV) | C | Electricity |  | H2 Gaseous (Green) | 1.3952 | 1.268 | 1.18 | 0 | 0 | 0 | 1 | 90% | 999 | 777 | 499.5 | 14.985 | 11.655 | 7.4925 | 30 | 2025 |  | S1,S5
HPC-Green | U-H2P-E-CPEM_ELC02 | H2 production - Electrolysis PEM captive | Hydrogen from low temperature water electrolysis PEM captive - Large scale (per 1 kW or 1 MWh H2 HHV) | C | Electricity |  | H2 Gaseous (Green) | 1.39 | 1.19 | 1.17 | 0 | 0 | 0 | 1 | 90% | 1271.4545 | 958.3 | 555 | 19.0718 | 14.3745 | 8.325 | 30 | 2025 |  | S1,S5
HPC-Green | U-H2P-E-CALK_ELC02 | H2 production - Electrolysis Alkaline captive | Hydrogen from low temperature water electrolysis - Alkaline captive, large scale (per 1 kW or 1 MWh H2 HHV) | C | Electricity |  | H2 Gaseous (Green) | 1.3952 | 1.268 | 1.18 | 0 | 0 | 0 | 1 | 90% | 999 | 777 | 499.5 | 14.985 | 11.655 | 7.4925 | 30 | 2025 |  | S1,S5

## INPUT-Data (H2 Conv)
Hydrogen conversion
Type | TIMES Code | Description | Centralized/ Decantralized | Input Commodity 1 | Input Commodity 2 | Output commodity | INPUT 1 (PJin/Pjout) | INPUT 2 (PJin/Pjout or kt/PJ) | OUTPUT | AFA (%) | INVCOST (USD/GJ-a) |  |  | FIXOM (USD/GJ-a) |  |  | VAROM (USD/GJ) |  |  | LIFE | START | Source | Notes
|  |  | (C/D) | [7 empty] | 2020 | 2030 | 2050 | 2020 | 2030 | 2050 | 2020 | 2030 | 2050 | (Years) | (Year)
HC | U-H2C-H2G | H2 conversion - Gasesous Hydrogen for end uses | C | H2 Gaseous |  | H2 Gaseous | 1 |  | 1 | 100% | [9 empty] | 100 | 2020
HC | U-H2C-H2L | H2 conversion - Liquid Hydrogen | C | H2 Gaseous |  | Liquid hydrogen | 1 | 0.3 | 1 | 100% | 38.5927 |  |  | 0.77185 | [5 empty] | 25 | 2020 | S9
HC | U-H2C-AMM | H2 conversion - Ammonia fuel | C | H2 Gaseous | Electricity | Ammonia fuel | 1.3495 | 0.016129 | 1 | 95% | 5.793 |  |  | 0.14482 | [5 empty] | 25 | 2020 | S8
HC | U-H2C-H2F | H2 conversion - Hydrogen derived fuels | C | H2 Gaseous | CO2 captured | H2 derived fuel | 1.5308 | 98.7717 | 1 | 91.32% | 48.0678 | 36.6231 | 20.6005 | 2.4034 | 1.8312 | 1.03 | 1.8571 | 1.4716 | 0.73582 | 25 | 2025 | S4

## INPUT-Data (Storages)
Storage technologies
Gaseous Hydrogen
Type | Code | Model description | Original description | INVCOST (USD/GJ) |  |  | FIXOM (USD/GJ-a) |  |  | VAROM (USD/GJ) |  |  | Efficiency (%) | AFA | Charging time | LIFE | START | Source | Notes
|  |  |  | 2020 | 2030 | 2050 | 2020 | 2030 | 2050 | 2020 | 2030 | 2050 |  | (%) | (hrs) | (Years) | (Year)
HS | U-STG-U-H2G | Underground Hydrogen Storage (per 1 kW or 1 MWh H2) | Underground Hydrogen Storage (per 1 kW or 1 MWh H2) | 1694.501 | 1248.9805 | 1212.3676 | 0 | 0 | 0 | 0.18379 | 0.23069 | 0.25915 | 90% | 98% |  | 100 | 2025 | S1
HS | U-STG-T-H2G | Pressurised tanks - Hydrogen storage (per 1 kW or 1 MWh H2) | Pressurised tanks - Hydrogen storage (per 1 kW or 1 MWh H2) | 1903.9337 | 1523.147 | 1478.4045 | 0 | 0 | 0 | 0.19039 | 0.22213 | 0.25386 | 88% | 98% | 8 | 30 | 2025 | S1

## INPUT-Data (H2 Distr)
Hydrogen delivery routes
Type | Description | Centralized/ Decantralized | Input Commodity 1 | Input Commodity 2 | Output commodity | INPUT 1 (PJin/Pjout) | INPUT 2 (PJin/Pjout) | OUTPUT | INVCOST (USD/GJ-a) |  |  | FIXOM (USD/GJ-a) |  |  | VAROM (USD/GJ) |  |  | LIFE | START | Source | Notes
|  | (C/D) | [6 empty] | 2020 | 2030 | 2050 | 2020 | 2030 | 2050 | 2020 | 2030 | 2050 | (Years) | (Year)
HD | Hydrogen distribution - via Truck (Gaseous) | C | H2 Gaseous |  | H2 Gaseous | 1 |  | 1 | 12.4611 | 11.7366 | 10.2876 | 2.101 | 2.101 | 2.101 | 1.1424 | 1.1424 | 1.1424 | 20 | 2020 | S3
HD | Hydrogen distribution - via pipeline (Gaseous) | C | H2 Gaseous |  | H2 Gaseous | 1 |  | 1 | 6.4479 | 6.2668 | 6.0132 | 0.25357 | 0.25357 | 0.25357 | 0.31732 | 0.31732 | 0.31732 | 50 | 2020 | S3
HD | Liquid Hydrogen distribution | C | H2 Liquid |  | H2 Liquid | 1 |  | 1 | 2.6806 | 2.4632 | 1.9923 | 0.25357 | 0.25357 | 0.25357 | 0.095197 | 0.095197 | 0.095197 | 20 | 2020 | S3
HD | Ammonia fuel distribution | C | Ammonia fuel |  | Ammonia fuel | 1 |  | 1 | [9 empty] | 20 | 2025 |  | Assumed no costs as it will use the same chain as traditional fuels
HD | H2 derived fuel distribution | C | H2 derived fuel |  | H2 derived fuel | 1 |  | 1 | [9 empty] | 20 | 2025 |  | Assumed no costs as it will use the same chain as traditional fuels
HD | Natural gas H2 blend distribution | C | H2 Gaseous | Natural gas | Natural gas blend | 0.15 | 0.85 | 1 |  |  |  | 0.25357 | 0.25357 | 0.25357 | 0.31732 | 0.31732 | 0.31732 | 50 | 2025 |  | Assumed no CAPEX as te existing gas pipelines will be utilized

## Commodities
Commodities definition
~FI_Comm
Csets | CommName | CommDesc | Unit | LimType | CTSLvl | PeakTS | Ctype
*Commodity Set Membership | Commodity Name | Commodity Description | Unit | Balance Equ Type Override | Timeslice Tracking Level | Peak Monitoring | Electricity Indicator
NRG | H2Gg | Centralized gasesous hydrogen - green (UPS) | PJ |  | DayNite
NRG | H2Gb | Centralized gasesous hydrogen - blue (UPS) | PJ |  | DayNite
NRG | H2Go | Centralized gasesous hydrogen - other (UPS) | PJ |  | DayNite
NRG | H2G | Centralized gasesous hydrogen for end uses (UPS) | PJ |  | DayNite
NRG | H2L | Liquid hydrogen (UPS) | PJ
NRG | AMM | Centralized ammonia (UPS) | PJ
NRG | H2F | H2 derived fuels (UPS) | PJ | FX
NRG | Captive-ELC | Electricity from captive plants (UPS) | PJ |  | DayNite
Note on A3: Csets declarations are inherited until the next one is encountered. Possible Cset: NRG (Energy) ENV (Emission) DEM (Demand) MAT (Material) FIN (Financial)
Note on E3: Possible Lim Type UP (upper for >=) LO (Lower for <=) FX (Fix for =)
Note on F3: Possible CTSLvl SEASON (Seasonal level) WEEKLY (Weekly level) DAYNITE (day and night level)
Note on G3: Possible PeakTS ANNUAL (to generate Peak Equation for all the TimeSlices) User TS (to generate Peak Equation for a single TS)
Note on H3: Possible Ctype ELC (Electricity)

## H2 Prod
Hydrogen (HP) production technologies
~FI_T | [20 empty] | ~FI_Process
TechName | *TechDesc | CommGRP | Comm-IN | Comm-OUT | Currency | Input~2020 | Input~2030 | Input~2050 | Output | AFA | INVCOST~2020 | INVCOST~2030 | INVCOST~2050 | FIXOM~2020 | FIXOM~2030 | FIXOM~2050 | NCAP_TLIFE | NCAP_Start | PRC_CapAct | FLO_EMIS~UPSCO2 | Sets | TechName | TechDesc | Tact | Tcap | Tslvl | PrimaryCG | Vintage
*Technology Name | Technology Description | Commodity Group | Input Commodity | Output Commodity | Reference currency | Specific consumption per unit of output |  |  |  | Availability factor | CAPEX | CAPEX | CAPEX | OPEX | OPEX | OPEX | Technical life | Start year | Capacity to Activity Factor | Emission factor | *Process Set Membership | Technology Name | Technology Description | Activity Unit | Capacity Unit | TimeSlice Level of oprn | Primary CommGrp | Vintage Tracking
*Units | [9 empty] | % | USD/kW | USD/kW | USD/kW | USD/kW | USD/kW | USD/kW | Years |  |  | kt/PJ | *
U-H2P-R_GAS01 | H2 production - Steam reforming centralized |  | UPSGAS | H2Go | MUSD21 | 1.33 | 1.3 | 1.28 | 1 | 95% | 1010.1 | 1010.1 | 1010.1 | 47.4747 | 47.4747 | 47.4747 | 25 | 2100 | 31.536 |  | PRE | U-H2P-R_GAS01 | H2 production - Steam reforming centralized | PJ | GW | DAYNITE |  | YES
|  |  | UPSELC |  |  | 0.094 | 0.094 | 0.094 | [12 empty] | PRE | U-H2P-R-CCS_GAS01 | H2 production - Steam reforming CCS centralized | PJ | GW | DAYNITE |  | YES
U-H2P-R-CCS_GAS01 | H2 production - Steam reforming CCS centralized | UPSGAS | UPSGAS | H2Gb | MUSD21 | 1.33 | 1.3 | 1.28 | 1 | 95% | 1864.8 | 1509.6 | 1420.8 | 55.944 | 45.288 | 42.624 | 25 | 2025 | 31.536 | 5.77 | PRE | U-H2P-G-CCS_COA01 | H2 Production - Coal Gasification CCS centralized | PJ | GW | DAYNITE |  | YES
|  |  | UPSELC |  |  | 1.094 | 1.094 | 1.094 | [12 empty] | PRE | U-H2P-G_COA01 | H2 Production - Coal Gasification centralized | PJ | GW | DAYNITE |  | YES
U-H2P-G-CCS_COA01 | H2 Production - Coal Gasification CCS centralized | UPSCOA | UPSCOA | H2Gb | MUSD21 | 1.7241 | 1.7241 | 1.7241 | 1 | 95% | 3085.8 | 3085.8 | 3085.8 | 154.29 | 154.29 | 154.29 | 30 | 2025 | 31.536 | 9.5 | PRE | U-H2P-E-PEM_ELC01 | H2 production - Electrolysis PEM centralized | PJ | GW | DAYNITE |  | YES
|  |  | UPSELC |  |  | 0.111 | 0.111 | 0.111 | [12 empty] | PRE | U-H2P-E-ALK_ELC01 | H2 production - Electrolysis Alkaline centralized | PJ | GW | DAYNITE |  | YES
U-H2P-G_COA01 | H2 Production - Coal Gasification centralized |  | UPSCOA | H2Go | MUSD21 | 1.6667 | 1.6667 | 1.6667 | 1 | 95% | 2963.7 | 2963.7 | 2963.7 | 148.185 | 148.185 | 148.185 | 30 | 2020 | 31.536 |  | PRE | U-H2P-E-CPEM_ELC02 | H2 production - Electrolysis PEM captive | PJ | GW | DAYNITE |  | YES
|  |  | UPSELC |  |  | 0.07 | 0.07 | 0.07 | [12 empty] | PRE | U-H2P-E-CALK_ELC02 | H2 production - Electrolysis Alkaline captive | PJ | GW | DAYNITE |  | YES
U-H2P-E-PEM_ELC01 | H2 production - Electrolysis PEM centralized |  | UPSELC | H2Gg | MUSD21 | 1.39 | 1.19 | 1.17 | 1 | 90% | 1271.4545 | 958.3 | 555 | 19.0718 | 14.3745 | 8.325 | 30 | 2025 | 31.536
U-H2P-E-ALK_ELC01 | H2 production - Electrolysis Alkaline centralized |  | UPSELC | H2Gg | MUSD21 | 1.3952 | 1.268 | 1.18 | 1 | 90% | 999 | 777 | 499.5 | 14.985 | 11.655 | 7.4925 | 30 | 2025 | 31.536
U-H2P-E-CPEM_ELC02 | H2 production - Electrolysis PEM captive |  | Captive-ELC | H2Gg | MUSD21 | 1.39 | 1.19 | 1.17 | 1 | 90% | 1271.4545 | 958.3 | 555 | 19.0718 | 14.3745 | 8.325 | 30 | 2025 | 31.536
U-H2P-E-CALK_ELC02 | H2 production - Electrolysis Alkaline captive |  | Captive-ELC | H2Gg | MUSD21 | 1.3952 | 1.268 | 1.18 | 1 | 90% | 999 | 777 | 499.5 | 14.985 | 11.655 | 7.4925 | 30 | 2025 | 31.536
Note on AB4: Possible TsLvl ANNUAL (Annual level) SEASON (Seasonal level) WEEKLY (Weekly level) DAYNITE (day and night level)
Note on AD4: Possible Vintage NO (if empty by default mean NO) YES
Note on U5: E4SMA: To be specified for CCS only
Note on W5: Sets declarations are NOT inherited. Possible Process Sets ELE (Thermal Electric Power Plant) CHP (Combined Heat and Power) STGTSS (Pump Storage) PRE (Genric Process/Technology) DMD (Demand Device) IMP (Import) EXP (Export) MIN (Mining Process) RNW (Renewable Technology) HPL (Heating Plant)

## H2 Conv
Hydrogen Conversion
~FI_T: | [20 empty] | ~FI_Process
TechName | *TechDesc | Comm-IN | Comm-IN-A | Comm-OUT | Currency | EFF | INPUT | AFA | INVCOST~2020 | INVCOST~2030 | INVCOST~2050 | FIXOM~2020 | FIXOM~2030 | FIXOM~2050 | VAROM~2020 | VAROM~2030 | VAROM~2050 | NCAP_TLIFE | NCAP_Start | PRC_CapAct | Sets | TechName | TechDesc | Tact | Tcap | Tslvl | PrimaryCG
*Technology Name | Technology Description | Input Commodity | Auxiliary Input Commodity | Output Commodity | Reference currency |  | Specific consumption | Availability factor | CAPEX | CAPEX | CAPEX | Fixed O&M | Fixed O&M | Fixed O&M | Variable O&M | Variable O&M | Variable O&M | Technical life | Start year | Capacity to Activity Factor | *Process Set Membership | Technology Name | Technology Description | Activity Unit | Capacity Unit | TimeSlice Level of oprn | Primary CommGrp
*Units | [5 empty] | % |  | % | USD/GJ/a | USD/GJ/a | USD/GJ/a | USD/GJ/a | USD/GJ/a | USD/GJ/a | USD/GJ | USD/GJ | USD/GJ | Years |  |  | *
U-H2C-H2G | H2 conversion - Gasesous Hydrogen for end uses | H2Gg |  | H2G | MUSD21 | 100% |  | 100% | [9 empty] | 100 | 2020 | 1 | PRE | U-H2C-H2G | H2 conversion - Gasesous Hydrogen for end uses | PJ | PJ-a | Daynite
|  | H2Gb | [18 empty] | PRE | U-H2C-H2L | H2 conversion - Liquid Hydrogen | PJ | PJ-a
|  | H2Go | [18 empty] | PRE | U-H2C-AMM | H2 conversion - Ammonia fuel | PJ | PJ-a
U-H2C-H2L | H2 conversion - Liquid Hydrogen | H2Gg |  | H2L | MUSD21 | 100% |  | 100% | 38.5927 |  |  | 0.77185 | [5 empty] | 25 | 2020 | 1 | PRE | U-H2C-H2F | H2 conversion - Hydrogen derived fuels | PJ | PJ-a
H2Gb
H2Go
U-H2C-AMM | H2 conversion - Ammonia fuel | H2Gg |  | AMM | MUSD21 | 74.1% |  | 95% | 5.793 |  |  | 0.14482 | [5 empty] | 25 | 2020 | 1
H2Gb
H2Go
|  |  | UPSELC |  |  |  | 0.016129
U-H2C-H2F | H2 conversion - Hydrogen derived fuels | H2Gg |  | H2F | MUSD21 | 65.33% |  | 91.32% | 48.0678 | 36.6231 | 20.6005 | 2.4034 | 1.8312 | 1.03 | 1.8571 | 1.4716 | 0.73582 | 25 | 2025 | 1
H2Gb
H2Go
|  |  | CCSCO2 |  |  |  | 98.7717
Note on AB5: Possible TsLvl ANNUAL (Annual level) SEASON (Seasonal level) WEEKLY (Weekly level) DAYNITE (day and night level)
Note on W6: Sets declarations are NOT inherited. Possible Process Sets ELE (Thermal Electric Power Plant) CHP (Combined Heat and Power) STGTSS (Pump Storage) PRE (Genric Process/Technology) DMD (Demand Device) IMP (Import) EXP (Export) MIN (Mining Process) RNW (Renewable Technology) HPL (Heating Plant)

## Storages
Storage technologies
~FI_T | [19 empty] | ~FI_Process
TechName | Comm-IN | Comm-OUT | Currency | CommGRP | INVCOST~2020 | INVCOST~2030 | INVCOST~2050 | FIXOM~2020 | FIXOM~2030 | FIXOM~2050 | VAROM~2020 | VAROM~2030 | VAROM~2050 | STG_EFF | AFA | NCAP_TLIFE | NCAP_Start | PRC_CapAct | AFC~DayNite | Sets | TechName | TechDesc | Tact | Tcap | Tslvl | PrimaryCG | Vintage
*Technology Name | Input Commodity | Output Commodity | Reference currency | Commodity Group | CAPEX | CAPEX | CAPEX | Opex Fix | Opex Fix | Opex Fix | Opex Variable | Opex Variable | Opex Variable | Storage efficiency | Availability factor | Technical life | Start year | Capacity to Activity Factor |  | *Process Set Membership | Technology Name | Technology Description | Activity Unit | Capacity Unit | TimeSlice Level of oprn | Primary CommGrp | Vintage Tracking
*Units |  |  |  |  | USD/GJ | USD/GJ | USD/GJ | USD/GJ-a | USD/GJ-a | USD/GJ-a | USD/GJ | USD/GJ | USD/GJ | % | % | Years |  |  |  | *
U-STG-U-H2G | H2Gg | H2G | MUSD21 |  | 1694.501 | 1248.9805 | 1212.3676 | 0 | 0 | 0 | 0.18379 | 0.23069 | 0.25915 | 90% | 98% | 100 | 2025 | 0.0036 |  | STG | U-STG-U-H2G | Underground Hydrogen Storage (per 1 kW or 1 MWh H2) | PJ | GWh | Season | H2G
U-STG-T-H2G | H2Gg | H2G | MUSD21 | NRG | 1903.9337 | 1523.147 | 1478.4045 | 0 | 0 | 0 | 0.19039 | 0.22213 | 0.25386 | 88% | 98% | 30 | 2025 | 1.314 | 3 | STS | U-STG-T-H2G | Pressurised tanks - Hydrogen storage (per 1 kW or 1 MWh H2) | PJ | GWh | Daynite | H2G
|  |  |  | ACT | [14 empty] | 1 | *
Note on AA4: Possible TsLvl ANNUAL (Annual level) SEASON (Seasonal level) WEEKLY (Weekly level) DAYNITE (day and night level)
Note on AC4: Possible Vintage NO (if empty by default mean NO) YES
Note on S7: E4SMA: Conversion from GWh to PJ
Note on V7: E4SMA: STS: Storage Daynite/Seasonal
Note on E8: E4SMA: Controls the charging/discharging speed
Note on S8: E4SMA: Because AFC is used, 1 GW output capacity would correspond to 24 GWh storage capacity with AF=1 . But here we choose to want that CAP should correspond to 1 GWh storage capacity, and so divide by 24.
Note on T8: E4SMA: Input capacity is such that it takes XX hours to fully discharge 24 hours' storage capacity, so 24/XX.
Note on V8: E4SMA: STS: Storage Daynite/Seasonal
Note on E9: E4SMA: Controls the relation between capacity and Stored energy
Note on T9: E4SMA: Storage capacity represents max. amount of energy stored (in GWh)

## H2 Distr
Hydrogen Delivery (HD)
~FI_T: | [19 empty] | ~FI_Process
TechName | *TechDesc | Comm-IN | Comm-OUT | Currency | Input | EFF | AFA | INVCOST~2020 | INVCOST~2030 | INVCOST~2050 | FIXOM~2020 | FIXOM~2030 | FIXOM~2050 | VAROM~2020 | VAROM~2030 | VAROM~2050 | NCAP_TLIFE | NCAP_Start | PRC_CapAct | Sets | TechName | TechDesc | Tact | Tcap | Tslvl | PrimaryCG
*Technology Name | Technology Description | Input Commodity | Output Commodity | Reference currency | Specific consumption | Efficiency | Availability factor | CAPEX | CAPEX | CAPEX | Fixed O&M | Fixed O&M | Fixed O&M | Variable O&M | Variable O&M | Variable O&M | Technical life | Start year | Capacity to Activity Factor | *Process Set Membership | Technology Name | Technology Description | Activity Unit | Capacity Unit | TimeSlice Level of oprn | Primary CommGrp
*Units |  |  |  |  | PJin/PJout | % | % | USD/GJ/a | USD/GJ/a | USD/GJ/a | USD/GJ/a | USD/GJ/a | USD/GJ/a | USD/GJ | USD/GJ | USD/GJ | Years |  |  | *
FT-TRAH2G1 | Fuel Tech Hydrogen (TRA) - via Truck (Gaseous) | H2G | TRAH2G | MUSD21 |  | 100% | 100% | 12.4611 | 11.7366 | 10.2876 | 2.101 | 2.101 | 2.101 | 1.1424 | 1.1424 | 1.1424 | 20 | 2020 | 1 | PRE | FT-TRAH2G1 | Fuel Tech Hydrogen (TRA) - via Truck (Gaseous) | PJ | PJ-a
FT-TRAH2G2 | Fuel Tech Hydrogen (TRA) - via pipeline (Gaseous) | H2G | TRAH2G | MUSD21 |  | 100% | 100% | 6.4479 | 6.2668 | 6.0132 | 0.25357 | 0.25357 | 0.25357 | 0.31732 | 0.31732 | 0.31732 | 50 | 2020 | 1 | PRE | FT-TRAH2G2 | Fuel Tech Hydrogen (TRA) - via pipeline (Gaseous) | PJ | PJ-a
FT-INDH2G1 | Fuel Tech Hydrogen (IND) - via Truck (Gaseous) | H2G | INDH2G | MUSD21 |  | 100% | 100% | 12.4611 | 11.7366 | 10.2876 | 2.101 | 2.101 | 2.101 | 1.1424 | 1.1424 | 1.1424 | 20 | 2020 | 1 | PRE | FT-INDH2G1 | Fuel Tech Hydrogen (IND) - via Truck (Gaseous) | PJ | PJ-a
FT-INDH2G2 | Fuel Tech Hydrogen (IND) - via pipeline (Gaseous) | H2G | INDH2G | MUSD21 |  | 100% | 100% | 6.4479 | 6.2668 | 6.0132 | 0.25357 | 0.25357 | 0.25357 | 0.31732 | 0.31732 | 0.31732 | 50 | 2020 | 1 | PRE | FT-INDH2G2 | Fuel Tech Hydrogen (IND) - via pipeline (Gaseous) | PJ | PJ-a
FT-RSDH2G1 | Fuel Tech Hydrogen (RSD) - via Truck (Gaseous) | H2G | RSDH2G | MUSD21 |  | 100% | 100% | 12.4611 | 11.7366 | 10.2876 | 2.101 | 2.101 | 2.101 | 1.1424 | 1.1424 | 1.1424 | 20 | 2020 | 1 | PRE | FT-RSDH2G1 | Fuel Tech Hydrogen (RSD) - via Truck (Gaseous) | PJ | PJ-a
FT-RSDH2G2 | Fuel Tech Hydrogen (RSD) - via pipeline (Gaseous) | H2G | RSDH2G | MUSD21 |  | 100% | 100% | 6.4479 | 6.2668 | 6.0132 | 0.25357 | 0.25357 | 0.25357 | 0.31732 | 0.31732 | 0.31732 | 50 | 2020 | 1 | PRE | FT-RSDH2G2 | Fuel Tech Hydrogen (RSD) - via pipeline (Gaseous) | PJ | PJ-a
FT-SRVH2G1 | Fuel Tech Hydrogen (COM) - via Truck (Gaseous) | H2G | SRVH2G | MUSD21 |  | 100% | 100% | 12.4611 | 11.7366 | 10.2876 | 2.101 | 2.101 | 2.101 | 1.1424 | 1.1424 | 1.1424 | 20 | 2020 | 1 | PRE | FT-SRVH2G1 | Fuel Tech Hydrogen (COM) - via Truck (Gaseous) | PJ | PJ-a
FT-SRVH2G2 | Fuel Tech Hydrogen (COM) - via pipeline (Gaseous) | H2G | SRVH2G | MUSD21 |  | 100% | 100% | 6.4479 | 6.2668 | 6.0132 | 0.25357 | 0.25357 | 0.25357 | 0.31732 | 0.31732 | 0.31732 | 50 | 2020 | 1 | PRE | FT-SRVH2G2 | Fuel Tech Hydrogen (COM) - via pipeline (Gaseous) | PJ | PJ-a
FT-PWRH2G | Fuel Tech Hydrogen (PWR) - via pipeline (Gaseous) | H2G | PWRH2G | MUSD21 |  | 100% | 100% | 6.4479 | 6.2668 | 6.0132 | 0.25357 | 0.25357 | 0.25357 | 0.31732 | 0.31732 | 0.31732 | 50 | 2020 | 1 | PRE | FT-PWRH2G | Fuel Tech Hydrogen (PWR) - via pipeline (Gaseous) | PJ | PJ-a
FT-TRAH2L | Fuel Tech Liquid Hydrogen (TRA) | H2L | TRAH2L | MUSD21 |  | 100% | 100% | 2.6806 | 2.4632 | 1.9923 | 0.25357 | 0.25357 | 0.25357 | 0.095197 | 0.095197 | 0.095197 | 20 | 2020 | 1 | PRE | FT-TRAH2L | Fuel Tech Liquid Hydrogen (TRA) | PJ | PJ-a
FT-TRAAMM | Fuel Tech Ammonia fuel (TRA) | AMM | TRAAMM | MUSD21 |  | 100% | 100% | [9 empty] | 20 | 2025 | 1 | PRE | FT-TRAAMM | Fuel Tech Ammonia fuel (TRA) | PJ | PJ-a
FT-PWRAMM | Fuel Tech Ammonia fuel (PWR) | AMM | PWRAMM | MUSD21 |  | 100% | 100% | [9 empty] | 20 | 2020 | 1 | PRE | FT-PWRAMM | Fuel Tech Ammonia fuel (PWR) | PJ | PJ-a
FT-TRAH2F | Fuel Tech H2 derived fuel (TRA) | H2F | TRAH2F | MUSD21 |  | 100% | 100% | [9 empty] | 20 | 2025 | 1 | PRE | FT-TRAH2F | Fuel Tech H2 derived fuel (TRA) | PJ | PJ-a
FT-RSDH2F | Fuel Tech H2 derived fuel (RSD) | H2F | RSDH2F | MUSD21 |  | 100% | 100% | [9 empty] | 20 | 2020 | 1 | PRE | FT-RSDH2F | Fuel Tech H2 derived fuel (RSD) | PJ | PJ-a
FT-SRVH2F | Fuel Tech H2 derived fuel (SRV) | H2F | SRVH2F | MUSD21 |  | 100% | 100% | [9 empty] | 20 | 2020 | 1 | PRE | FT-SRVH2F | Fuel Tech H2 derived fuel (SRV) | PJ | PJ-a
FT-AGRH2F | Fuel Tech H2 derived fuel (AGR) | H2F | AGRH2F | MUSD21 |  | 100% | 100% | [9 empty] | 20 | 2020 | 1 | PRE | FT-AGRH2F | Fuel Tech H2 derived fuel (AGR) | PJ | PJ-a
FT-INDH2F | Fuel Tech H2 derived fuel (IND) | H2F | INDH2F | MUSD21 |  | 100% | 100% | [9 empty] | 20 | 2020 | 1 | PRE | FT-INDH2F | Fuel Tech H2 derived fuel (IND) | PJ | PJ-a
FT-RSDH2B | Fuel Tech Natural gas H2 blend (RSD) | H2G | RSDH2B | MUSD21 | 0.15 |  | 100% |  |  |  | 0.25357 | 0.25357 | 0.25357 | 0.31732 | 0.31732 | 0.31732 | 50 | 2025 | 1 | PRE | FT-RSDH2B | Fuel Tech Natural gas H2 blend (RSD) | PJ | PJ-a
|  | GASNAT |  |  | 0.85 | [14 empty] | PRE | FT-SRVH2B | Fuel Tech Natural gas H2 blend (SRV) | PJ | PJ-a
FT-SRVH2B | Fuel Tech Natural gas H2 blend (SRV) | H2G | SRVH2B | MUSD21 | 0.15 |  | 100% |  |  |  | 0.25357 | 0.25357 | 0.25357 | 0.31732 | 0.31732 | 0.31732 | 50 | 2025 | 1 | PRE | FT-INDH2B | Fuel Tech Natural gas H2 blend (IND) | PJ | PJ-a
|  | GASNAT |  |  | 0.85 | [14 empty] | PRE | FT-PWRH2B | Fuel Tech Natural gas H2 blend (PWR) | PJ | PJ-a
FT-INDH2B | Fuel Tech Natural gas H2 blend (IND) | H2G | INDH2B | MUSD21 | 0.15 |  | 100% |  |  |  | 0.25357 | 0.25357 | 0.25357 | 0.31732 | 0.31732 | 0.31732 | 50 | 2025 | 1 | PRE | FT-AGRH2B | Fuel Tech Natural gas H2 blend (PWR) | PJ | PJ-a
|  | GASNAT |  |  | 0.85
FT-PWRH2B | Fuel Tech Natural gas H2 blend (PWR) | H2G | PWRH2B | MUSD21 | 0.15 |  | 100% |  |  |  | 0.25357 | 0.25357 | 0.25357 | 0.31732 | 0.31732 | 0.31732 | 50 | 2025 | 1
|  | GASNAT |  |  | 0.85
FT-AGRH2B | Fuel Tech Natural gas H2 blend (PWR) | H2G | AGRH2B | MUSD21 | 0.15 |  | 100% |  |  |  | 0.25357 | 0.25357 | 0.25357 | 0.31732 | 0.31732 | 0.31732 | 50 | 2025 | 1
|  | GASNAT |  |  | 0.85
Note on AA5: Possible TsLvl ANNUAL (Annual level) SEASON (Seasonal level) WEEKLY (Weekly level) DAYNITE (day and night level)
Note on V6: Sets declarations are NOT inherited. Possible Process Sets ELE (Thermal Electric Power Plant) CHP (Combined Heat and Power) STGTSS (Pump Storage) PRE (Genric Process/Technology) DMD (Demand Device) IMP (Import) EXP (Export) MIN (Mining Process) RNW (Renewable Technology) HPL (Heating Plant)