## Legend
TIMES-GEO model
Document type: | Base Scenario Template
Region: | Global
Sector: | Residential | RSD
Base-year | 2018
Developer: | E4SMA S.r.l.
University College Cork
Document description: | This template holds the structure of the Final Energy Consumption in the Residential sector
Part of TIMES-GEO version: | 1
Model repository: | https://github.com/MaREI-EPMG/TIMES-GEO
Licence: | CC BY-NC-SA 4.0 (unless specified otherwise)
https://creativecommons.org/licenses/by-nc-sa/4.0/
Conventions
Cell colour legend
aaa | Model input
aaa | Model input based on own assumptions
Calculated value (not recommended to directly modify)
Tab colour legend
VEDA-TIMES data input tables
Energy balance breakdown and other elaborations
External data sources
Table of contents
Sheet | Description
Key inputs_EB | Energy balance breakdown for the sector
Key Inputs_BY Techs | List of key input assumption and calculations for base-year technologies
Key Inputs_New Techs | List of key input assumption and calculations for new/future technologies
Commodities & Processes | Veda inputs: Definition of sector commodities and processes
Fuel Techs | Veda inputs: Description of the sectoral infrastructure technologies (fuel techs)
RSD_BY Techs | Veda inputs: Characterization of base-year sector technologies
RSD_New Techs | Veda inputs: Characterization of future sector technologies
Demands | Veda inputs: Characterization of base year demands
Conversion factors
EUR2015 | 1.1424 | USD2021
USD2011 | 1.2 | USD2021
From GWh to PJ | 0.0036
Codes for processes and commodities names
Dimension | Code | Description
Service types
Thermal uses | TH | Space & water heating
Air conditioning | AC
Cooking | CK
Lighting | LIG
Electric Appliances | EAP
Other uses | OTH
Technology types
Boiler | BLR
Heat pump (Air) | HPA | Ambient heat source
Heat pump (Ground) | HPG | Ground heat source
Resistance | RST
Stove | STV
Heat exchanger | HEX
Fuel types
Biogas | RSDBGS
Biomass | RSDBIO
Coal | RSDCOA
Electricity | RSDELC
Geothermal | RSDGEO
Heat | RSDHET | District heating
Liquid biofuels | RSDBLQ
LPG | RSDLPG
Natural gas | RSDGAS
Oil | RSDOIL
Solar | RSDSOL
Hydrogen | RSDH2G
Natural gas blend H2 | RSDH2B
H2 derived fuel | RSDH2F | H2 derived fuel (synthetic)
Emissions
CO2eq | RSDCO2e | CO2 equivalent: includes all GHG (e.g. CO2, CH4, N2O)
CO2 | RSDCO2 | Carbon dioxide
CH4 | RSDCH4 | Methane
N2O | RSDN2O | Nitrous oxide
Sources
Component | Source n. | Source | Access | URL
Residential energy balance | S1 | UNSD Energy Balances | Public
Residential technology database | S2 | EU Reference scenario 2020 - technology assumptions | Public | https://energy.ec.europa.eu/data-and-analysis/energy-modelling/eu-reference-scenario-2020_en
IEA ETSAP technology database | S3 | IEA ETSAP - Technology Brief R02 – June 2012 | Public | https://iea-etsap.org/index.php/energy-technology-data/energy-demand-technologies-data
HDD and CDD | S4 | Degree Days | Public | www.degreedays.net
2019 Share of heat pump consumption | S5 | IEA Heat Pumps | Public | IEA (2022), Heat Pumps, IEA, Paris https://www.iea.org/reports/heat-pumps
GDP, Population data | S6 | World Bank data | Public | https://www.worldbank.org/en/home
Sector structure (high-level Reference Energy System)
Model regions
Model regions | Description | List of countries
AFE | Eastern Africa | Ethiopia,Kenya,Sudan,Mauritius,Eritrea,South Sudan,Burundi,Comoros,Djibouti,Madagascar,Réunion,Rwanda,Somalia,Uganda
AFN | Northern Africa | Egypt,Algeria,Morocco,Libya,Tunisia
AFZ | Southern Africa | Tanzania,Angola,Mozambique,Zimbabwe,Zambia,Botswana,Namibia
AFW | Western Africa | Nigeria,Democratic Republic of the Congo,Cote dIvoire,Ghana,Cameroon,Gabon,Benin,Senegal,Togo,Niger,The Republic of Congo,Burkina Faso,Cape Verde,Central African Republic,Chad,Equatorial Guinea,Gambia,Guinea,Guinea-Bissau,Lesotho,Liberia,Malawi,Mali,Mauritania,Sao Tome and Principe,Seychelles,Sierra Leone,Swaziland
ANZ | Australia and New Zealand | Australia,New Zealand
ARG | Argentina | Argentina
ASC | Central Asia | Pakistan,Kazakhstan,Uzbekistan,Turkmenistan,Azerbaijan,Mongolia,Georgia,Kyrgyzstan,Armenia,Tajikistan
ASE | Southeast Asia | Thailand,Malaysia,Viet Nam,Philippines,Singapore,Myanmar,Cambodia,Brunei Darussalam
ASO | South Asia | Bangladesh,Nepal,Sri Lanka
ASR | Asia Region | Taiwan,Hong Kong (China),Democratic People's Republic of Korea,Afghanistan,Bhutan,Cook Islands,East Timor,Fiji,French Polynesia,Kiribati,Lao People’s Democratic Republic,Macau,Maldives,New Caledonia,Palau,Papua New Guinea,Samoa,Solomon Islands,Tonga,Vanuatu
BRA | Brazil | Brazil
CAN | Canada | Canada
CHN | China Mainland | People's Republic of China
ENE | Non-EU Eastern Europe | Ukraine,Belarus,Serbia,Bosnia and Herzegovina,Moldova,Former Yugoslav Republic of Macedonia,Kosovo,Albania,Montenegro
ENW | Non-EU Western Europe | Norway,Switzerland,Iceland
EUE | Eastern Europe Union | Poland,Czech Republic,Romania,Hungary,Bulgaria,Slovak Republic,Croatia,Lithuania,Slovenia,Estonia,Latvia,Cyprus,Malta
EUW | Western Europe Union | Germany,France,Italy,Spain,Netherlands,Belgium,Sweden,Austria,Finland,Greece,Portugal,Denmark,Ireland,Luxembourg
GBR | United Kingdom | United Kingdom,Gibraltar
IDN | Indonesia | Indonesia
IND | India | India
IRN | Islamic Republic of Iran | Islamic Republic of Iran
JPN | Japan | Japan
KOR | Korea | South Korea
LAM | Latin America | Venezuela,Chile,Colombia,Peru,Trinidad and Tobago,Ecuador,Guatemala,Cuba,Bolivia,Dominican Republic,Honduras,Paraguay,Uruguay,Costa Rica,El Salvador,Haiti,Panama,Nicaragua,Jamaica,Curacao,Suriname,Antigua and Barbuda,Aruba,Bahamas,Barbados,Belize,Bermuda,British Virgin Islands,Cayman Islands,Dominica,Falkland Islands (Malvinas),French Guiana,Grenada,Guadeloupe,Cooperative Republic of Guyana,Martinique,Montserrat,Puerto Rico,Saba,Saint Eustatius,Saint Kitts and Nevis,Saint Lucia,Saint Pierre and Miquelon,Saint Vincent and the Grenadines,Sint Maarten,the Turks and Caicos Islands
MEA | Middle East | United Arab Emirates,Iraq,Qatar,Kuwait,Oman,Israel,Bahrain,Syrian Arab Republic,Jordan,Lebanon,Yemen
MEX | Mexico | Mexico
RUS | Russian Federation | Russian Federation
SAU | Saudi Arabia | Saudi Arabia
TUR | Turkey | Turkey
USA | United States | United States
ZAF | South Africa | South Africa
Note on B9: Disclaimer: It is suggested to not modify the assumptions contained in this file unless you have a good reason and would you like to change the calibration of the model

## Key inputs_EB
Disaggregated energy balance
| Table 1 | Energy consumption shares (%)
| Service |  | Fuel |  | Unit | Source | AFE | AFN | AFZ | AFW | ANZ | ARG | ASC | ASE | ASO | ASR | BRA | CAN | CHN | ENE | ENW | EUE | EUW | GBR | IDN | IND | IRN | JPN | KOR | LAM | MEA | MEX | RUS | SAU | TUR | USA | ZAF
| Description | Code | Description | Code |  |  | Eastern Africa | Northern Africa | Southern Africa | Western Africa | Australia and New Zealand | Argentina | Central Asia | Southeast Asia | South Asia | ASR | Brazil | Canada | China Mainland | Non-EU Eastern Europe | Non-EU Western Europe | Eastern Europe Union | Western Europe Union | United Kingdom | Indonesia | India | Islamic Republic of Iran | Japan | Korea | Latin America | Middle East | Mexico | Russian Federation | Saudi Arabia | Turkey | United States | South Africa
| Thermal uses | R-TH | Biogas | RSDBGS | % |  | 30% | 30% | 30% | 30% | 90% | 40% | 75% | 50% | 50% | 50% | 40% | 100% | 65% | 75% | 90% | 75% | 90% | 90% | 50% | 40% | 22% | 100% | 40% | 40% | 22% | 40% | 75% | 22% | 22% | 100% | 30%
| Air conditioning | R-AC | Biogas | RSDBGS | % | bar: AFE to ZAF
| Cooking | R-CK | Biogas | RSDBGS | % |  | 70% | 70% | 70% | 70% | 10% | 60% | 25% | 50% | 50% | 50% | 60% | 0% | 35% | 25% | 10% | 25% | 10% | 10% | 50% | 60% | 78% | 0% | 60% | 60% | 78% | 60% | 25% | 78% | 78% | 0% | 70%
| Lighting | R-LIG | Biogas | RSDBGS | % | bar: AFE to ZAF
| Electric Appliances | R-EAP | Biogas | RSDBGS | % | bar: AFE to ZAF
| Other uses | R-OTH | Biogas | RSDBGS | % | bar: AFE to ZAF
check | bar: AFE to ZAF
| Thermal uses | R-TH | Biomass | RSDBIO | % |  | 30% | 30% | 30% | 30% | 90% | 40% | 75% | 50% | 50% | 50% | 40% | 100% | 65% | 75% | 90% | 75% | 90% | 90% | 50% | 40% | 22% | 100% | 40% | 40% | 22% | 40% | 75% | 22% | 22% | 100% | 30%
| Air conditioning | R-AC | Biomass | RSDBIO | % | bar: AFE to ZAF
| Cooking | R-CK | Biomass | RSDBIO | % |  | 70% | 70% | 70% | 70% | 10% | 60% | 25% | 50% | 50% | 50% | 60% | 0% | 35% | 25% | 10% | 25% | 10% | 10% | 50% | 60% | 78% | 0% | 60% | 60% | 78% | 60% | 25% | 78% | 78% | 0% | 70%
| Lighting | R-LIG | Biomass | RSDBIO | % | bar: AFE to ZAF
| Electric Appliances | R-EAP | Biomass | RSDBIO | % | bar: AFE to ZAF
| Other uses | R-OTH | Biomass | RSDBIO | % | bar: AFE to ZAF
check | bar: AFE to ZAF
| Thermal uses | R-TH | Coal | RSDCOA | % |  | 50% | 50% | 50% | 50% | 90% | 100% | 100% | 55% | 55% | 55% | 100% | 100% | 55% | 100% | 98.7% | 100% | 98.7% | 98.7% | 55% | 50% | 100% | 84% | 70% | 100% | 100% | 100% | 100% | 100% | 100% | 100% | 50%
| Air conditioning | R-AC | Coal | RSDCOA | % | bar: AFE to ZAF
| Cooking | R-CK | Coal | RSDCOA | % |  | 50% | 50% | 50% | 50% | 10% | 0% | 0% | 45% | 45% | 45% | 0% | 0% | 45% | 0% | 1.3% | 0% | 1.3% | 1.3% | 45% | 50% | 0% | 16% | 30% | 0% | 0% | 0% | 0% | 0% | 0% | 0% | 50%
| Lighting | R-LIG | Coal | RSDCOA | % | bar: AFE to ZAF
| Electric Appliances | R-EAP | Coal | RSDCOA | % | bar: AFE to ZAF
| Other uses | R-OTH | Coal | RSDCOA | % | bar: AFE to ZAF
check | bar: AFE to ZAF
| Thermal uses | R-TH | Electricity | RSDELC | % |  | 6% | 6% | 6% | 6% | 20% | 3% | 20% | 7% | 7% | 7% | 3% | 35% | 3% | 20% | 27% | 22% | 27% | 27% | 7% | 4% | 3% | 19% | 5% | 3% | 3% | 3% | 20% | 3% | 3% | 20.1% | 6%
| Air conditioning | R-AC | Electricity | RSDELC | % |  | 2% | 2% | 2% | 2% | 15% | 12% | 1% | 5% | 5% | 5% | 12% | 5% | 15% | 1% | 5% | 2% | 5% | 5% | 5% | 5% | 13% | 7% | 10% | 12% | 13% | 10% | 1% | 13% | 13% | 14.35% | 2%
| Cooking | R-CK | Electricity | RSDELC | % |  | 2% | 2% | 2% | 2% | 5% | 2% | 15% | 5% | 5% | 5% | 2% | 4% | 2% | 15% | 7% | 8% | 7% | 7% | 5% | 2% | 2% | 5% | 5% | 2% | 2% | 2% | 15% | 2% | 2% | 2.652% | 2%
| Lighting | R-LIG | Electricity | RSDELC | % |  | 65% | 65% | 65% | 65% | 8% | 35% | 15% | 38% | 38% | 38% | 35% | 9% | 30% | 15% | 9% | 15% | 9% | 9% | 38% | 40% | 34% | 10% | 23% | 35% | 34% | 37% | 15% | 34% | 34% | 8.713% | 65%
| Electric Appliances | R-EAP | Electricity | RSDELC | % |  | 25% | 25% | 25% | 25% | 49% | 47% | 48% | 44% | 44% | 44% | 47% | 45% | 50% | 48% | 51% | 52% | 51% | 51% | 44% | 48.5% | 47% | 54% | 56% | 47% | 47% | 47% | 48% | 47% | 47% | 48.6% | 25%
| Other uses | R-OTH | Electricity | RSDELC | % |  | 0% | 0% | 0% | 0% | 3% | 1% | 1% | 1% | 1% | 1% | 1% | 2% | 0% | 1% | 1% | 1% | 1% | 1% | 1% | 0.5% | 1% | 5% | 1% | 1% | 1% | 1% | 1% | 1% | 1% | 5.587% | 0%
check | bar: AFE to ZAF
| Thermal uses | R-TH | Geothermal | RSDGEO | % |  | 100% | 100% | 100% | 100% | 100% | 100% | 100% | 100% | 100% | 100% | 100% | 100% | 100% | 100% | 100% | 100% | 100% | 100% | 100% | 100% | 100% | 100% | 100% | 100% | 100% | 100% | 100% | 100% | 100% | 100% | 100%
| Air conditioning | R-AC | Geothermal | RSDGEO | % | bar: AFE to ZAF
| Cooking | R-CK | Geothermal | RSDGEO | % | bar: AFE to ZAF
| Lighting | R-LIG | Geothermal | RSDGEO | % | bar: AFE to ZAF
| Electric Appliances | R-EAP | Geothermal | RSDGEO | % | bar: AFE to ZAF
| Other uses | R-OTH | Geothermal | RSDGEO | % | bar: AFE to ZAF
check | bar: AFE to ZAF
| Thermal uses | R-TH | Heat | RSDHET | % |  | 100% | 100% | 100% | 100% | 100% | 100% | 100% | 100% | 100% | 100% | 100% | 100% | 100% | 100% | 100% | 100% | 100% | 100% | 100% | 100% | 100% | 100% | 100% | 100% | 100% | 100% | 100% | 100% | 100% | 100% | 100%
| Air conditioning | R-AC | Heat | RSDHET | % | bar: AFE to ZAF
| Cooking | R-CK | Heat | RSDHET | % | bar: AFE to ZAF
| Lighting | R-LIG | Heat | RSDHET | % | bar: AFE to ZAF
| Electric Appliances | R-EAP | Heat | RSDHET | % | bar: AFE to ZAF
| Other uses | R-OTH | Heat | RSDHET | % | bar: AFE to ZAF
check | bar: AFE to ZAF
| Thermal uses | R-TH | Liquid biofuels | RSDBLQ | % |  | 100% | 100% | 100% | 100% | 100% | 60% | 100% | 70% | 70% | 70% | 60% | 100% | 80% | 100% | 100% | 100% | 100% | 100% | 70% | 80% | 70% | 100% | 80% | 60% | 70% | 60% | 100% | 70% | 70% | 100% | 100%
| Air conditioning | R-AC | Liquid biofuels | RSDBLQ | % | bar: AFE to ZAF
| Cooking | R-CK | Liquid biofuels | RSDBLQ | % |  | 0% | 0% | 0% | 0% | 0% | 40% | 0% | 30% | 30% | 30% | 40% | 0% | 20% | 0% | 0% | 0% | 0% | 0% | 30% | 20% | 30% | 0% | 20% | 40% | 30% | 40% | 0% | 30% | 30% | 0% | 0%
| Lighting | R-LIG | Liquid biofuels | RSDBLQ | % | bar: AFE to ZAF
| Electric Appliances | R-EAP | Liquid biofuels | RSDBLQ | % | bar: AFE to ZAF
| Other uses | R-OTH | Liquid biofuels | RSDBLQ | % | bar: AFE to ZAF
check | bar: AFE to ZAF
| Thermal uses | R-TH | LPG | RSDLPG | % |  | 20% | 20% | 20% | 20% | 45% | 40% | 50% | 30% | 30% | 30% | 40% | 90% | 30% | 50% | 70% | 50% | 70% | 70% | 30% | 30% | 60% | 86% | 30% | 40% | 60% | 50% | 50% | 60% | 60% | 91.08% | 20%
| Air conditioning | R-AC | LPG | RSDLPG | % | bar: AFE to ZAF
| Cooking | R-CK | LPG | RSDLPG | % |  | 80% | 80% | 80% | 80% | 55% | 60% | 50% | 70% | 70% | 70% | 60% | 10% | 70% | 50% | 30% | 50% | 30% | 30% | 70% | 70% | 40% | 14% | 70% | 60% | 40% | 50% | 50% | 40% | 40% | 6.762% | 80%
| Lighting | R-LIG | LPG | RSDLPG | % | bar: AFE to ZAF
| Electric Appliances | R-EAP | LPG | RSDLPG | % | bar: AFE to ZAF
| Other uses | R-OTH | LPG | RSDLPG | % |  | 0% | 0% | 0% | 0% | 0% | 0% | 0% | 0% | 0% | 0% | 0% | 0% | 0% | 0% | 0% | 0% | 0% | 0% | 0% | 0% | 0% | 0% | 0% | 0% | 0% | 0% | 0% | 0% | 0% | 2.159% | 0%
check | bar: AFE to ZAF
| Thermal uses | R-TH | Natural gas | RSDGAS | % |  | 40% | 40% | 40% | 40% | 68% | 20% | 89% | 44% | 44% | 44% | 20% | 94% | 34% | 89% | 90% | 80% | 90% | 90% | 44% | 35% | 25% | 41% | 40% | 20% | 25% | 25% | 89% | 25% | 25% | 92.37% | 40%
| Air conditioning | R-AC | Natural gas | RSDGAS | % |  | 0% | 0% | 0% | 0% | 2% | 0% | 0% | 1% | 1% | 1% | 0% | 0% | 1% | 0% | 0% | 0% | 0% | 0% | 1% | 0% | 0% | 0% | 1% | 0% | 0% | 0% | 0% | 0% | 0% | 0.003959% | 0%
| Cooking | R-CK | Natural gas | RSDGAS | % |  | 60% | 60% | 60% | 60% | 30% | 80% | 8% | 55% | 55% | 55% | 80% | 4% | 65% | 8% | 10% | 15% | 10% | 10% | 55% | 65% | 70% | 59% | 58% | 80% | 70% | 75% | 8% | 70% | 70% | 3.913% | 60%
| Lighting | R-LIG | Natural gas | RSDGAS | % | bar: AFE to ZAF
| Electric Appliances | R-EAP | Natural gas | RSDGAS | % | bar: AFE to ZAF
| Other uses | R-OTH | Natural gas | RSDGAS | % |  | 0% | 0% | 0% | 0% | 0% | 0% | 3% | 0% | 0% | 0% | 0% | 2% | 0% | 3% | 0% | 5% | 0% | 0% | 0% | 0% | 5% | 0% | 1% | 0% | 5% | 0% | 3% | 5% | 5% | 3.716% | 0%
check | bar: AFE to ZAF
| Thermal uses | R-TH | Oil | RSDOIL | % |  | 100% | 100% | 100% | 100% | 100% | 100% | 100% | 100% | 100% | 100% | 100% | 100% | 100% | 100% | 100% | 100% | 100% | 100% | 100% | 100% | 100% | 100% | 100% | 100% | 100% | 100% | 100% | 100% | 100% | 100% | 100%
| Air conditioning | R-AC | Oil | RSDOIL | % | bar: AFE to ZAF
| Cooking | R-CK | Oil | RSDOIL | % | bar: AFE to ZAF
| Lighting | R-LIG | Oil | RSDOIL | % | bar: AFE to ZAF
| Electric Appliances | R-EAP | Oil | RSDOIL | % | bar: AFE to ZAF
| Other uses | R-OTH | Oil | RSDOIL | % | bar: AFE to ZAF
check | bar: AFE to ZAF
| Thermal uses | R-TH | Solar | RSDSOL | % |  | 100% | 100% | 100% | 100% | 100% | 100% | 100% | 100% | 100% | 100% | 100% | 100% | 100% | 100% | 100% | 100% | 100% | 100% | 100% | 95% | 100% | 100% | 100% | 100% | 100% | 100% | 100% | 100% | 100% | 100% | 100%
| Air conditioning | R-AC | Solar | RSDSOL | % | bar: AFE to ZAF
| Cooking | R-CK | Solar | RSDSOL | % | bar: AFE to ZAF
| Lighting | R-LIG | Solar | RSDSOL | % | bar: AFE to ZAF
| Electric Appliances | R-EAP | Solar | RSDSOL | % | bar: AFE to ZAF
| Other uses | R-OTH | Solar | RSDSOL | % | bar: AFE to ZAF
check | bar: AFE to ZAF
| Table 2 | Energy balance breakdown (detailed)
| Service |  | Fuel |  | Unit | Source | AFE | AFN | AFZ | AFW | ANZ | ARG | ASC | ASE | ASO | ASR | BRA | CAN | CHN | ENE | ENW | EUE | EUW | GBR | IDN | IND | IRN | JPN | KOR | LAM | MEA | MEX | RUS | SAU | TUR | USA | ZAF
| Description | Code | Description | Code |  |  | Eastern Africa | Northern Africa | Southern Africa | Western Africa | Australia and New Zealand | Argentina | Central Asia | Southeast Asia | South Asia | ASR | Brazil | Canada | China Mainland | Non-EU Eastern Europe | Non-EU Western Europe | Eastern Europe Union | Western Europe Union | United Kingdom | Indonesia | India | Islamic Republic of Iran | Japan | Korea | Latin America | Middle East | Mexico | Russian Federation | Saudi Arabia | Turkey | United States | South Africa
| Thermal uses | R-TH | Biogas | RSDBGS | PJ | UNSD EB 2018 | 0 | 0 | 0 | 0 | 0 | 0 | 0 | 0.0005 | 6.0095 | 6.5e-05 | 0 | 0 | 0 | 0 | 0 | 0 | 11.5129 | 0 | 0.2567 | 0 | 0 | 0 | 0 | 0.0046628 | 0 | 0 | 0 | 0 | 0 | 0 | 0
| Thermal uses | R-TH | Biomass | RSDBIO | PJ | UNSD EB 2018 | 694.8386 | 20.4555 | 435.8706 | 1839.6504 | 14.4782 | 6.2035 | 453.4892 | 532.9443 | 530.2 | 82.6768 | 149.0405 | 136.0744 | 464.9014 | 197.1895 | 17.0121 | 393.5707 | 1081.4473 | 67.9002 | 367.5283 | 1669.3949 | 18.4048 | 0.3 | 2.6498 | 289.8432 | 2.276 | 99.6881 | 31.5563 | 0.067101 | 14.3272 | 626.6071 | 39.923
| Thermal uses | R-TH | Coal | RSDCOA | PJ | UNSD EB 2018 | 0.062626 | 0.0063615 | 0.010751 | -0.0051967 | 0.17909 | 0.039 | 290.2149 | 38.7001 | 0.059598 | 26.2376 | -0.0445 | 0.308 | 1097.8711 | 32.2707 | 0.099872 | 314.1265 | 38.0564 | 13.1907 | -0.009075 | 4.7648 | 0.35262 | 0.035894 | 0 | 2.4999 | -0.015073 | 0 | 75.1576 | -0.005 | 62.6146 | -0.0405 | 106.4638
| Thermal uses | R-TH | Electricity | RSDELC | PJ | UNSD EB 2018 | 4.6379 | 28.7461 | 4.5059 | 8.2581 | 53.7577 | 4.8022 | 83.6123 | 51.6336 | 8.7849 | 17.9031 | 14.8835 | 217.4722 | 155.1481 | 53.116 | 19.4857 | 82.7795 | 627.6753 | 102.8564 | 24.8769 | 40.3854 | 9.5137 | 178.3363 | 12.1751 | 15.2747 | 22.2466 | 8.6513 | 119.7398 | 14.0862 | 5.8958 | 1159.482 | 10.6769
| Thermal uses | R-TH | Geothermal | RSDGEO | PJ | UNSD EB 2018 | 0 | 0 | 0 | 0 | 0.21351 | 0 | 0.2641 | 0 | 0 | 0 | 0 | 0 | 0 | 0 | 0.505 | 0.95788 | 1.4492 | 0.017 | 0 | 0 | 0 | 2.4673 | 1.3238 | 0 | 0 | 0 | 0 | 0 | 55.5588 | 43.934 | 0
| Thermal uses | R-TH | Heat | RSDHET | PJ | UNSD EB 2018 | 0 | 0 | 0 | 0 | 0 | 0 | 0 | 0 | 0 | 0 | 0 | 0 | 0 | 0 | 0 | 0 | 0 | 0 | 0 | 0 | 0 | 0 | 0 | 0 | 0 | 0 | 0 | 0 | 0 | 0 | 0
| Thermal uses | R-TH | Liquid biofuels | RSDBLQ | PJ | UNSD EB 2018 | 0 | 0 | 0 | 0 | 0 | 0 | 0 | 0 | 0 | 0 | 0 | 0 | 42.4512 | 0 | 0.0004416 | 0 | 0.83676 | 0 | 0 | 0 | 0 | 0 | 0 | 0.35612 | 0 | 0 | 0 | 0 | 0 | 13.0003 | 0
| Thermal uses | R-TH | LPG | RSDLPG | PJ | UNSD EB 2018 | 3.6552 | 81.0756 | 4.8591 | 11.0889 | 8.2218 | 20.7363 | 42.9135 | 58.8395 | 8.9151 | 24.5368 | 109.1306 | 13.2393 | 446.599 | 7.6841 | 0.052579 | 24.7964 | 141.6646 | 7.3319 | 90.9721 | 308.3203 | 62.2373 | 151.9728 | 8.741 | 110.0596 | 122.122 | 120.4968 | 252.135 | 32.3816 | 5.3354 | 187.0977 | 2.3082
| Thermal uses | R-TH | Natural gas | RSDGAS | PJ | UNSD EB 2018 | 0 | 182.8961 | 0 | 0 | 105.0481 | 63.1077 | 780.5714 | 1.4266 | 69.1142 | 19.815 | 3.2056 | 621.7533 | 570.7677 | 402.6206 | 41.7134 | 432.0069 | 2512.7052 | 912.8928 | 0.28235 | 0 | 430.1577 | 147.912 | 159.925 | 22.3639 | 0 | 6.7853 | 2529.8784 | 0 | 109.4583 | 4540.0303 | 0.0828
| Thermal uses | R-TH | Oil | RSDOIL | PJ | UNSD EB 2018 | 21.699 | 6.1557 | 10.798 | 34.6679 | 0.12989 | 0.4818 | 92.2782 | 26.7402 | 18.2358 | 19.7875 | 0.0876 | 56.1914 | 1843.6372 | 1.324 | 69.2524 | 16.5369 | 943.8627 | 96.6138 | 686.5239 | 141.5178 | 94.5524 | 288.9777 | 134.3652 | 21.4078 | 115.7737 | 0 | 70.6101 | 23.2578 | 0.3504 | 436.0531 | 13.313
| Thermal uses | R-TH | Solar | RSDSOL | PJ | UNSD EB 2018 | 0 | 2.3384 | 0 | 0 | 16.489 | 0 | 0.1113 | 0 | 0 | 3.9045 | 0 | 0 | 0 | 0.32153 | 2.0852 | 7.5512 | 77.0762 | 1.506 | 0 | 0 | 0 | 7.66 | 0.87279 | 0.8701 | 15.7998 | 7.107 | 0 | 0 | 23.8648 | 29.5028 | 0
| Thermal uses | R-TH | All fuels |  | PJ |  | 724.8934 | 321.6739 | 456.0444 | 1893.66 | 198.5172 | 95.3705 | 1743.4549 | 710.2849 | 641.3191 | 194.8615 | 276.3033 | 1045.0387 | 4621.3758 | 694.5264 | 150.2067 | 1272.3259 | 5436.2865 | 1202.3089 | 1170.4312 | 2164.3833 | 615.2185 | 777.662 | 320.0528 | 462.68 | 278.2031 | 242.7285 | 3079.0772 | 69.7877 | 277.4053 | 7035.6667 | 172.7677
| Air conditioning | R-AC | Natural gas | RSDGAS | PJ | UNSD EB 2018 | 0 | 0 | 0 | 0 | 3.0896 | 0 | 0 | 0.032423 | 1.5708 | 0.45034 | 0 | 0 | 16.7873 | 0 | 0 | 0 | 0 | 0 | 0.006417 | 0 | 0 | 0 | 3.9981 | 0 | 0 | 0 | 0 | 0 | 0 | 0.19457 | 0
| Air conditioning | R-AC | Electricity | RSDELC | PJ | UNSD EB 2018 | 1.546 | 9.582 | 1.502 | 2.7527 | 40.3182 | 19.2089 | 4.1806 | 36.8811 | 6.2749 | 12.7879 | 59.5339 | 31.0675 | 775.7405 | 2.6558 | 3.6085 | 7.5254 | 116.2362 | 19.0475 | 17.7692 | 50.4817 | 41.226 | 65.7028 | 24.3503 | 61.0988 | 96.4021 | 28.8377 | 5.987 | 61.0403 | 25.5484 | 827.8047 | 3.559
| Air conditioning | R-AC | All fuels |  | PJ |  | 1.546 | 9.582 | 1.502 | 2.7527 | 43.4079 | 19.2089 | 4.1806 | 36.9135 | 7.8457 | 13.2383 | 59.5339 | 31.0675 | 792.5278 | 2.6558 | 3.6085 | 7.5254 | 116.2362 | 19.0475 | 17.7757 | 50.4817 | 41.226 | 65.7028 | 28.3484 | 61.0988 | 96.4021 | 28.8377 | 5.987 | 61.0403 | 25.5484 | 827.9992 | 3.559
| Cooking | R-CK | Biogas | RSDBGS | PJ | UNSD EB 2018 | 0 | 0 | 0 | 0 | 0 | 0 | 0 | 0.0005 | 6.0095 | 6.5e-05 | 0 | 0 | 0 | 0 | 0 | 0 | 1.2792 | 0 | 0.2567 | 0 | 0 | 0 | 0 | 0.0069941 | 0 | 0 | 0 | 0 | 0 | 0 | 0
| Cooking | R-CK | Biomass | RSDBIO | PJ | UNSD EB 2018 | 1621.2901 | 47.7295 | 1017.0315 | 4292.5175 | 1.6087 | 9.3053 | 151.1631 | 532.9443 | 530.2 | 82.6768 | 223.5608 | 0 | 250.3315 | 65.7298 | 1.8902 | 131.1902 | 120.1608 | 7.5445 | 367.5283 | 2504.0924 | 65.2532 | 0 | 3.9748 | 434.7649 | 8.0693 | 149.5322 | 10.5188 | 0.2379 | 50.7966 | 0 | 93.1537
| Cooking | R-CK | Coal | RSDCOA | PJ | UNSD EB 2018 | 0.062626 | 0.0063615 | 0.010751 | -0.0051967 | 0.019898 | 0 | 0 | 31.6637 | 0.048762 | 21.4671 | 0 | 0 | 898.2582 | 0 | 0.0013154 | 0 | 0.50125 | 0.17374 | -0.007425 | 4.7648 | 0 | 0.006837 | 0 | 0 | 0 | 0 | 0 | 0 | 0 | 0 | 106.4638
| Cooking | R-CK | Electricity | RSDELC | PJ | UNSD EB 2018 | 1.546 | 9.582 | 1.502 | 2.7527 | 13.4394 | 3.2015 | 62.7092 | 36.8811 | 6.2749 | 12.7879 | 9.9223 | 24.854 | 103.4321 | 39.837 | 5.0519 | 30.1016 | 162.7306 | 26.6665 | 17.7692 | 20.1927 | 6.3425 | 46.9306 | 12.1751 | 10.1831 | 14.8311 | 5.7675 | 89.8049 | 9.3908 | 3.9305 | 152.963 | 3.559
| Cooking | R-CK | Geothermal | RSDGEO | PJ | UNSD EB 2018 | 0 | 0 | 0 | 0 | 0 | 0 | 0 | 0 | 0 | 0 | 0 | 0 | 0 | 0 | 0 | 0 | 0 | 0 | 0 | 0 | 0 | 0 | 0 | 0 | 0 | 0 | 0 | 0 | 0 | 0 | 0
| Cooking | R-CK | Heat | RSDHET | PJ | UNSD EB 2018 | 0 | 0 | 0 | 0 | 0 | 0 | 0 | 0 | 0 | 0 | 0 | 0 | 0 | 0 | 0 | 0 | 0 | 0 | 0 | 0 | 0 | 0 | 0 | 0 | 0 | 0 | 0 | 0 | 0 | 0 | 0
| Cooking | R-CK | Liquid biofuels | RSDBLQ | PJ | UNSD EB 2018 | 0 | 0 | 0 | 0 | 0 | 0 | 0 | 0 | 0 | 0 | 0 | 0 | 10.6128 | 0 | 0 | 0 | 0 | 0 | 0 | 0 | 0 | 0 | 0 | 0.23741 | 0 | 0 | 0 | 0 | 0 | 0 | 0
| Cooking | R-CK | LPG | RSDLPG | PJ | UNSD EB 2018 | 14.6208 | 324.3025 | 19.4365 | 44.3555 | 10.0489 | 31.1045 | 42.9135 | 137.2922 | 20.8019 | 57.2526 | 163.6958 | 1.471 | 1042.0644 | 7.6841 | 0.022534 | 24.7964 | 60.7134 | 3.1423 | 212.2682 | 719.4141 | 41.4916 | 24.7398 | 20.3958 | 165.0894 | 81.4147 | 120.4968 | 252.135 | 21.5877 | 3.557 | 13.8917 | 9.233
| Cooking | R-CK | Natural gas | RSDGAS | PJ | UNSD EB 2018 | 0 | 274.3442 | 0 | 0 | 46.3447 | 252.4307 | 70.1637 | 1.7833 | 86.3928 | 24.7688 | 12.8225 | 26.4576 | 1091.1736 | 36.1906 | 4.6348 | 81.0013 | 279.1895 | 101.4325 | 0.35294 | 0 | 1204.4416 | 212.849 | 231.8912 | 89.4556 | 0 | 20.356 | 227.4048 | 0 | 306.4832 | 192.3141 | 0.1242
| Cooking | R-CK | Oil | RSDOIL | PJ | UNSD EB 2018 | 0 | 0 | 0 | 0 | 0 | 0 | 0 | 0 | 0 | 0 | 0 | 0 | 0 | 0 | 0 | 0 | 0 | 0 | 0 | 0 | 0 | 0 | 0 | 0 | 0 | 0 | 0 | 0 | 0 | 0 | 0
| Cooking | R-CK | Solar | RSDSOL | PJ | UNSD EB 2018 | 0 | 0 | 0 | 0 | 0 | 0 | 0 | 0 | 0 | 0 | 0 | 0 | 0 | 0 | 0 | 0 | 0 | 0 | 0 | 0 | 0 | 0 | 0 | 0 | 0 | 0 | 0 | 0 | 0 | 0 | 0
| Cooking | R-CK | All fuels |  | PJ |  | 1637.5195 | 655.9647 | 1037.9807 | 4339.6205 | 71.4617 | 296.0419 | 326.9495 | 740.5652 | 649.7279 | 198.9533 | 410.0014 | 52.7826 | 3395.8726 | 149.4416 | 11.6008 | 267.0896 | 624.5748 | 138.9595 | 598.1679 | 3248.464 | 1317.5288 | 284.5262 | 268.4369 | 699.7374 | 104.3151 | 296.1525 | 579.8634 | 31.2164 | 364.7673 | 359.1688 | 212.5336
| Lighting | R-LIG | Electricity | RSDELC | PJ | UNSD EB 2018 | 50.2442 | 311.4166 | 48.8138 | 89.4625 | 21.5031 | 56.0259 | 62.7092 | 280.2965 | 47.6896 | 97.1882 | 173.6406 | 55.9214 | 1551.481 | 39.837 | 6.4952 | 56.4405 | 209.2251 | 34.2855 | 135.0462 | 403.8538 | 107.822 | 93.8612 | 56.0056 | 178.2048 | 252.1285 | 106.6997 | 89.8049 | 159.6439 | 66.8188 | 502.6418 | 115.6662
| Lighting | R-LIG | All fuels |  | PJ |  | 50.2442 | 311.4166 | 48.8138 | 89.4625 | 21.5031 | 56.0259 | 62.7092 | 280.2965 | 47.6896 | 97.1882 | 173.6406 | 55.9214 | 1551.481 | 39.837 | 6.4952 | 56.4405 | 209.2251 | 34.2855 | 135.0462 | 403.8538 | 107.822 | 93.8612 | 56.0056 | 178.2048 | 252.1285 | 106.6997 | 89.8049 | 159.6439 | 66.8188 | 502.6418 | 115.6662
| Electric Appliances | R-EAP | Electricity | RSDELC | PJ | UNSD EB 2018 | 19.3247 | 119.7756 | 18.7745 | 34.4086 | 131.7063 | 75.2348 | 200.6695 | 324.5539 | 55.2196 | 112.5337 | 233.1745 | 279.6071 | 2585.8016 | 127.4784 | 36.8063 | 195.6605 | 1185.6089 | 194.2843 | 156.3693 | 489.6727 | 149.048 | 506.8504 | 136.3615 | 239.3035 | 348.5306 | 135.5374 | 287.3756 | 220.6842 | 92.3672 | 2803.4645 | 44.487
| Electric Appliances | R-EAP | All fuels |  | PJ |  | 19.3247 | 119.7756 | 18.7745 | 34.4086 | 131.7063 | 75.2348 | 200.6695 | 324.5539 | 55.2196 | 112.5337 | 233.1745 | 279.6071 | 2585.8016 | 127.4784 | 36.8063 | 195.6605 | 1185.6089 | 194.2843 | 156.3693 | 489.6727 | 149.048 | 506.8504 | 136.3615 | 239.3035 | 348.5306 | 135.5374 | 287.3756 | 220.6842 | 92.3672 | 2803.4645 | 44.487
| Other uses | R-OTH | Biogas | RSDBGS | PJ | UNSD EB 2018 | 0 | 0 | 0 | 0 | 0 | 0 | 0 | 0 | 0 | 0 | 0 | 0 | 0 | 0 | 0 | 0 | 0 | 0 | 0 | 0 | 0 | 0 | 0 | 0 | 0 | 0 | 0 | 0 | 0 | 0 | 0
| Other uses | R-OTH | Biomass | RSDBIO | PJ | UNSD EB 2018 | 0 | 0 | 0 | 0 | 0 | 0 | 0 | 0 | 0 | 0 | 0 | 0 | 0 | 0 | 0 | 0 | 0 | 0 | 0 | 0 | 0 | 0 | 0 | 0 | 0 | 0 | 0 | 0 | 0 | 0 | 0
| Other uses | R-OTH | Coal | RSDCOA | PJ | UNSD EB 2018 | 0 | 0 | 0 | 0 | 0 | 0 | 0 | 0 | 0 | 0 | 0 | 0 | 0 | 0 | 0 | 0 | 0 | 0 | 0 | 0 | 0 | 0 | 0 | 0 | 0 | 0 | 0 | 0 | 0 | 0 | 0
| Other uses | R-OTH | Electricity | RSDELC | PJ | UNSD EB 2018 | 0 | 0 | 0 | 0 | 8.0636 | 1.6007 | 4.1806 | 7.3762 | 1.255 | 2.5576 | 4.9612 | 12.427 | 0 | 2.6558 | 0.72169 | 3.7627 | 23.2472 | 3.8095 | 3.5538 | 5.0482 | 3.1712 | 46.9306 | 2.435 | 5.0916 | 7.4155 | 2.8838 | 5.987 | 4.6954 | 1.9653 | 322.2929 | 0
| Other uses | R-OTH | Geothermal | RSDGEO | PJ | UNSD EB 2018 | 0 | 0 | 0 | 0 | 0 | 0 | 0 | 0 | 0 | 0 | 0 | 0 | 0 | 0 | 0 | 0 | 0 | 0 | 0 | 0 | 0 | 0 | 0 | 0 | 0 | 0 | 0 | 0 | 0 | 0 | 0
| Other uses | R-OTH | Heat | RSDHET | PJ | UNSD EB 2018 | 0 | 0 | 0 | 0 | 0 | 0 | 0 | 0 | 0 | 0 | 0 | 0 | 0 | 0 | 0 | 0 | 0 | 0 | 0 | 0 | 0 | 0 | 0 | 0 | 0 | 0 | 0 | 0 | 0 | 0 | 0
| Other uses | R-OTH | Liquid biofuels | RSDBLQ | PJ | UNSD EB 2018 | 0 | 0 | 0 | 0 | 0 | 0 | 0 | 0 | 0 | 0 | 0 | 0 | 0 | 0 | 0 | 0 | 0 | 0 | 0 | 0 | 0 | 0 | 0 | 0 | 0 | 0 | 0 | 0 | 0 | 0 | 0
| Other uses | R-OTH | LPG | RSDLPG | PJ | UNSD EB 2018 | 0 | 0 | 0 | 0 | 0 | 0 | 0 | 0 | 0 | 0 | 0 | 0 | 0 | 0 | 0 | 0 | 0 | 0 | 0 | 0 | 0 | 0 | 0 | 0 | 0 | 0 | 0 | 0 | 0 | 4.4344 | 0
| Other uses | R-OTH | Natural gas | RSDGAS | PJ | UNSD EB 2018 | 0 | 0 | 0 | 0 | 0 | 0 | 26.3114 | 0 | 0 | 0 | 0 | 13.2288 | 0 | 13.5715 | 0 | 27.0004 | 0 | 0 | 0 | 0 | 86.0315 | 0 | 3.9981 | 0 | 0 | 0 | 85.2768 | 0 | 21.8917 | 182.6365 | 0
| Other uses | R-OTH | Oil | RSDOIL | PJ | UNSD EB 2018 | 0 | 0 | 0 | 0 | 0 | 0 | 0 | 0 | 0 | 0 | 0 | 0 | 0 | 0 | 0 | 0 | 0 | 0 | 0 | 0 | 0 | 0 | 0 | 0 | 0 | 0 | 0 | 0 | 0 | 0 | 0
| Other uses | R-OTH | Solar | RSDSOL | PJ | UNSD EB 2018 | 0 | 0 | 0 | 0 | 0 | 0 | 0 | 0 | 0 | 0 | 0 | 0 | 0 | 0 | 0 | 0 | 0 | 0 | 0 | 0 | 0 | 0 | 0 | 0 | 0 | 0 | 0 | 0 | 0 | 0 | 0
| Other uses | R-OTH | All fuels |  | PJ |  | 0 | 0 | 0 | 0 | 8.0636 | 1.6007 | 30.492 | 7.3762 | 1.255 | 2.5576 | 4.9612 | 25.6558 | 0 | 16.2273 | 0.72169 | 30.7631 | 23.2472 | 3.8095 | 3.5538 | 5.0482 | 89.2028 | 46.9306 | 6.4332 | 5.0916 | 7.4155 | 2.8838 | 91.2638 | 4.6954 | 23.8569 | 509.3638 | 0
| Check difference with EB | [5 empty] | 0 | 0 | 0 | 0 | 0 | -1.1369e-13 | -4.5475e-13 | 0 | 4.5475e-13 | 0 | 0 | 4.5475e-13 | -1.819e-12 | 2.2737e-13 | 2.8422e-14 | 0 | 1.819e-12 | 0 | 0 | 0 | -4.5475e-13 | 2.2737e-13 | -1.1369e-13 | -2.2737e-13 | 0 | 0 | 0 | 0 | -1.1369e-13 | -1.819e-12 | 1.1369e-13
| Table 3 | Energy balance breakdown (simplified)
| Service |  | Fuel |  | Unit |  | AFE | AFN | AFZ | AFW | ANZ | ARG | ASC | ASE | ASO | ASR | BRA | CAN | CHN | ENE | ENW | EUE | EUW | GBR | IDN | IND | IRN | JPN | KOR | LAM | MEA | MEX | RUS | SAU | TUR | USA | ZAF
| Description | Code | Description | Code |  |  | Eastern Africa | Northern Africa | Southern Africa | Western Africa | Australia and New Zealand | Argentina | Central Asia | Southeast Asia | South Asia | ASR | Brazil | Canada | China Mainland | Non-EU Eastern Europe | Non-EU Western Europe | Eastern Europe Union | Western Europe Union | United Kingdom | Indonesia | India | Islamic Republic of Iran | Japan | Korea | Latin America | Middle East | Mexico | Russian Federation | Saudi Arabia | Turkey | United States | South Africa
EB | Thermal uses | R-TH | Solar | RSDSOL | PJ |  | 0 | 2.3384 | 0 | 0 | 16.489 | 0 | 0.1113 | 0 | 0 | 3.9045 | 0 | 0 | 0 | 0.32153 | 2.0852 | 7.5512 | 77.0762 | 1.506 | 0 | 0 | 0 | 7.66 | 0.87279 | 0.8701 | 15.7998 | 7.107 | 0 | 0 | 23.8648 | 29.5028 | 0
EB | Thermal uses | R-TH | Biomass | RSDBIO | PJ |  | 694.8386 | 20.4555 | 435.8706 | 1839.6504 | 14.4782 | 6.2035 | 453.4892 | 532.9443 | 530.2 | 82.6768 | 149.0405 | 136.0744 | 464.9014 | 197.1895 | 17.0121 | 393.5707 | 1081.4473 | 67.9002 | 367.5283 | 1669.3949 | 18.4048 | 0.3 | 2.6498 | 289.8432 | 2.276 | 99.6881 | 31.5563 | 0.067101 | 14.3272 | 626.6071 | 39.923
EB | Thermal uses | R-TH | Electricity | RSDELC | PJ |  | 4.6379 | 28.7461 | 4.5059 | 8.2581 | 53.7577 | 4.8022 | 83.6123 | 51.6336 | 8.7849 | 17.9031 | 14.8835 | 217.4722 | 155.1481 | 53.116 | 19.4857 | 82.7795 | 627.6753 | 102.8564 | 24.8769 | 40.3854 | 9.5137 | 178.3363 | 12.1751 | 15.2747 | 22.2466 | 8.6513 | 119.7398 | 14.0862 | 5.8958 | 1159.482 | 10.6769
EB | Thermal uses | R-TH | Natural gas, Biogas | RSDGAS, RSDBGS | PJ |  | 0 | 182.8961 | 0 | 0 | 105.0481 | 63.1077 | 780.5714 | 1.4271 | 75.1237 | 19.8151 | 3.2056 | 621.7533 | 570.7677 | 402.6206 | 41.7134 | 432.0069 | 2524.2181 | 912.8928 | 0.53905 | 0 | 430.1577 | 147.912 | 159.925 | 22.3686 | 0 | 6.7853 | 2529.8784 | 0 | 109.4583 | 4540.0303 | 0.0828
EB | Thermal uses | R-TH | Geothermal | RSDGEO | PJ |  | 0 | 0 | 0 | 0 | 0.21351 | 0 | 0.2641 | 0 | 0 | 0 | 0 | 0 | 0 | 0 | 0.505 | 0.95788 | 1.4492 | 0.017 | 0 | 0 | 0 | 2.4673 | 1.3238 | 0 | 0 | 0 | 0 | 0 | 55.5588 | 43.934 | 0
EB | Thermal uses | R-TH | Heat | RSDHET | PJ |  | 0 | 0 | 0 | 0 | 0 | 0 | 0 | 0 | 0 | 0 | 0 | 0 | 0 | 0 | 0 | 0 | 0 | 0 | 0 | 0 | 0 | 0 | 0 | 0 | 0 | 0 | 0 | 0 | 0 | 0 | 0
EB | Thermal uses | R-TH | LPG | RSDLPG | PJ |  | 3.6552 | 81.0756 | 4.8591 | 11.0889 | 8.2218 | 20.7363 | 42.9135 | 58.8395 | 8.9151 | 24.5368 | 109.1306 | 13.2393 | 446.599 | 7.6841 | 0.052579 | 24.7964 | 141.6646 | 7.3319 | 90.9721 | 308.3203 | 62.2373 | 151.9728 | 8.741 | 110.0596 | 122.122 | 120.4968 | 252.135 | 32.3816 | 5.3354 | 187.0977 | 2.3082
EB | Thermal uses | R-TH | Coal | RSDCOA | PJ |  | 0.062626 | 0.0063615 | 0.010751 | -0.0051967 | 0.17909 | 0.039 | 290.2149 | 38.7001 | 0.059598 | 26.2376 | -0.0445 | 0.308 | 1097.8711 | 32.2707 | 0.099872 | 314.1265 | 38.0564 | 13.1907 | -0.009075 | 4.7648 | 0.35262 | 0.035894 | 0 | 2.4999 | -0.015073 | 0 | 75.1576 | -0.005 | 62.6146 | -0.0405 | 106.4638
EB | Thermal uses | R-TH | Oil, Liquid biofuels | RSDOIL, RSDBLQ | PJ |  | 21.699 | 6.1557 | 10.798 | 34.6679 | 0.12989 | 0.4818 | 92.2782 | 26.7402 | 18.2358 | 19.7875 | 0.0876 | 56.1914 | 1886.0884 | 1.324 | 69.2528 | 16.5369 | 944.6994 | 96.6138 | 686.5239 | 141.5178 | 94.5524 | 288.9777 | 134.3652 | 21.7639 | 115.7737 | 0 | 70.6101 | 23.2578 | 0.3504 | 449.0534 | 13.313
EB | Air conditioning | R-AC | Natural gas, Biogas | RSDGAS, RSDBGS | PJ |  | 0 | 0 | 0 | 0 | 3.0896 | 0 | 0 | 0.032423 | 1.5708 | 0.45034 | 0 | 0 | 16.7873 | 0 | 0 | 0 | 0 | 0 | 0.006417 | 0 | 0 | 0 | 3.9981 | 0 | 0 | 0 | 0 | 0 | 0 | 0.19457 | 0
EB | Air conditioning | R-AC | Electricity | RSDELC | PJ |  | 1.546 | 9.582 | 1.502 | 2.7527 | 40.3182 | 19.2089 | 4.1806 | 36.8811 | 6.2749 | 12.7879 | 59.5339 | 31.0675 | 775.7405 | 2.6558 | 3.6085 | 7.5254 | 116.2362 | 19.0475 | 17.7692 | 50.4817 | 41.226 | 65.7028 | 24.3503 | 61.0988 | 96.4021 | 28.8377 | 5.987 | 61.0403 | 25.5484 | 827.8047 | 3.559
EB | Cooking | R-CK | Solar | RSDSOL | PJ |  | 0 | 0 | 0 | 0 | 0 | 0 | 0 | 0 | 0 | 0 | 0 | 0 | 0 | 0 | 0 | 0 | 0 | 0 | 0 | 0 | 0 | 0 | 0 | 0 | 0 | 0 | 0 | 0 | 0 | 0 | 0
EB | Cooking | R-CK | Biomass | RSDBIO | PJ |  | 1621.2901 | 47.7295 | 1017.0315 | 4292.5175 | 1.6087 | 9.3053 | 151.1631 | 532.9443 | 530.2 | 82.6768 | 223.5608 | 0 | 250.3315 | 65.7298 | 1.8902 | 131.1902 | 120.1608 | 7.5445 | 367.5283 | 2504.0924 | 65.2532 | 0 | 3.9748 | 434.7649 | 8.0693 | 149.5322 | 10.5188 | 0.2379 | 50.7966 | 0 | 93.1537
EB | Cooking | R-CK | Electricity | RSDELC | PJ |  | 1.546 | 9.582 | 1.502 | 2.7527 | 13.4394 | 3.2015 | 62.7092 | 36.8811 | 6.2749 | 12.7879 | 9.9223 | 24.854 | 103.4321 | 39.837 | 5.0519 | 30.1016 | 162.7306 | 26.6665 | 17.7692 | 20.1927 | 6.3425 | 46.9306 | 12.1751 | 10.1831 | 14.8311 | 5.7675 | 89.8049 | 9.3908 | 3.9305 | 152.963 | 3.559
EB | Cooking | R-CK | Natural gas, Biogas | RSDGAS, RSDBGS | PJ |  | 0 | 274.3442 | 0 | 0 | 46.3447 | 252.4307 | 70.1637 | 1.7838 | 92.4023 | 24.7689 | 12.8225 | 26.4576 | 1091.1736 | 36.1906 | 4.6348 | 81.0013 | 280.4687 | 101.4325 | 0.60964 | 0 | 1204.4416 | 212.849 | 231.8912 | 89.4626 | 0 | 20.356 | 227.4048 | 0 | 306.4832 | 192.3141 | 0.1242
EB | Cooking | R-CK | LPG | RSDLPG | PJ |  | 14.6208 | 324.3025 | 19.4365 | 44.3555 | 10.0489 | 31.1045 | 42.9135 | 137.2922 | 20.8019 | 57.2526 | 163.6958 | 1.471 | 1042.0644 | 7.6841 | 0.022534 | 24.7964 | 60.7134 | 3.1423 | 212.2682 | 719.4141 | 41.4916 | 24.7398 | 20.3958 | 165.0894 | 81.4147 | 120.4968 | 252.135 | 21.5877 | 3.557 | 13.8917 | 9.233
EB | Cooking | R-CK | Coal | RSDCOA | PJ |  | 0.062626 | 0.0063615 | 0.010751 | -0.0051967 | 0.019898 | 0 | 0 | 31.6637 | 0.048762 | 21.4671 | 0 | 0 | 898.2582 | 0 | 0.0013154 | 0 | 0.50125 | 0.17374 | -0.007425 | 4.7648 | 0 | 0.006837 | 0 | 0 | 0 | 0 | 0 | 0 | 0 | 0 | 106.4638
EB | Cooking | R-CK | Oil, Liquid biofuels | RSDOIL, RSDBLQ | PJ |  | 0 | 0 | 0 | 0 | 0 | 0 | 0 | 0 | 0 | 0 | 0 | 0 | 10.6128 | 0 | 0 | 0 | 0 | 0 | 0 | 0 | 0 | 0 | 0 | 0.23741 | 0 | 0 | 0 | 0 | 0 | 0 | 0
EB | Lighting | R-LIG | Electricity | RSDELC | PJ |  | 50.2442 | 311.4166 | 48.8138 | 89.4625 | 21.5031 | 56.0259 | 62.7092 | 280.2965 | 47.6896 | 97.1882 | 173.6406 | 55.9214 | 1551.481 | 39.837 | 6.4952 | 56.4405 | 209.2251 | 34.2855 | 135.0462 | 403.8538 | 107.822 | 93.8612 | 56.0056 | 178.2048 | 252.1285 | 106.6997 | 89.8049 | 159.6439 | 66.8188 | 502.6418 | 115.6662
EB | Electric Appliances | R-EAP | Electricity | RSDELC | PJ |  | 19.3247 | 119.7756 | 18.7745 | 34.4086 | 131.7063 | 75.2348 | 200.6695 | 324.5539 | 55.2196 | 112.5337 | 233.1745 | 279.6071 | 2585.8016 | 127.4784 | 36.8063 | 195.6605 | 1185.6089 | 194.2843 | 156.3693 | 489.6727 | 149.048 | 506.8504 | 136.3615 | 239.3035 | 348.5306 | 135.5374 | 287.3756 | 220.6842 | 92.3672 | 2803.4645 | 44.487
EB | Other uses | R-OTH | Biogas | RSDBGS | PJ |  | 0 | 0 | 0 | 0 | 0 | 0 | 0 | 0 | 0 | 0 | 0 | 0 | 0 | 0 | 0 | 0 | 0 | 0 | 0 | 0 | 0 | 0 | 0 | 0 | 0 | 0 | 0 | 0 | 0 | 0 | 0
EB | Other uses | R-OTH | Biomass | RSDBIO | PJ |  | 0 | 0 | 0 | 0 | 0 | 0 | 0 | 0 | 0 | 0 | 0 | 0 | 0 | 0 | 0 | 0 | 0 | 0 | 0 | 0 | 0 | 0 | 0 | 0 | 0 | 0 | 0 | 0 | 0 | 0 | 0
EB | Other uses | R-OTH | Coal | RSDCOA | PJ |  | 0 | 0 | 0 | 0 | 0 | 0 | 0 | 0 | 0 | 0 | 0 | 0 | 0 | 0 | 0 | 0 | 0 | 0 | 0 | 0 | 0 | 0 | 0 | 0 | 0 | 0 | 0 | 0 | 0 | 0 | 0
EB | Other uses | R-OTH | Electricity | RSDELC | PJ |  | 0 | 0 | 0 | 0 | 8.0636 | 1.6007 | 4.1806 | 7.3762 | 1.255 | 2.5576 | 4.9612 | 12.427 | 0 | 2.6558 | 0.72169 | 3.7627 | 23.2472 | 3.8095 | 3.5538 | 5.0482 | 3.1712 | 46.9306 | 2.435 | 5.0916 | 7.4155 | 2.8838 | 5.987 | 4.6954 | 1.9653 | 322.2929 | 0
EB | Other uses | R-OTH | Geothermal | RSDGEO | PJ |  | 0 | 0 | 0 | 0 | 0 | 0 | 0 | 0 | 0 | 0 | 0 | 0 | 0 | 0 | 0 | 0 | 0 | 0 | 0 | 0 | 0 | 0 | 0 | 0 | 0 | 0 | 0 | 0 | 0 | 0 | 0
EB | Other uses | R-OTH | Heat | RSDHET | PJ |  | 0 | 0 | 0 | 0 | 0 | 0 | 0 | 0 | 0 | 0 | 0 | 0 | 0 | 0 | 0 | 0 | 0 | 0 | 0 | 0 | 0 | 0 | 0 | 0 | 0 | 0 | 0 | 0 | 0 | 0 | 0
EB | Other uses | R-OTH | Liquid biofuels | RSDBLQ | PJ |  | 0 | 0 | 0 | 0 | 0 | 0 | 0 | 0 | 0 | 0 | 0 | 0 | 0 | 0 | 0 | 0 | 0 | 0 | 0 | 0 | 0 | 0 | 0 | 0 | 0 | 0 | 0 | 0 | 0 | 0 | 0
EB | Other uses | R-OTH | LPG | RSDLPG | PJ |  | 0 | 0 | 0 | 0 | 0 | 0 | 0 | 0 | 0 | 0 | 0 | 0 | 0 | 0 | 0 | 0 | 0 | 0 | 0 | 0 | 0 | 0 | 0 | 0 | 0 | 0 | 0 | 0 | 0 | 4.4344 | 0
EB | Other uses | R-OTH | Natural gas | RSDGAS | PJ |  | 0 | 0 | 0 | 0 | 0 | 0 | 26.3114 | 0 | 0 | 0 | 0 | 13.2288 | 0 | 13.5715 | 0 | 27.0004 | 0 | 0 | 0 | 0 | 86.0315 | 0 | 3.9981 | 0 | 0 | 0 | 85.2768 | 0 | 21.8917 | 182.6365 | 0
EB | Other uses | R-OTH | Oil | RSDOIL | PJ |  | 0 | 0 | 0 | 0 | 0 | 0 | 0 | 0 | 0 | 0 | 0 | 0 | 0 | 0 | 0 | 0 | 0 | 0 | 0 | 0 | 0 | 0 | 0 | 0 | 0 | 0 | 0 | 0 | 0 | 0 | 0
EB | Other uses | R-OTH | Solar | RSDSOL | PJ |  | 0 | 0 | 0 | 0 | 0 | 0 | 0 | 0 | 0 | 0 | 0 | 0 | 0 | 0 | 0 | 0 | 0 | 0 | 0 | 0 | 0 | 0 | 0 | 0 | 0 | 0 | 0 | 0 | 0 | 0 | 0
| Check difference with EB | [5 empty] | 0 | 0 | 0 | 0 | 0 | 0 | 0 | 0 | 0 | 0 | 0 | 0 | 0 | 0 | 0 | 0 | 0 | 0 | 0 | 0 | 0 | 0 | 0 | 0 | 0 | 0 | 0 | 0 | 0 | 0 | 0

## Key Inputs_BY Techs
Key input assumptions and elaborations for base year technologies
| Table 4 | Miscellaneous attributes
| Variable |  | Source |  | Unit |  |  | AFE | AFN | AFZ | AFW | ANZ | ARG | ASC | ASE | ASO | ASR | BRA | CAN | CHN | ENE | ENW | EUE | EUW | GBR | IDN | IND | IRN | JPN | KOR | LAM | MEA | MEX | RUS | SAU | TUR | USA | ZAF
[8 empty] | Eastern Africa | Northern Africa | Southern Africa | Western Africa | Australia and New Zealand | Argentina | Central Asia | Southeast Asia | South Asia | ASR | Brazil | Canada | China Mainland | Non-EU Eastern Europe | Non-EU Western Europe | Eastern Europe Union | Western Europe Union | United Kingdom | Indonesia | India | Islamic Republic of Iran | Japan | Korea | Latin America | Middle East | Mexico | Russian Federation | Saudi Arabia | Turkey | United States | South Africa
| Cooling Degree Days |  | www.degreedays.net |  |  |  |  | 514.7 | 1789 | 2086 | 3360.7 | 560 | 477.9 | 1009 | 1185.1 | 2524 | 1727.3 | 461 | 111.8 | 26.6 | 218.6 | 6.5 | 32.5 | 184.2105 | 9 | 646.3 | 1061.9 | 1455 | 896.9 | 602.4 | 461 | 1706.3 | 353.9 | 15.7 | 3116.6 | 414.9 | 831 | 248.1
| Heating Degree Days |  | www.degreedays.net |  |  |  |  | 573.7 | 530.5 | 3 | 50.9 | 1095 | 1892 | 1695 | 1.8 | 103.7 | 371 | 43.2 | 6855.5 | 4831.3 | 4269.6 | 5149 | 3811.7 | 2653.5714 | 3525.3 | 1.8 | 150.3 | 1879.6 | 1994.1 | 3290.2 | 2166.3 | 499.3 | 1035.3 | 5004.4 | 499.3 | 3453.7 | 3117 | 1639.6
| Dwelling stock |  |  |  | Munits | bar: AFE to KOR
| Table 5 | Efficiencies
| Service |  | Fuel |  | Unit | Source | Reference value | AFE | AFN | AFZ | AFW | ANZ | ARG | ASC | ASE | ASO | ASR | BRA | CAN | CHN | ENE | ENW | EUE | EUW | GBR | IDN | IND | IRN | JPN | KOR | LAM | MEA | MEX | RUS | SAU | TUR | USA | ZAF
| Description | Code | Description | Code |  |  |  | Eastern Africa | Northern Africa | Southern Africa | Western Africa | Australia and New Zealand | Argentina | Central Asia | Southeast Asia | South Asia | ASR | Brazil | Canada | China Mainland | Non-EU Eastern Europe | Non-EU Western Europe | Eastern Europe Union | Western Europe Union | United Kingdom | Indonesia | India | Islamic Republic of Iran | Japan | Korea | Latin America | Middle East | Mexico | Russian Federation | Saudi Arabia | Turkey | United States | South Africa
EFF | Thermal uses | R-TH | Biomass | RSDBIO | % (PJuseful/PJcons) | EC, EU Reference scenario 2020 | 72% | 79.2% | 79.2% | 79.2% | 79.2% | 79.2% | 72% | 79.2% | 72% | 79.2% | 79.2% | 72% | 79.2% | 79.2% | 79.2% | 79.2% | 79.2% | 79.2% | 79.2% | 79.2% | 79.2% | 79.2% | 79.2% | 79.2% | 79.2% | 79.2% | 79.2% | 79.2% | 79.2% | 79.2% | 79.2% | 79.2%
EFF | Thermal uses | R-TH | Coal | RSDCOA | % (PJuseful/PJcons) | IEA ETSAP technology database | 75% | 82.5% | 82.5% | 82.5% | 82.5% | 82.5% | 75% | 82.5% | 75% | 82.5% | 82.5% | 75% | 82.5% | 82.5% | 82.5% | 82.5% | 82.5% | 82.5% | 82.5% | 82.5% | 82.5% | 82.5% | 82.5% | 82.5% | 82.5% | 82.5% | 82.5% | 82.5% | 82.5% | 82.5% | 82.5% | 82.5%
EFF | Thermal uses | R-TH | Electricity | RSDELC | % (PJuseful/PJcons) | EC, EU Reference scenario 2020 | 99% | 99% | 99% | 99% | 99% | 99% | 99% | 99% | 99% | 99% | 99% | 99% | 99% | 99% | 99% | 99% | 99% | 99% | 99% | 99% | 99% | 99% | 99% | 99% | 99% | 99% | 99% | 99% | 99% | 99% | 99% | 99%
EFF | Thermal uses | R-TH | Electricity (Heat Pump) | RSDELC | % (PJuseful/PJcons) | EC, EU Reference scenario 2020 | 237.8% | 265.3% | 265.3% | 265.3% | 265.3% | 237.8% | 197.7% | 197.7% | 197.7% | 237.8% | 265.3% | 265.3% | 237.8% | 197.7% | 265.3% | 265.3% | 265.3% | 197.7% | 265.3% | 197.7% | 237.8% | 197.7% | 237.8% | 197.7% | 265.3% | 265.3% | 265.3% | 265.3% | 265.3% | 265.3% | 197.7% | 237.8%
EFF | Thermal uses | R-TH | Natural gas, Biogas | RSDGAS, RSDBGS | % (PJuseful/PJcons) | EC, EU Reference scenario 2020 | 86.58% | 95.24% | 95.24% | 95.24% | 95.24% | 95.24% | 86.58% | 95.24% | 86.58% | 95.24% | 95.24% | 86.58% | 95.24% | 95.24% | 95.24% | 95.24% | 95.24% | 95.24% | 95.24% | 95.24% | 95.24% | 95.24% | 95.24% | 95.24% | 95.24% | 95.24% | 95.24% | 95.24% | 95.24% | 95.24% | 95.24% | 95.24%
EFF | Thermal uses | R-TH | Geothermal | RSDGEO | % (PJuseful/PJcons) | EC, EU Reference scenario 2020 | 72.32% | 79.55% | 79.55% | 79.55% | 79.55% | 79.55% | 72.32% | 79.55% | 72.32% | 79.55% | 79.55% | 72.32% | 79.55% | 79.55% | 79.55% | 79.55% | 79.55% | 79.55% | 79.55% | 79.55% | 79.55% | 79.55% | 79.55% | 79.55% | 79.55% | 79.55% | 79.55% | 79.55% | 79.55% | 79.55% | 79.55% | 79.55%
EFF | Thermal uses | R-TH | Heat | RSDHET | % (PJuseful/PJcons) | EC, EU Reference scenario 2020 | 72.32% | 79.55% | 79.55% | 79.55% | 79.55% | 79.55% | 72.32% | 79.55% | 72.32% | 79.55% | 79.55% | 72.32% | 79.55% | 79.55% | 79.55% | 79.55% | 79.55% | 79.55% | 79.55% | 79.55% | 79.55% | 79.55% | 79.55% | 79.55% | 79.55% | 79.55% | 79.55% | 79.55% | 79.55% | 79.55% | 79.55% | 79.55%
EFF | Thermal uses | R-TH | LPG | RSDLPG | % (PJuseful/PJcons) | EC, EU Reference scenario 2020 | 94.34% | 103.8% | 103.8% | 103.8% | 103.8% | 103.8% | 94.34% | 103.8% | 94.34% | 103.8% | 103.8% | 94.34% | 103.8% | 103.8% | 103.8% | 103.8% | 103.8% | 103.8% | 103.8% | 103.8% | 103.8% | 103.8% | 103.8% | 103.8% | 103.8% | 103.8% | 103.8% | 103.8% | 103.8% | 103.8% | 103.8% | 103.8%
EFF | Thermal uses | R-TH | Oil, Liquid biofuels | RSDOIL, RSDBLQ | % (PJuseful/PJcons) | EC, EU Reference scenario 2020 | 94.34% | 103.8% | 103.8% | 103.8% | 103.8% | 103.8% | 94.34% | 103.8% | 94.34% | 103.8% | 103.8% | 94.34% | 103.8% | 103.8% | 103.8% | 103.8% | 103.8% | 103.8% | 103.8% | 103.8% | 103.8% | 103.8% | 103.8% | 103.8% | 103.8% | 103.8% | 103.8% | 103.8% | 103.8% | 103.8% | 103.8% | 103.8%
EFF | Thermal uses | R-TH | Solar | RSDSOL | % (PJuseful/PJcons) | IEA ETSAP technology database | 100% | 110% | 110% | 110% | 110% | 110% | 100% | 110% | 100% | 110% | 110% | 100% | 110% | 110% | 110% | 110% | 110% | 110% | 110% | 110% | 110% | 110% | 110% | 110% | 110% | 110% | 110% | 110% | 110% | 110% | 110% | 110%
EFF | Air conditioning | R-AC | Natural gas, Biogas | RSDGAS, RSDBGS | % (PJuseful/PJcons) | EC, EU Reference scenario 2020 | 130% | 130% | 130% | 130% | 130% | 130% | 130% | 130% | 130% | 130% | 130% | 130% | 130% | 130% | 130% | 130% | 130% | 130% | 130% | 130% | 130% | 130% | 130% | 130% | 130% | 130% | 130% | 130% | 130% | 130% | 130% | 130%
EFF | Air conditioning | R-AC | Electricity | RSDELC | % (PJuseful/PJcons) | EC, EU Reference scenario 2020 | 234% | 234% | 234% | 234% | 234% | 234% | 234% | 234% | 234% | 234% | 234% | 234% | 234% | 234% | 234% | 234% | 234% | 234% | 234% | 234% | 234% | 234% | 234% | 234% | 234% | 234% | 234% | 234% | 234% | 234% | 234% | 234%
EFF | Cooking | R-CK | Biomass | RSDBIO | % (PJuseful/PJcons) | IEA ETSAP technology database | 45.1% | 54.12% | 54.12% | 54.12% | 54.12% | 54.12% | 48.39% | 54.12% | 45.1% | 54.12% | 54.12% | 48.39% | 54.12% | 54.12% | 54.12% | 54.12% | 54.12% | 54.12% | 54.12% | 54.12% | 54.12% | 54.12% | 54.12% | 54.12% | 54.12% | 54.12% | 54.12% | 54.12% | 54.12% | 54.12% | 54.12% | 54.12%
EFF | Cooking | R-CK | Coal | RSDCOA | % (PJuseful/PJcons) | EC, EU Reference scenario 2020 | 45.1% | 54.12% | 54.12% | 54.12% | 54.12% | 54.12% | 48.39% | 54.12% | 45.1% | 54.12% | 54.12% | 48.39% | 54.12% | 54.12% | 54.12% | 54.12% | 54.12% | 54.12% | 54.12% | 54.12% | 54.12% | 54.12% | 54.12% | 54.12% | 54.12% | 54.12% | 54.12% | 54.12% | 54.12% | 54.12% | 54.12% | 54.12%
EFF | Cooking | R-CK | Electricity | RSDELC | % (PJuseful/PJcons) | EC, EU Reference scenario 2020 | 79% | 94.8% | 94.8% | 94.8% | 94.8% | 94.8% | 84.77% | 94.8% | 79% | 94.8% | 94.8% | 84.77% | 94.8% | 94.8% | 94.8% | 94.8% | 94.8% | 94.8% | 94.8% | 94.8% | 94.8% | 94.8% | 94.8% | 94.8% | 94.8% | 94.8% | 94.8% | 94.8% | 94.8% | 94.8% | 94.8% | 94.8%
EFF | Cooking | R-CK | Natural gas, Biogas | RSDGAS, RSDBGS | % (PJuseful/PJcons) | EC, EU Reference scenario 2020 | 42% | 50.4% | 50.4% | 50.4% | 50.4% | 50.4% | 45.07% | 50.4% | 42% | 50.4% | 50.4% | 45.07% | 50.4% | 50.4% | 50.4% | 50.4% | 50.4% | 50.4% | 50.4% | 50.4% | 50.4% | 50.4% | 50.4% | 50.4% | 50.4% | 50.4% | 50.4% | 50.4% | 50.4% | 50.4% | 50.4% | 50.4%
EFF | Cooking | R-CK | LPG | RSDLPG | % (PJuseful/PJcons) | IEA ETSAP technology database | 60.4% | 72.48% | 72.48% | 72.48% | 72.48% | 72.48% | 64.81% | 72.48% | 60.4% | 72.48% | 72.48% | 64.81% | 72.48% | 72.48% | 72.48% | 72.48% | 72.48% | 72.48% | 72.48% | 72.48% | 72.48% | 72.48% | 72.48% | 72.48% | 72.48% | 72.48% | 72.48% | 72.48% | 72.48% | 72.48% | 72.48% | 72.48%
EFF | Cooking | R-CK | Oil, Liquid biofuels | RSDOIL, RSDBLQ | % (PJuseful/PJcons) | IEA ETSAP technology database | 60.4% | 72.48% | 72.48% | 72.48% | 72.48% | 72.48% | 64.81% | 72.48% | 60.4% | 72.48% | 72.48% | 64.81% | 72.48% | 72.48% | 72.48% | 72.48% | 72.48% | 72.48% | 72.48% | 72.48% | 72.48% | 72.48% | 72.48% | 72.48% | 72.48% | 72.48% | 72.48% | 72.48% | 72.48% | 72.48% | 72.48% | 72.48%
EFF | Cooking | R-CK | Solar | RSDSOL | % (PJuseful/PJcons) |  | 100% | 100% | 100% | 100% | 100% | 100% | 100% | 100% | 100% | 100% | 100% | 100% | 100% | 100% | 100% | 100% | 100% | 100% | 100% | 100% | 100% | 100% | 100% | 100% | 100% | 100% | 100% | 100% | 100% | 100% | 100% | 100%
EFF | Lighting | R-LIG | Electricity | RSDELC | % (Munits/PJcons) |  | 0.015659 | 0.015659 | 0.015659 | 0.015659 | 0.015659 | 0.015659 | 0.015659 | 0.015659 | 0.015659 | 0.015659 | 0.015659 | 0.015659 | 0.015659 | 0.015659 | 0.015659 | 0.015659 | 0.015659 | 0.015659 | 0.015659 | 0.015659 | 0.015659 | 0.015659 | 0.015659 | 0.015659 | 0.015659 | 0.015659 | 0.015659 | 0.015659 | 0.015659 | 0.015659 | 0.015659 | 0.015659
EFF | Electric Appliances | R-EAP | Electricity | RSDELC | % (PJuseful/PJcons) |  | 100% | 100% | 100% | 100% | 100% | 100% | 100% | 100% | 100% | 100% | 100% | 100% | 100% | 100% | 100% | 100% | 100% | 100% | 100% | 100% | 100% | 100% | 100% | 100% | 100% | 100% | 100% | 100% | 100% | 100% | 100% | 100%
EFF | Other uses | R-OTH |  |  | % (PJuseful/PJcons) |  | 100% | 100% | 100% | 100% | 100% | 100% | 100% | 100% | 100% | 100% | 100% | 100% | 100% | 100% | 100% | 100% | 100% | 100% | 100% | 100% | 100% | 100% | 100% | 100% | 100% | 100% | 100% | 100% | 100% | 100% | 100% | 100%
|  |  | Regional multipliers | Thermal uses |  |  |  | 1.1 | 1.1 | 1.1 | 1.1 | 1.1 | 1 | 1.1 | 1 | 1.1 | 1.1 | 1 | 1.1 | 1.1 | 1.1 | 1.1 | 1.1 | 1.1 | 1.1 | 1.1 | 1.1 | 1.1 | 1.1 | 1.1 | 1.1 | 1.1 | 1.1 | 1.1 | 1.1 | 1.1 | 1.1 | 1.1
|  |  | Regional multipliers | Thermal uses - Air Heat Pumps |  |  |  | 1.1155 | 1.1155 | 1.1155 | 1.1155 | 1 | 0.8313 | 0.8313 | 0.8313 | 1 | 1.1155 | 1.1155 | 1 | 0.8313 | 1.1155 | 1.1155 | 1.1155 | 0.8313 | 1.1155 | 0.8313 | 1 | 0.8313 | 1 | 0.8313 | 1.1155 | 1.1155 | 1.1155 | 1.1155 | 1.1155 | 1.1155 | 0.8313 | 1
|  |  | Regional multipliers | Share of heat pump energy consumption in thermal uses |  |  | IEA Heat Pumps | 10% | 10% | 10% | 10% | 10% | 10% | 10% | 10% | 10% | 10% | 10% | 10% | 10% | 10% | 10% | 10% | 10% | 10% | 10% | 10% | 10% | 10% | 10% | 10% | 10% | 10% | 10% | 10% | 10% | 10% | 10%
|  |  | Regional multipliers | Air conditioning | bar: AFE to ZAF
|  |  | Regional multipliers | Cooking |  |  |  | 1.2 | 1.2 | 1.2 | 1.2 | 1.2 | 1.073 | 1.2 | 1 | 1.2 | 1.2 | 1.073 | 1.2 | 1.2 | 1.2 | 1.2 | 1.2 | 1.2 | 1.2 | 1.2 | 1.2 | 1.2 | 1.2 | 1.2 | 1.2 | 1.2 | 1.2 | 1.2 | 1.2 | 1.2 | 1.2 | 1.2
| Table 6 | Useful energy
| Service |  | Fuel |  | Unit |  |  | AFE | AFN | AFZ | AFW | ANZ | ARG | ASC | ASE | ASO | ASR | BRA | CAN | CHN | ENE | ENW | EUE | EUW | GBR | IDN | IND | IRN | JPN | KOR | LAM | MEA | MEX | RUS | SAU | TUR | USA | ZAF
| Description | Code | Description | Code |  |  |  | Eastern Africa | Northern Africa | Southern Africa | Western Africa | Australia and New Zealand | Argentina | Central Asia | Southeast Asia | South Asia | ASR | Brazil | Canada | China Mainland | Non-EU Eastern Europe | Non-EU Western Europe | Eastern Europe Union | Western Europe Union | United Kingdom | Indonesia | India | Islamic Republic of Iran | Japan | Korea | Latin America | Middle East | Mexico | Russian Federation | Saudi Arabia | Turkey | United States | South Africa
DMD | Thermal uses | R-TH | Biomass | RSDBIO | PJ |  |  | 550.3122 | 16.2008 | 345.2095 | 1457.0031 | 11.4667 | 4.4665 | 359.1635 | 383.7199 | 419.9184 | 65.48 | 107.3092 | 107.771 | 368.2019 | 156.1741 | 13.4736 | 311.708 | 856.5063 | 53.777 | 291.0824 | 1322.1608 | 14.5766 | 0.2376 | 2.0987 | 229.5558 | 1.8026 | 78.953 | 24.9926 | 0.053144 | 11.3472 | 496.2728 | 31.619
DMD | Thermal uses | R-TH | Coal | RSDCOA | PJ |  |  | 0.051666 | 0.0052482 | 0.0088692 | -0.0042873 | 0.14775 | 0.02925 | 239.4273 | 29.0251 | 0.049168 | 21.646 | -0.033375 | 0.2541 | 905.7437 | 26.6233 | 0.082395 | 259.1543 | 31.3965 | 10.8823 | -0.0074869 | 3.931 | 0.29091 | 0.029613 | 0 | 2.0624 | -0.012435 | 0 | 62.005 | -0.004125 | 51.657 | -0.033413 | 87.8326
DMD | Thermal uses | R-TH | Electricity | RSDELC | PJ |  |  | 4.1324 | 25.6128 | 4.0147 | 7.3579 | 47.8981 | 4.2788 | 74.4985 | 46.0055 | 7.8274 | 15.9517 | 13.2612 | 193.7677 | 138.237 | 47.3264 | 17.3618 | 73.7565 | 559.2587 | 91.6451 | 22.1653 | 35.9834 | 8.4767 | 158.8976 | 10.848 | 13.6098 | 19.8218 | 7.7083 | 106.6882 | 12.5508 | 5.2531 | 1033.0984 | 9.5131
DMD | Thermal uses | R-TH | Electricity (Heat Pump) | RSDELC | PJ |  |  | 1.2303 | 7.6255 | 1.1953 | 2.1906 | 12.7834 | 0.94931 | 16.5285 | 10.207 | 2.089 | 4.7491 | 3.9481 | 51.7142 | 30.6698 | 14.09 | 5.169 | 21.9588 | 124.0794 | 27.2846 | 4.9177 | 9.6035 | 1.8807 | 42.4078 | 2.4068 | 4.0519 | 5.9013 | 2.2949 | 31.7633 | 3.7366 | 1.564 | 229.2074 | 2.5389
DMD | Thermal uses | R-TH | Natural gas, Biogas | RSDGAS, RSDBGS | PJ |  |  | 0 | 174.1866 | 0 | 0 | 100.0457 | 54.6386 | 743.4006 | 1.2356 | 71.5463 | 18.8715 | 2.7754 | 592.1454 | 543.5877 | 383.4478 | 39.727 | 411.4347 | 2404.0148 | 869.4209 | 0.51338 | 0 | 409.6736 | 140.8684 | 152.3094 | 21.3034 | 0 | 6.4622 | 2409.4056 | 0 | 104.2459 | 4323.834 | 0.078857
DMD | Thermal uses | R-TH | Geothermal | RSDGEO | PJ |  |  | 0 | 0 | 0 | 0 | 0.16985 | 0 | 0.2101 | 0 | 0 | 0 | 0 | 0 | 0 | 0 | 0.40174 | 0.76202 | 1.1529 | 0.013524 | 0 | 0 | 0 | 1.9628 | 1.0531 | 0 | 0 | 0 | 0 | 0 | 44.1987 | 34.9508 | 0
DMD | Thermal uses | R-TH | Heat | RSDHET | PJ |  |  | 0 | 0 | 0 | 0 | 0 | 0 | 0 | 0 | 0 | 0 | 0 | 0 | 0 | 0 | 0 | 0 | 0 | 0 | 0 | 0 | 0 | 0 | 0 | 0 | 0 | 0 | 0 | 0 | 0 | 0 | 0
DMD | Thermal uses | R-TH | LPG | RSDLPG | PJ |  |  | 3.7931 | 84.1354 | 5.0425 | 11.5074 | 8.5321 | 19.5626 | 44.533 | 55.5092 | 9.2515 | 25.4629 | 102.9538 | 13.7389 | 463.4537 | 7.9741 | 0.054563 | 25.7323 | 147.011 | 7.6087 | 94.4054 | 319.9563 | 64.5862 | 157.7083 | 9.0709 | 114.2133 | 126.7309 | 125.0443 | 261.6506 | 33.6037 | 5.5368 | 194.1588 | 2.3954
DMD | Thermal uses | R-TH | Oil, Liquid biofuels | RSDOIL, RSDBLQ | PJ |  |  | 22.518 | 6.3881 | 11.2055 | 35.9762 | 0.13479 | 0.45453 | 95.7607 | 25.2267 | 18.924 | 20.5343 | 0.082642 | 58.3121 | 1957.2694 | 1.3739 | 71.8664 | 17.161 | 980.3524 | 100.26 | 712.4333 | 146.8587 | 98.1208 | 299.8837 | 139.4361 | 22.5853 | 120.143 | 0 | 73.2749 | 24.1355 | 0.36362 | 466.0006 | 13.8154
DMD | Thermal uses | R-TH | Solar | RSDSOL | PJ |  |  | 0 | 2.5722 | 0 | 0 | 18.1379 | 0 | 0.12243 | 0 | 0 | 4.295 | 0 | 0 | 0 | 0.35368 | 2.2937 | 8.3064 | 84.7838 | 1.6566 | 0 | 0 | 0 | 8.426 | 0.96007 | 0.95711 | 17.3798 | 7.8177 | 0 | 0 | 26.2512 | 32.4531 | 0
DMD | Air conditioning | R-AC | Natural gas, Biogas | RSDGAS, RSDBGS | PJ |  |  | 0 | 0 | 0 | 0 | 4.0165 | 0 | 0 | 0.04215 | 2.042 | 0.58544 | 0 | 0 | 21.8235 | 0 | 0 | 0 | 0 | 0 | 0.0083421 | 0 | 0 | 0 | 5.1976 | 0 | 0 | 0 | 0 | 0 | 0 | 0.25295 | 0
DMD | Air conditioning | R-AC | Electricity | RSDELC | PJ |  |  | 3.6176 | 22.422 | 3.5146 | 6.4413 | 94.3447 | 44.9488 | 9.7826 | 86.3018 | 14.6834 | 29.9237 | 139.3094 | 72.6979 | 1815.2327 | 6.2146 | 8.4438 | 17.6094 | 271.9926 | 44.5711 | 41.58 | 118.1272 | 96.4689 | 153.7446 | 56.9796 | 142.9711 | 225.5809 | 67.4803 | 14.0096 | 142.8343 | 59.7832 | 1937.0629 | 8.328
DMD | Cooking | R-CK | Biomass | RSDBIO | PJ |  |  | 877.4422 | 25.8312 | 550.4174 | 2323.1105 | 0.87062 | 4.503 | 81.8095 | 240.3579 | 286.9442 | 44.7447 | 108.1845 | 0 | 135.4794 | 35.573 | 1.023 | 71.0002 | 65.031 | 4.0831 | 198.9063 | 1355.2148 | 35.315 | 0 | 2.1511 | 235.2947 | 4.3671 | 80.9268 | 5.6927 | 0.12875 | 27.4911 | 0 | 50.4148
DMD | Cooking | R-CK | Coal | RSDCOA | PJ |  |  | 0.033893 | 0.0034428 | 0.0058182 | -0.0028125 | 0.010769 | 0 | 0 | 14.2803 | 0.02639 | 11.618 | 0 | 0 | 486.1373 | 0 | 0.00071192 | 0 | 0.27128 | 0.094027 | -0.0040184 | 2.5787 | 0 | 0.0037002 | 0 | 0 | 0 | 0 | 0 | 0 | 0 | 0 | 57.6182
DMD | Cooking | R-CK | Electricity | RSDELC | PJ |  |  | 1.4656 | 9.0838 | 1.4239 | 2.6096 | 12.7406 | 2.7138 | 59.4483 | 29.1361 | 5.9487 | 12.1229 | 8.4107 | 23.5616 | 98.0536 | 37.7655 | 4.7892 | 28.5363 | 154.2686 | 25.2798 | 16.8452 | 19.1427 | 6.0127 | 44.4902 | 11.542 | 9.6536 | 14.0599 | 5.4676 | 85.135 | 8.9025 | 3.7261 | 145.009 | 3.3739
DMD | Cooking | R-CK | Natural gas, Biogas | RSDGAS, RSDBGS | PJ |  |  | 0 | 138.2695 | 0 | 0 | 23.3578 | 113.7586 | 35.3625 | 0.74919 | 46.5708 | 12.4835 | 5.7785 | 13.3346 | 549.9515 | 18.2401 | 2.3359 | 40.8246 | 141.3562 | 51.122 | 0.30726 | 0 | 607.0385 | 107.2759 | 116.8732 | 45.0891 | 0 | 10.2594 | 114.612 | 0 | 154.4675 | 96.9263 | 0.062597
DMD | Cooking | R-CK | LPG | RSDLPG | PJ |  |  | 10.5971 | 235.0545 | 14.0876 | 32.1488 | 7.2835 | 20.1582 | 31.1037 | 82.9245 | 15.0772 | 41.4967 | 106.0883 | 1.0662 | 755.2883 | 5.5695 | 0.016332 | 17.9725 | 44.0051 | 2.2775 | 153.852 | 521.4313 | 30.0731 | 17.9314 | 14.7828 | 119.6568 | 59.0094 | 87.336 | 182.7475 | 15.6468 | 2.5781 | 10.0687 | 6.692
DMD | Cooking | R-CK | Oil, Liquid biofuels | RSDOIL, RSDBLQ | PJ |  |  | 0 | 0 | 0 | 0 | 0 | 0 | 0 | 0 | 0 | 0 | 0 | 0 | 7.6922 | 0 | 0 | 0 | 0 | 0 | 0 | 0 | 0 | 0 | 0 | 0.17208 | 0 | 0 | 0 | 0 | 0 | 0 | 0
DMD | Cooking | R-CK | Solar | RSDSOL | PJ |  |  | 0 | 0 | 0 | 0 | 0 | 0 | 0 | 0 | 0 | 0 | 0 | 0 | 0 | 0 | 0 | 0 | 0 | 0 | 0 | 0 | 0 | 0 | 0 | 0 | 0 | 0 | 0 | 0 | 0 | 0 | 0
DMD | Lighting | R-LIG | Electricity | RSDELC | Munits |  |  | 0.78679 | 4.8766 | 0.76439 | 1.4009 | 0.33672 | 0.87733 | 0.98199 | 4.3893 | 0.74679 | 1.5219 | 2.7191 | 0.87569 | 24.2952 | 0.62382 | 0.10171 | 0.88382 | 3.2763 | 0.53689 | 2.1147 | 6.3241 | 1.6884 | 1.4698 | 0.87701 | 2.7906 | 3.9482 | 1.6709 | 1.4063 | 2.4999 | 1.0463 | 7.8711 | 1.8113
DMD | Electric Appliances | R-EAP | Electricity | RSDELC | PJ |  |  | 19.3247 | 119.7756 | 18.7745 | 34.4086 | 131.7063 | 75.2348 | 200.6695 | 324.5539 | 55.2196 | 112.5337 | 233.1745 | 279.6071 | 2585.8016 | 127.4784 | 36.8063 | 195.6605 | 1185.6089 | 194.2843 | 156.3693 | 489.6727 | 149.048 | 506.8504 | 136.3615 | 239.3035 | 348.5306 | 135.5374 | 287.3756 | 220.6842 | 92.3672 | 2803.4645 | 44.487
DMD | Other uses | R-OTH |  |  | PJ |  |  | 0 | 0 | 0 | 0 | 8.0636 | 1.6007 | 30.492 | 7.3762 | 1.255 | 2.5576 | 4.9612 | 25.6558 | 0 | 16.2273 | 0.72169 | 30.7631 | 23.2472 | 3.8095 | 3.5538 | 5.0482 | 89.2028 | 46.9306 | 6.4332 | 5.0916 | 7.4155 | 2.8838 | 91.2638 | 4.6954 | 23.8569 | 509.3638 | 0
[5 empty] | Total useful energy excl. biomass ck |  |  | 617.8634 | 846.212 | 405.2473 | 1591.0374 | 481.1767 | 343.6719 | 1941.4854 | 1100.6825 | 671.1756 | 401.834 | 730.7386 | 1434.5023 | 10751.4391 | 849.4825 | 203.6458 | 1462.2243 | 7012.582 | 1484.5238 | 1500.1367 | 3000.8186 | 1577.1379 | 1689.1185 | 667.2301 | 973.0674 | 950.3114 | 538.9159 | 3746.3298 | 469.3388 | 588.2429 | 12319.9618 | 270.1663
| Table 7 | Stock
PRC_RESID | Thermal uses | R-TH | Biomass | RSDBIO | GW |  |  | 385.0214 | 11.404 | 262.596 | 1100.2644 | 7.1742 | 2.6131 | 196.1225 | 291.8757 | 310.497 | 49.8326 | 81.666 | 26.4392 | 145.1175 | 60.4209 | 4.7178 | 127.3065 | 406.1883 | 19.6463 | 221.5239 | 1006.2106 | 11.0933 | 0.14636 | 0.82734 | 129.9424 | 1.3718 | 51.5931 | 7.4954 | 0.040444 | 5.0835 | 235.9594 | 19.0872
PRC_RESID | Thermal uses | R-TH | Coal | RSDCOA | GW |  |  | 0.036148 | 0.0036943 | 0.0067466 | -0.0032376 | 0.092438 | 0.017112 | 130.7401 | 22.0779 | 0.036356 | 16.4734 | -0.0254 | 0.062338 | 356.9761 | 10.3001 | 0.02885 | 105.8428 | 14.8894 | 3.9756 | -0.0056978 | 2.9916 | 0.22139 | 0.018241 | 0 | 1.1674 | -0.0094633 | 0 | 18.5955 | -0.0031393 | 23.1421 | -0.015886 | 53.0213
PRC_RESID | Thermal uses | R-TH | Electricity | RSDELC | GW |  |  | 2.8912 | 18.0293 | 3.054 | 5.5564 | 29.9678 | 2.5033 | 40.6802 | 34.994 | 5.7877 | 12.1398 | 10.0922 | 47.5366 | 54.4826 | 18.3097 | 6.0792 | 30.1233 | 265.222 | 33.4807 | 16.8686 | 27.3846 | 6.4511 | 97.8804 | 4.2765 | 7.7039 | 15.085 | 5.0371 | 31.9962 | 9.5516 | 2.3534 | 491.2002 | 5.7427
PRC_RESID | Thermal uses | R-TH | Electricity (Heat Pump) | RSDELC | GW |  |  | 0.86077 | 5.3677 | 0.90923 | 1.6543 | 7.998 | 0.55538 | 9.0255 | 7.7639 | 1.5447 | 3.6143 | 3.0047 | 12.6869 | 12.0877 | 5.4512 | 1.8099 | 8.9683 | 58.8432 | 9.9679 | 3.7425 | 7.3086 | 1.4313 | 26.1231 | 0.9488 | 2.2936 | 4.4911 | 1.4997 | 9.5259 | 2.8437 | 0.70065 | 108.9797 | 1.5327
PRC_RESID | Thermal uses | R-TH | Natural gas, Biogas | RSDGAS, RSDBGS | GW |  |  | 0 | 122.613 | 0 | 0 | 62.5944 | 31.9657 | 405.9365 | 0.93986 | 52.903 | 14.3619 | 2.1122 | 145.2698 | 214.2414 | 148.3489 | 13.9104 | 168.0365 | 1140.0765 | 317.6255 | 0.3907 | 0 | 311.7759 | 86.7745 | 60.043 | 12.059 | 0 | 4.2228 | 722.5902 | 0 | 46.7017 | 2055.8234 | 0.047603
PRC_RESID | Thermal uses | R-TH | Geothermal | RSDGEO | GW |  |  | 0 | 0 | 0 | 0 | 0.10627 | 0 | 0.11473 | 0 | 0 | 0 | 0 | 0 | 0 | 0 | 0.14067 | 0.31122 | 0.54674 | 0.0049407 | 0 | 0 | 0 | 1.2091 | 0.41517 | 0 | 0 | 0 | 0 | 0 | 19.8008 | 16.6178 | 0
PRC_RESID | Thermal uses | R-TH | Heat | RSDHET | GW |  |  | 0 | 0 | 0 | 0 | 0 | 0 | 0 | 0 | 0 | 0 | 0 | 0 | 0 | 0 | 0 | 0 | 0 | 0 | 0 | 0 | 0 | 0 | 0 | 0 | 0 | 0 | 0 | 0 | 0 | 0 | 0
PRC_RESID | Thermal uses | R-TH | LPG | RSDLPG | GW |  |  | 2.6538 | 59.2244 | 3.8358 | 8.6899 | 5.3382 | 11.4449 | 24.3174 | 42.223 | 6.8408 | 19.3781 | 78.3514 | 3.3705 | 182.6586 | 3.085 | 0.019105 | 10.5095 | 69.7183 | 2.7797 | 71.8458 | 243.498 | 49.1523 | 97.1478 | 3.5759 | 64.6516 | 96.4466 | 81.7122 | 78.47 | 25.5736 | 2.4805 | 92.3153 | 1.446
PRC_RESID | Thermal uses | R-TH | Oil, Liquid biofuels | RSDOIL, RSDBLQ | GW |  |  | 15.7545 | 4.4967 | 8.5239 | 27.1677 | 0.084331 | 0.26592 | 52.2905 | 19.1887 | 13.9928 | 15.6273 | 0.062893 | 14.3056 | 771.4085 | 0.53155 | 25.1639 | 7.0088 | 464.9209 | 36.628 | 542.1867 | 111.7646 | 74.6734 | 184.7274 | 54.9682 | 12.7847 | 91.4331 | 0 | 21.9754 | 18.368 | 0.1629 | 221.5661 | 8.3399
PRC_RESID | Thermal uses | R-TH | Solar | RSDSOL | GW |  |  | 0 | 1.8106 | 0 | 0 | 11.3481 | 0 | 0.066853 | 0 | 0 | 3.2686 | 0 | 0 | 0 | 0.13683 | 0.80313 | 3.3925 | 40.2078 | 0.60521 | 0 | 0 | 0 | 5.1904 | 0.37848 | 0.54178 | 13.2266 | 5.1086 | 0 | 0 | 11.7604 | 15.4302 | 0
PRC_RESID | Air conditioning | R-AC | Natural gas, Biogas | RSDGAS, RSDBGS | GW |  |  | 0 | 0 | 0 | 0 | 1.2234 | 0 | 0 | 0.0060665 | 0.13799 | 0.057811 | 0 | 0 | 139.9371 | 0 | 0 | 0 | 0 | 0 | 0.0022016 | 0 | 0 | 0 | 1.4717 | 0 | 0 | 0 | 0 | 0 | 0 | 0.051918 | 0
PRC_RESID | Air conditioning | R-AC | Electricity | RSDELC | GW |  |  | 1.1988 | 2.1377 | 0.28738 | 0.32691 | 28.7356 | 16.0425 | 1.6537 | 12.421 | 0.99226 | 2.9549 | 51.543 | 110.9099 | 11639.6886 | 4.849 | 221.5724 | 92.4173 | 251.845 | 844.6983 | 10.9734 | 18.9739 | 11.3088 | 29.2379 | 16.1334 | 52.8979 | 22.5495 | 32.5228 | 152.2003 | 7.817 | 24.5769 | 397.5881 | 5.7254
PRC_RESID | Cooking | R-CK | Biomass | RSDBIO | GW |  |  | 333.8821 | 9.8292 | 209.4435 | 883.9842 | 0.33129 | 1.7135 | 31.1299 | 91.4604 | 109.1873 | 17.0261 | 41.1661 | 0 | 51.5523 | 13.5361 | 0.38927 | 27.0168 | 24.7454 | 1.5537 | 75.6873 | 515.6829 | 13.438 | 0 | 0.81855 | 89.5338 | 1.6618 | 30.7941 | 2.1662 | 0.048993 | 10.4608 | 0 | 19.1837
PRC_RESID | Cooking | R-CK | Coal | RSDCOA | GW |  |  | 0.012897 | 0.0013101 | 0.0022139 | -0.0010702 | 0.0040978 | 0 | 0 | 5.4339 | 0.010042 | 4.4209 | 0 | 0 | 184.9838 | 0 | 0.0002709 | 0 | 0.10323 | 0.035779 | -0.0015291 | 0.98125 | 0 | 0.001408 | 0 | 0 | 0 | 0 | 0 | 0 | 0 | 0 | 21.9247
PRC_RESID | Cooking | R-CK | Electricity | RSDELC | GW |  |  | 0.55768 | 3.4565 | 0.5418 | 0.99298 | 4.848 | 1.0326 | 22.6211 | 11.0868 | 2.2636 | 4.613 | 3.2004 | 8.9656 | 37.3111 | 14.3704 | 1.8224 | 10.8586 | 58.7019 | 9.6194 | 6.4099 | 7.2841 | 2.2879 | 16.9293 | 4.3919 | 3.6734 | 5.35 | 2.0805 | 32.3954 | 3.3876 | 1.4179 | 55.1785 | 1.2838
PRC_RESID | Cooking | R-CK | Natural gas, Biogas | RSDGAS, RSDBGS | GW |  |  | 0 | 52.614 | 0 | 0 | 8.888 | 43.2871 | 13.4561 | 0.28508 | 17.721 | 4.7502 | 2.1988 | 5.0741 | 209.2662 | 6.9407 | 0.88887 | 15.5345 | 53.7885 | 19.4528 | 0.11692 | 0 | 230.9888 | 40.8204 | 44.4723 | 17.1572 | 0 | 3.9039 | 43.6119 | 0 | 58.7776 | 36.8822 | 0.023819
PRC_RESID | Cooking | R-CK | LPG | RSDLPG | GW |  |  | 4.0324 | 89.4423 | 5.3606 | 12.2332 | 2.7715 | 7.6706 | 11.8355 | 31.5542 | 5.7371 | 15.7902 | 40.3685 | 0.40571 | 287.4004 | 2.1193 | 0.0062148 | 6.8388 | 16.7447 | 0.86663 | 58.5434 | 198.4137 | 11.4433 | 6.8232 | 5.6251 | 45.5315 | 22.4541 | 33.2329 | 69.5386 | 5.9539 | 0.98101 | 3.8313 | 2.5464
PRC_RESID | Cooking | R-CK | Oil, Liquid biofuels | RSDOIL, RSDBLQ | GW |  |  | 0 | 0 | 0 | 0 | 0 | 0 | 0 | 0 | 0 | 0 | 0 | 0 | 2.927 | 0 | 0 | 0 | 0 | 0 | 0 | 0 | 0 | 0 | 0 | 0.065478 | 0 | 0 | 0 | 0 | 0 | 0 | 0
PRC_RESID | Cooking | R-CK | Solar | RSDSOL | GW |  |  | 0 | 0 | 0 | 0 | 0 | 0 | 0 | 0 | 0 | 0 | 0 | 0 | 0 | 0 | 0 | 0 | 0 | 0 | 0 | 0 | 0 | 0 | 0 | 0 | 0 | 0 | 0 | 0 | 0 | 0 | 0
PRC_RESID | Lighting | R-LIG | Electricity | RSDELC | Munits-y |  |  | 0.78679 | 4.8766 | 0.76439 | 1.4009 | 0.33672 | 0.87733 | 0.98199 | 4.3893 | 0.74679 | 1.5219 | 2.7191 | 0.87569 | 24.2952 | 0.62382 | 0.10171 | 0.88382 | 3.2763 | 0.53689 | 2.1147 | 6.3241 | 1.6884 | 1.4698 | 0.87701 | 2.7906 | 3.9482 | 1.6709 | 1.4063 | 2.4999 | 1.0463 | 7.8711 | 1.8113
PRC_RESID | Electric Appliances | R-EAP | Electricity | RSDELC | GW |  |  | 1.2256 | 7.5961 | 1.1907 | 2.1822 | 8.3528 | 4.7714 | 12.7264 | 20.5831 | 3.502 | 7.1368 | 14.7878 | 17.7326 | 163.9905 | 8.0846 | 2.3342 | 12.4087 | 75.1908 | 12.3214 | 9.9169 | 31.0548 | 9.4526 | 32.1442 | 8.648 | 15.1765 | 22.1037 | 8.5957 | 18.2252 | 13.9957 | 5.8579 | 177.7946 | 2.8213
PRC_RESID | Other uses | R-OTH |  |  | PJ-y |  |  | 0 | 0 | 0 | 0 | 8.0636 | 1.6007 | 30.492 | 7.3762 | 1.255 | 2.5576 | 4.9612 | 25.6558 | 0 | 16.2273 | 0.72169 | 30.7631 | 23.2472 | 3.8095 | 3.5538 | 5.0482 | 89.2028 | 46.9306 | 6.4332 | 5.0916 | 7.4155 | 2.8838 | 91.2638 | 4.6954 | 23.8569 | 509.3638 | 0
| Table 8 | Technical life
| Service |  | Fuel |  | Unit | Source | Technical life
| Description | Code | Description | Code
LIFE | Thermal uses | R-TH | Biomass | RSDBIO | years | IEA ETSAP technology database | 15
LIFE | Thermal uses | R-TH | Coal | RSDCOA | years | IEA ETSAP technology database | 20
LIFE | Thermal uses | R-TH | Electricity | RSDELC | years | IEA ETSAP technology database | 15
LIFE | Thermal uses | R-TH | Electricity (Heat Pump) | RSDELC | years | IEA ETSAP technology database | 15
LIFE | Thermal uses | R-TH | Natural gas, Biogas | RSDGAS, RSDBGS | years |  | 15
LIFE | Thermal uses | R-TH | Geothermal | RSDGEO | years | IEA ETSAP technology database | 20
LIFE | Thermal uses | R-TH | Heat | RSDHET | years | IEA ETSAP technology database | 15
LIFE | Thermal uses | R-TH | LPG | RSDLPG | years | IEA ETSAP technology database | 17
LIFE | Thermal uses | R-TH | Oil, Liquid biofuels | RSDOIL, RSDBLQ | years | IEA ETSAP technology database | 15
LIFE | Thermal uses | R-TH | Solar | RSDSOL | years | IEA ETSAP technology database | 15
LIFE | Air conditioning | R-AC | Natural gas, Biogas | RSDGAS, RSDBGS |  |  | 14
LIFE | Air conditioning | R-AC | Electricity | RSDELC | years | IEA ETSAP technology database | 14
LIFE | Cooking | R-CK | Biomass | RSDBIO | years | IEA ETSAP technology database | 3
LIFE | Cooking | R-CK | Coal | RSDCOA | years | IEA ETSAP technology database | 3
LIFE | Cooking | R-CK | Electricity | RSDELC | years | IEA ETSAP technology database | 12
LIFE | Cooking | R-CK | Natural gas, Biogas | RSDGAS, RSDBGS | years | IEA ETSAP technology database | 12
LIFE | Cooking | R-CK | LPG | RSDLPG | years | IEA ETSAP technology database | 20
LIFE | Cooking | R-CK | Oil, Liquid biofuels | RSDOIL, RSDBLQ | years |  | 20
LIFE | Cooking | R-CK | Solar | RSDSOL | years |  | 12
LIFE | Lighting | R-LIG | Electricity | RSDELC | years | IEA ETSAP technology database | 5.7078
LIFE | Electric Appliances | R-EAP | Electricity | RSDELC | years |  | 7
LIFE | Other uses | R-OTH |  |  | years |  | 20
| Table 9 | Number of full load hours
| Service |  |  |  | Unit |  | Reference value | AFE | AFN | AFZ | AFW | ANZ | ARG | ASC | ASE | ASO | ASR | BRA | CAN | CHN | ENE | ENW | EUE | EUW | GBR | IDN | IND | IRN | JPN | KOR | LAM | MEA | MEX | RUS | SAU | TUR | USA | ZAF
| Description | Code | [5 empty] | Eastern Africa | Northern Africa | Southern Africa | Western Africa | Australia and New Zealand | Argentina | Central Asia | Southeast Asia | South Asia | ASR | Brazil | Canada | China Mainland | Non-EU Eastern Europe | Non-EU Western Europe | Eastern Europe Union | Western Europe Union | United Kingdom | Indonesia | India | Islamic Republic of Iran | Japan | Korea | Latin America | Middle East | Mexico | Russian Federation | Saudi Arabia | Turkey | United States | South Africa
AFA | Thermal uses | R-TH |  |  | hours/year - Water heating |  | 365 | 397.0286 | 394.6168 | 365.1675 | 367.8416 | 443.9773 | 474.8022 | 508.7007 | 365.1858 | 375.6687 | 365 | 365 | 1132.2712 | 704.7964 | 717.9915 | 793.3137 | 680.1343 | 585.7343 | 760.3477 | 365 | 365 | 365 | 450.9402 | 704.6305 | 490.7212 | 365 | 425.0836 | 926.2226 | 365 | 620.046 | 584.2258 | 460.1542
[5 empty] | hours/year - Space heating |  | 350
AFA | Air conditioning | R-AC |  |  | hours/year |  | 300 | 838.2257 | 2913.5143 | 3397.2 | 5473.14 | 912 | 778.2943 | 1643.2286 | 1930.02 | 4110.5143 | 2813.0314 | 750.7714 | 182.0743 | 43.32 | 356.0057 | 10.5857 | 52.9286 | 300 | 14.6571 | 1052.5457 | 1729.38 | 2369.5714 | 1460.6657 | 981.0514 | 750.7714 | 2778.8314 | 576.3514 | 25.5686 | 5075.6057 | 675.6943 | 1353.3429 | 404.0486
AFA | Cooking | R-CK |  |  | hours/year |  | 730 | 730 | 730 | 730 | 730 | 730 | 730 | 730 | 730 | 730 | 730 | 730 | 730 | 730 | 730 | 730 | 730 | 730 | 730 | 730 | 730 | 730 | 730 | 730 | 730 | 730 | 730 | 730 | 730 | 730 | 730 | 730
AFA | Electric Appliances | R-EAP |  |  | hours/year |  | 4380 | 4380 | 4380 | 4380 | 4380 | 4380 | 4380 | 4380 | 4380 | 4380 | 4380 | 4380 | 4380 | 4380 | 4380 | 4380 | 4380 | 4380 | 4380 | 4380 | 4380 | 4380 | 4380 | 4380 | 4380 | 4380 | 4380 | 4380 | 4380 | 4380 | 4380 | 4380
AFA | Other uses | R-OTH |  |  | hours/year |  | 8760 | 8760 | 8760 | 8760 | 8760 | 8760 | 8760 | 8760 | 8760 | 8760 | 8760 | 8760 | 8760 | 8760 | 8760 | 8760 | 8760 | 8760 | 8760 | 8760 | 8760 | 8760 | 8760 | 8760 | 8760 | 8760 | 8760 | 8760 | 8760 | 8760 | 8760 | 8760
|  |  | Regional multipliers | Thermal uses - % Water heating |  |  |  | 57.67% | 57.67% | 57.67% | 57.67% | 45.32% | 56% | 35.72% | 21.74% | 22% | 100% | 100% | 15.15% | 46.68% | 37.32% | 36.93% | 37.32% | 36.93% | 14.98% | 100% | 100% | 100% | 67.33% | 21.74% | 56% | 100% | 56% | 14.98% | 100% | 44.01% | 46.68% | 56%
|  |  | Regional multipliers | Cooking | bar: AFE to ZAF
|  |  | Regional multipliers | Lighting | bar: AFE to ZAF
|  |  | Regional multipliers | Electric Appliances | bar: AFE to ZAF
|  |  | Regional multipliers | Other uses | bar: AFE to ZAF
| Table 10 | Fuel blending
| Fuel |  |  |  | Unit |  |  | AFE | AFN | AFZ | AFW | ANZ | ARG | ASC | ASE | ASO | ASR | BRA | CAN | CHN | ENE | ENW | EUE | EUW | GBR | IDN | IND | IRN | JPN | KOR | LAM | MEA | MEX | RUS | SAU | TUR | USA | ZAF
| Description | Code | [5 empty] | Eastern Africa | Northern Africa | Southern Africa | Western Africa | Australia and New Zealand | Argentina | Central Asia | Southeast Asia | South Asia | ASR | Brazil | Canada | China Mainland | Non-EU Eastern Europe | Non-EU Western Europe | Eastern Europe Union | Western Europe Union | United Kingdom | Indonesia | India | Islamic Republic of Iran | Japan | Korea | Latin America | Middle East | Mexico | Russian Federation | Saudi Arabia | Turkey | United States | South Africa
| Biogas % | RSDBGS/RSDGAS |  |  | % |  |  | 0% | 0% | 0% | 0% | 0% | 0% | 0% | 0.03083% | 7.108% | 0.0002887% | 0% | 0% | 0% | 0% | 0% | 0% | 0.4561% | 0% | 44.45% | 0% | 0% | 0% | 0% | 0.01042% | 0% | 0% | 0% | 0% | 0% | 0% | 0%
| Liquid biofuels % | RSDBLQ/RSDOIL |  |  | % |  |  | 0% | 0% | 0% | 0% | 0% | 0% | 0% | 0% | 0% | 0% | 0% | 0% | 2.798% | 0% | 0.0006377% | 0% | 0.08857% | 0% | 0% | 0% | 0% | 0% | 0% | 2.698% | 0% | 0% | 0% | 0% | 0% | 2.895% | 0%
Note on H33: E4SMA: Approx 10 units/households assumed

## Key Inputs_New Techs
Key input assumptions for new technology options
Table 11 | Efficiencies, technical life, others
Source: | Own elaborations from EC, EU Reference scenario 2020
Service |  | Fuel |  |  | Start year | Life | Year | Efficiencies
[8 empty] | Reference value | Normalized efficiency | AFE | AFN | AFZ | AFW | ANZ | ARG | ASC | ASE | ASO | ASR | BRA | CAN | CHN | ENE | ENW | EUE | EUW | GBR | IDN | IND | IRN | JPN | KOR | LAM | MEA | MEX | RUS | SAU | TUR | USA | ZAF
Description | Code | Description | Code | Technology |  |  |  | % (PJuseful/PJcons) |  | Eastern Africa | Northern Africa | Southern Africa | Western Africa | Australia and New Zealand | Argentina | Central Asia | Southeast Asia | South Asia | ASR | Brazil | Canada | China Mainland | Non-EU Eastern Europe | Non-EU Western Europe | Eastern Europe Union | Western Europe Union | United Kingdom | Indonesia | India | Islamic Republic of Iran | Japan | Korea | Latin America | Middle East | Mexico | Russian Federation | Saudi Arabia | Turkey | United States | South Africa
Thermal uses | R-TH-STV_BIO01 | Biomass | RSDBIO | Wood Stove (Ord.) | 2020 | 15 | 2020 | 72% | 1 | 79.2% | 79.2% | 79.2% | 79.2% | 79.2% | 72% | 79.2% | 72% | 79.2% | 79.2% | 72% | 79.2% | 79.2% | 79.2% | 79.2% | 79.2% | 79.2% | 79.2% | 79.2% | 79.2% | 79.2% | 79.2% | 79.2% | 79.2% | 79.2% | 79.2% | 79.2% | 79.2% | 79.2% | 79.2% | 79.2%
Thermal uses | R-TH-STV_BIO02 | Biomass | RSDBIO | Wood Stove (Imp.) | 2025 | 15 | 2025 | 72% | 1 | 79.2% | 79.2% | 79.2% | 79.2% | 79.2% | 72% | 79.2% | 72% | 79.2% | 79.2% | 72% | 79.2% | 79.2% | 79.2% | 79.2% | 79.2% | 79.2% | 79.2% | 79.2% | 79.2% | 79.2% | 79.2% | 79.2% | 79.2% | 79.2% | 79.2% | 79.2% | 79.2% | 79.2% | 79.2% | 79.2%
[7 empty] | 2030 | 77.21% | 1.0723 | 84.93% | 84.93% | 84.93% | 84.93% | 84.93% | 77.21% | 84.93% | 77.21% | 84.93% | 84.93% | 77.21% | 84.93% | 84.93% | 84.93% | 84.93% | 84.93% | 84.93% | 84.93% | 84.93% | 84.93% | 84.93% | 84.93% | 84.93% | 84.93% | 84.93% | 84.93% | 84.93% | 84.93% | 84.93% | 84.93% | 84.93%
Thermal uses | R-TH-STV_BIO03 | Biomass | RSDBIO | Wood Stove (Adv.)) | 2030 | 15 | 2030 | 79.3% | 1.1014 | 87.23% | 87.23% | 87.23% | 87.23% | 87.23% | 79.3% | 87.23% | 79.3% | 87.23% | 87.23% | 79.3% | 87.23% | 87.23% | 87.23% | 87.23% | 87.23% | 87.23% | 87.23% | 87.23% | 87.23% | 87.23% | 87.23% | 87.23% | 87.23% | 87.23% | 87.23% | 87.23% | 87.23% | 87.23% | 87.23% | 87.23%
[7 empty] | 2050 | 81% | 1.125 | 89.1% | 89.1% | 89.1% | 89.1% | 89.1% | 81% | 89.1% | 81% | 89.1% | 89.1% | 81% | 89.1% | 89.1% | 89.1% | 89.1% | 89.1% | 89.1% | 89.1% | 89.1% | 89.1% | 89.1% | 89.1% | 89.1% | 89.1% | 89.1% | 89.1% | 89.1% | 89.1% | 89.1% | 89.1% | 89.1%
Thermal uses | R-TH-HPA_ELC01 | Electricity | RSDELC | Heat Pump Air (Ord.) | 2020 | 15 | 2020 | 237.8% | 1 | 265.3% | 265.3% | 265.3% | 265.3% | 237.8% | 197.7% | 197.7% | 197.7% | 237.8% | 265.3% | 265.3% | 237.8% | 197.7% | 265.3% | 265.3% | 265.3% | 197.7% | 265.3% | 197.7% | 237.8% | 197.7% | 237.8% | 197.7% | 265.3% | 265.3% | 265.3% | 265.3% | 265.3% | 265.3% | 197.7% | 237.8%
Thermal uses | R-TH-HPA_ELC02 | Electricity | RSDELC | Heat Pump Air (Imp.) | 2025 | 15 | 2025 | 237.8% | 1 | 265.3% | 265.3% | 265.3% | 265.3% | 237.8% | 197.7% | 197.7% | 197.7% | 237.8% | 265.3% | 265.3% | 237.8% | 197.7% | 265.3% | 265.3% | 265.3% | 197.7% | 265.3% | 197.7% | 237.8% | 197.7% | 237.8% | 197.7% | 265.3% | 265.3% | 265.3% | 265.3% | 265.3% | 265.3% | 197.7% | 237.8%
[7 empty] | 2030 | 295.2% | 1.2415 | 329.3% | 329.3% | 329.3% | 329.3% | 295.2% | 245.4% | 245.4% | 245.4% | 295.2% | 329.3% | 329.3% | 295.2% | 245.4% | 329.3% | 329.3% | 329.3% | 245.4% | 329.3% | 245.4% | 295.2% | 245.4% | 295.2% | 245.4% | 329.3% | 329.3% | 329.3% | 329.3% | 329.3% | 329.3% | 245.4% | 295.2%
[7 empty] | 2050 | 375.4% | 1.5785 | 418.7% | 418.7% | 418.7% | 418.7% | 375.4% | 312% | 312% | 312% | 375.4% | 418.7% | 418.7% | 375.4% | 312% | 418.7% | 418.7% | 418.7% | 312% | 418.7% | 312% | 375.4% | 312% | 375.4% | 312% | 418.7% | 418.7% | 418.7% | 418.7% | 418.7% | 418.7% | 312% | 375.4%
Thermal uses | R-TH-HPA_ELC03 | Electricity | RSDELC | Heat Pump Air (Adv.) | 2030 | 15 | 2030 | 321.3% | 1.3512 | 358.4% | 358.4% | 358.4% | 358.4% | 321.3% | 267.1% | 267.1% | 267.1% | 321.3% | 358.4% | 358.4% | 321.3% | 267.1% | 358.4% | 358.4% | 358.4% | 267.1% | 358.4% | 267.1% | 321.3% | 267.1% | 321.3% | 267.1% | 358.4% | 358.4% | 358.4% | 358.4% | 358.4% | 358.4% | 267.1% | 321.3%
[7 empty] | 2050 | 439% | 1.8462 | 489.7% | 489.7% | 489.7% | 489.7% | 439% | 364.9% | 364.9% | 364.9% | 439% | 489.7% | 489.7% | 439% | 364.9% | 489.7% | 489.7% | 489.7% | 364.9% | 489.7% | 364.9% | 439% | 364.9% | 439% | 364.9% | 489.7% | 489.7% | 489.7% | 489.7% | 489.7% | 489.7% | 364.9% | 439%
Thermal uses | R-TH-HPA_ELC04 | Electricity | RSDELC | Heat Pump Wat. (Ord.) | 2020 | 15 | 2020 | 330% | 1.3877 | 368.1% | 368.1% | 368.1% | 368.1% | 330% | 274.3% | 274.3% | 274.3% | 330% | 368.1% | 368.1% | 330% | 274.3% | 368.1% | 368.1% | 368.1% | 274.3% | 368.1% | 274.3% | 330% | 274.3% | 330% | 274.3% | 368.1% | 368.1% | 368.1% | 368.1% | 368.1% | 368.1% | 274.3% | 330%
Thermal uses | R-TH-HPA_ELC05 | Electricity | RSDELC | Heat Pump Wat. (Imp.) | 2025 | 15 | 2025 | 330% | 1.3877 | 368.1% | 368.1% | 368.1% | 368.1% | 330% | 274.3% | 274.3% | 274.3% | 330% | 368.1% | 368.1% | 330% | 274.3% | 368.1% | 368.1% | 368.1% | 274.3% | 368.1% | 274.3% | 330% | 274.3% | 330% | 274.3% | 368.1% | 368.1% | 368.1% | 368.1% | 368.1% | 368.1% | 274.3% | 330%
[7 empty] | 2030 | 409.7% | 1.7229 | 457% | 457% | 457% | 457% | 409.7% | 340.6% | 340.6% | 340.6% | 409.7% | 457% | 457% | 409.7% | 340.6% | 457% | 457% | 457% | 340.6% | 457% | 340.6% | 409.7% | 340.6% | 409.7% | 340.6% | 457% | 457% | 457% | 457% | 457% | 457% | 340.6% | 409.7%
[7 empty] | 2050 | 498% | 2.0942 | 555.5% | 555.5% | 555.5% | 555.5% | 498% | 414% | 414% | 414% | 498% | 555.5% | 555.5% | 498% | 414% | 555.5% | 555.5% | 555.5% | 414% | 555.5% | 414% | 498% | 414% | 498% | 414% | 555.5% | 555.5% | 555.5% | 555.5% | 555.5% | 555.5% | 414% | 498%
Thermal uses | R-TH-HPA_ELC06 | Electricity | RSDELC | Heat Pump Wat. (Adv.) | 2030 | 15 | 2030 | 452% | 1.9008 | 504.2% | 504.2% | 504.2% | 504.2% | 452% | 375.7% | 375.7% | 375.7% | 452% | 504.2% | 504.2% | 452% | 375.7% | 504.2% | 504.2% | 504.2% | 375.7% | 504.2% | 375.7% | 452% | 375.7% | 452% | 375.7% | 504.2% | 504.2% | 504.2% | 504.2% | 504.2% | 504.2% | 375.7% | 452%
[7 empty] | 2050 | 572.9% | 2.4092 | 639.1% | 639.1% | 639.1% | 639.1% | 572.9% | 476.3% | 476.3% | 476.3% | 572.9% | 639.1% | 639.1% | 572.9% | 476.3% | 639.1% | 639.1% | 639.1% | 476.3% | 639.1% | 476.3% | 572.9% | 476.3% | 572.9% | 476.3% | 639.1% | 639.1% | 639.1% | 639.1% | 639.1% | 639.1% | 476.3% | 572.9%
Thermal uses | R-TH-RST_ELC07 | Electricity | RSDELC | Electr. Resist. (Ord.) | 2020 | 15 | 2020 | 99% | 1 | 108.9% | 108.9% | 108.9% | 108.9% | 108.9% | 99% | 108.9% | 99% | 108.9% | 108.9% | 99% | 108.9% | 108.9% | 108.9% | 108.9% | 108.9% | 108.9% | 108.9% | 108.9% | 108.9% | 108.9% | 108.9% | 108.9% | 108.9% | 108.9% | 108.9% | 108.9% | 108.9% | 108.9% | 108.9% | 108.9%
Thermal uses | R-TH-BLR_GAS01 | Natural gas,Biogas | RSDGAS,RSDBGS,RSDH2B1,RSDH2F | Boiler (Ord.) | 2020 | 15 | 2020 | 86.58% | 1 | 95.24% | 95.24% | 95.24% | 95.24% | 95.24% | 86.58% | 95.24% | 86.58% | 95.24% | 95.24% | 86.58% | 95.24% | 95.24% | 95.24% | 95.24% | 95.24% | 95.24% | 95.24% | 95.24% | 95.24% | 95.24% | 95.24% | 95.24% | 95.24% | 95.24% | 95.24% | 95.24% | 95.24% | 95.24% | 95.24% | 95.24%
Thermal uses | R-TH-BLR_GAS02 | Natural gas,Biogas | RSDGAS,RSDBGS,RSDH2B1,RSDH2F | Boiler cond. (Ord.) | 2020 | 15 | 2020 | 103.2% | 1.1923 | 113.6% | 113.6% | 113.6% | 113.6% | 113.6% | 103.2% | 113.6% | 103.2% | 113.6% | 113.6% | 103.2% | 113.6% | 113.6% | 113.6% | 113.6% | 113.6% | 113.6% | 113.6% | 113.6% | 113.6% | 113.6% | 113.6% | 113.6% | 113.6% | 113.6% | 113.6% | 113.6% | 113.6% | 113.6% | 113.6% | 113.6%
Thermal uses | R-TH-BLR_GAS03 | Natural gas,Biogas | RSDGAS,RSDBGS,RSDH2B1,RSDH2F | Boiler (Imp.) | 2025 | 15 | 2025 | 103.2% | 1.1923 | 113.6% | 113.6% | 113.6% | 113.6% | 113.6% | 103.2% | 113.6% | 103.2% | 113.6% | 113.6% | 103.2% | 113.6% | 113.6% | 113.6% | 113.6% | 113.6% | 113.6% | 113.6% | 113.6% | 113.6% | 113.6% | 113.6% | 113.6% | 113.6% | 113.6% | 113.6% | 113.6% | 113.6% | 113.6% | 113.6% | 113.6%
[7 empty] | 2030 | 98.79% | 1.141 | 108.7% | 108.7% | 108.7% | 108.7% | 108.7% | 98.79% | 108.7% | 98.79% | 108.7% | 108.7% | 98.79% | 108.7% | 108.7% | 108.7% | 108.7% | 108.7% | 108.7% | 108.7% | 108.7% | 108.7% | 108.7% | 108.7% | 108.7% | 108.7% | 108.7% | 108.7% | 108.7% | 108.7% | 108.7% | 108.7% | 108.7%
Thermal uses | R-TH-BLR_GAS04 | Natural gas,Biogas | RSDGAS,RSDBGS,RSDH2B1,RSDH2F | Boiler cond. (Imp.) | 2025 | 15 | 2025 | 103.2% | 1 | 95.24% | 95.24% | 95.24% | 95.24% | 95.24% | 86.58% | 95.24% | 86.58% | 95.24% | 95.24% | 86.58% | 95.24% | 95.24% | 95.24% | 95.24% | 95.24% | 95.24% | 95.24% | 95.24% | 95.24% | 95.24% | 95.24% | 95.24% | 95.24% | 95.24% | 95.24% | 95.24% | 95.24% | 95.24% | 95.24% | 95.24%
[7 empty] | 2030 | 107.7% | 1.2436 | 118.4% | 118.4% | 118.4% | 118.4% | 118.4% | 107.7% | 118.4% | 107.7% | 118.4% | 118.4% | 107.7% | 118.4% | 118.4% | 118.4% | 118.4% | 118.4% | 118.4% | 118.4% | 118.4% | 118.4% | 118.4% | 118.4% | 118.4% | 118.4% | 118.4% | 118.4% | 118.4% | 118.4% | 118.4% | 118.4% | 118.4%
Thermal uses | R-TH-HPA_GAS05 | Natural gas,Biogas | RSDGAS,RSDBGS,RSDH2B1,RSDH2F | Heat Pump (Ord.) | 2020 | 15 | 2020 | 130% | 1.5015 | 143% | 143% | 143% | 143% | 143% | 130% | 143% | 130% | 143% | 143% | 130% | 143% | 143% | 143% | 143% | 143% | 143% | 143% | 143% | 143% | 143% | 143% | 143% | 143% | 143% | 143% | 143% | 143% | 143% | 143% | 143%
Thermal uses | R-TH-HPA_GAS06 | Natural gas,Biogas | RSDGAS,RSDBGS,RSDH2B1,RSDH2F | Heat Pump (Imp.) | 2025 | 15 | 2025 | 130% | 1.5015 | 143% | 143% | 143% | 143% | 143% | 130% | 143% | 130% | 143% | 143% | 130% | 143% | 143% | 143% | 143% | 143% | 143% | 143% | 143% | 143% | 143% | 143% | 143% | 143% | 143% | 143% | 143% | 143% | 143% | 143% | 143%
[7 empty] | 2030 | 161.4% | 1.8642 | 177.5% | 177.5% | 177.5% | 177.5% | 177.5% | 161.4% | 177.5% | 161.4% | 177.5% | 177.5% | 161.4% | 177.5% | 177.5% | 177.5% | 177.5% | 177.5% | 177.5% | 177.5% | 177.5% | 177.5% | 177.5% | 177.5% | 177.5% | 177.5% | 177.5% | 177.5% | 177.5% | 177.5% | 177.5% | 177.5% | 177.5%
[7 empty] | 2050 | 196.2% | 2.2659 | 215.8% | 215.8% | 215.8% | 215.8% | 215.8% | 196.2% | 215.8% | 196.2% | 215.8% | 215.8% | 196.2% | 215.8% | 215.8% | 215.8% | 215.8% | 215.8% | 215.8% | 215.8% | 215.8% | 215.8% | 215.8% | 215.8% | 215.8% | 215.8% | 215.8% | 215.8% | 215.8% | 215.8% | 215.8% | 215.8% | 215.8%
Thermal uses | R-TH-HPA_GAS07 | Natural gas,Biogas | RSDGAS,RSDBGS,RSDH2B1,RSDH2F | Heat Pump (Adv.) | 2030 | 15 | 2030 | 178.1% | 2.0566 | 195.9% | 195.9% | 195.9% | 195.9% | 195.9% | 178.1% | 195.9% | 178.1% | 195.9% | 195.9% | 178.1% | 195.9% | 195.9% | 195.9% | 195.9% | 195.9% | 195.9% | 195.9% | 195.9% | 195.9% | 195.9% | 195.9% | 195.9% | 195.9% | 195.9% | 195.9% | 195.9% | 195.9% | 195.9% | 195.9% | 195.9%
[7 empty] | 2050 | 214.4% | 2.4764 | 235.8% | 235.8% | 235.8% | 235.8% | 235.8% | 214.4% | 235.8% | 214.4% | 235.8% | 235.8% | 214.4% | 235.8% | 235.8% | 235.8% | 235.8% | 235.8% | 235.8% | 235.8% | 235.8% | 235.8% | 235.8% | 235.8% | 235.8% | 235.8% | 235.8% | 235.8% | 235.8% | 235.8% | 235.8% | 235.8% | 235.8%
Thermal uses | R-TH-HPG_ELC01 | Electricity | RSDELC | Ground Heat Pump (Ord.) | 2020 | 15 | 2020 | 360% | 1.5139 | 120.4% | 120.4% | 120.4% | 120.4% | 120.4% | 109.5% | 120.4% | 109.5% | 120.4% | 120.4% | 109.5% | 120.4% | 120.4% | 120.4% | 120.4% | 120.4% | 120.4% | 120.4% | 120.4% | 120.4% | 120.4% | 120.4% | 120.4% | 120.4% | 120.4% | 120.4% | 120.4% | 120.4% | 120.4% | 120.4% | 120.4%
Thermal uses | R-TH-HPG_ELC02 | Electricity | RSDELC | Ground Heat Pump (Imp.) | 2025 | 15 | 2025 | 360% | 1.5139 | 120.4% | 120.4% | 120.4% | 120.4% | 120.4% | 109.5% | 120.4% | 109.5% | 120.4% | 120.4% | 109.5% | 120.4% | 120.4% | 120.4% | 120.4% | 120.4% | 120.4% | 120.4% | 120.4% | 120.4% | 120.4% | 120.4% | 120.4% | 120.4% | 120.4% | 120.4% | 120.4% | 120.4% | 120.4% | 120.4% | 120.4%
[7 empty] | 2030 | 387.7% | 1.6304 | 129.7% | 129.7% | 129.7% | 129.7% | 129.7% | 117.9% | 129.7% | 117.9% | 129.7% | 129.7% | 117.9% | 129.7% | 129.7% | 129.7% | 129.7% | 129.7% | 129.7% | 129.7% | 129.7% | 129.7% | 129.7% | 129.7% | 129.7% | 129.7% | 129.7% | 129.7% | 129.7% | 129.7% | 129.7% | 129.7% | 129.7%
[7 empty] | 2050 | 390.5% | 2.0736 | 79.55% | 79.55% | 79.55% | 79.55% | 79.55% | 72.32% | 79.55% | 72.32% | 79.55% | 79.55% | 72.32% | 79.55% | 79.55% | 79.55% | 79.55% | 79.55% | 79.55% | 79.55% | 79.55% | 79.55% | 79.55% | 79.55% | 79.55% | 79.55% | 79.55% | 79.55% | 79.55% | 79.55% | 79.55% | 79.55% | 79.55%
Thermal uses | R-TH-HPG_ELC03 | Electricity | RSDELC | Ground Heat Pump (Adv.) | 2025 | 15 | 2030 | 493.1% | 1.642 | 130.6% | 130.6% | 130.6% | 130.6% | 130.6% | 118.8% | 130.6% | 118.8% | 130.6% | 130.6% | 118.8% | 130.6% | 130.6% | 130.6% | 130.6% | 130.6% | 130.6% | 130.6% | 130.6% | 130.6% | 130.6% | 130.6% | 130.6% | 130.6% | 130.6% | 130.6% | 130.6% | 130.6% | 130.6% | 130.6% | 130.6%
[7 empty] | 2050 | 593.7% | 2.4968 | 198.6% | 198.6% | 198.6% | 198.6% | 198.6% | 180.6% | 198.6% | 180.6% | 198.6% | 198.6% | 180.6% | 198.6% | 198.6% | 198.6% | 198.6% | 198.6% | 198.6% | 198.6% | 198.6% | 198.6% | 198.6% | 198.6% | 198.6% | 198.6% | 198.6% | 198.6% | 198.6% | 198.6% | 198.6% | 198.6% | 198.6%
Thermal uses | R-TH-HEX_HET01 | Heat | RSDHET | District Heat (Ord.) | 2020 | 15 | 2020 | 72.32% | 1 | 79.55% | 79.55% | 79.55% | 79.55% | 79.55% | 72.32% | 79.55% | 72.32% | 79.55% | 79.55% | 72.32% | 79.55% | 79.55% | 79.55% | 79.55% | 79.55% | 79.55% | 79.55% | 79.55% | 79.55% | 79.55% | 79.55% | 79.55% | 79.55% | 79.55% | 79.55% | 79.55% | 79.55% | 79.55% | 79.55% | 79.55%
Thermal uses | R-TH-HEX_HET02 | Heat | RSDHET | District Heat (Imp.) | 2025 | 15 | 2025 | 72.32% | 1 | 79.55% | 79.55% | 79.55% | 79.55% | 79.55% | 72.32% | 79.55% | 72.32% | 79.55% | 79.55% | 72.32% | 79.55% | 79.55% | 79.55% | 79.55% | 79.55% | 79.55% | 79.55% | 79.55% | 79.55% | 79.55% | 79.55% | 79.55% | 79.55% | 79.55% | 79.55% | 79.55% | 79.55% | 79.55% | 79.55% | 79.55%
[7 empty] | 2030 | 74.3% | 1.0274 | 81.73% | 81.73% | 81.73% | 81.73% | 81.73% | 74.3% | 81.73% | 74.3% | 81.73% | 81.73% | 74.3% | 81.73% | 81.73% | 81.73% | 81.73% | 81.73% | 81.73% | 81.73% | 81.73% | 81.73% | 81.73% | 81.73% | 81.73% | 81.73% | 81.73% | 81.73% | 81.73% | 81.73% | 81.73% | 81.73% | 81.73%
[7 empty] | 2050 | 75.7% | 1.0467 | 83.27% | 83.27% | 83.27% | 83.27% | 83.27% | 75.7% | 83.27% | 75.7% | 83.27% | 83.27% | 75.7% | 83.27% | 83.27% | 83.27% | 83.27% | 83.27% | 83.27% | 83.27% | 83.27% | 83.27% | 83.27% | 83.27% | 83.27% | 83.27% | 83.27% | 83.27% | 83.27% | 83.27% | 83.27% | 83.27% | 83.27%
Thermal uses | R-TH-BLR_OIL01 | Oil, Liquid biofuels | RSDOIL, RSDBLQ | Boiler (Ord.) | 2020 | 17 | 2020 | 94.34% | 1 | 103.8% | 103.8% | 103.8% | 103.8% | 103.8% | 94.34% | 103.8% | 94.34% | 103.8% | 103.8% | 94.34% | 103.8% | 103.8% | 103.8% | 103.8% | 103.8% | 103.8% | 103.8% | 103.8% | 103.8% | 103.8% | 103.8% | 103.8% | 103.8% | 103.8% | 103.8% | 103.8% | 103.8% | 103.8% | 103.8% | 103.8%
Thermal uses | R-TH-BLR_OIL02 | Oil, Liquid biofuels | RSDOIL, RSDBLQ | Boiler cond. (Ord.) | 2020 | 17 | 2020 | 98.58% | 1.0449 | 108.4% | 108.4% | 108.4% | 108.4% | 108.4% | 98.58% | 108.4% | 98.58% | 108.4% | 108.4% | 98.58% | 108.4% | 108.4% | 108.4% | 108.4% | 108.4% | 108.4% | 108.4% | 108.4% | 108.4% | 108.4% | 108.4% | 108.4% | 108.4% | 108.4% | 108.4% | 108.4% | 108.4% | 108.4% | 108.4% | 108.4%
Thermal uses | R-TH-BLR_OIL03 | Oil, Liquid biofuels | RSDOIL, RSDBLQ | Boiler cond. (Imp.) | 2025 | 17 | 2025 | 98.58% | 1.0449 | 108.4% | 108.4% | 108.4% | 108.4% | 108.4% | 98.58% | 108.4% | 98.58% | 108.4% | 108.4% | 98.58% | 108.4% | 108.4% | 108.4% | 108.4% | 108.4% | 108.4% | 108.4% | 108.4% | 108.4% | 108.4% | 108.4% | 108.4% | 108.4% | 108.4% | 108.4% | 108.4% | 108.4% | 108.4% | 108.4% | 108.4%
[7 empty] | 2030 | 101.8% | 1.0787 | 111.9% | 111.9% | 111.9% | 111.9% | 111.9% | 101.8% | 111.9% | 101.8% | 111.9% | 111.9% | 101.8% | 111.9% | 111.9% | 111.9% | 111.9% | 111.9% | 111.9% | 111.9% | 111.9% | 111.9% | 111.9% | 111.9% | 111.9% | 111.9% | 111.9% | 111.9% | 111.9% | 111.9% | 111.9% | 111.9% | 111.9%
Thermal uses | R-TH-HEX_SOL01 | Solar | RSDSOL | Thermal (Ord.) | 2020 | 15 | 2020 | 100% | 1 | 100% | 100% | 100% | 100% | 100% | 100% | 100% | 100% | 100% | 100% | 100% | 100% | 100% | 100% | 100% | 100% | 100% | 100% | 100% | 100% | 100% | 100% | 100% | 100% | 100% | 100% | 100% | 100% | 100% | 100% | 100%
Air conditioning | R-AC_ELC01 | Electricity | RSDELC | Air conditioning (Ord.) | 2020 | 14 | 2020 | 234% | 1 | 234% | 234% | 234% | 234% | 234% | 234% | 234% | 234% | 234% | 234% | 234% | 234% | 234% | 234% | 234% | 234% | 234% | 234% | 234% | 234% | 234% | 234% | 234% | 234% | 234% | 234% | 234% | 234% | 234% | 234% | 234%
Air conditioning | R-AC_ELC02 | Electricity | RSDELC | Air conditioning (Imp.) | 2025 | 14 | 2025 | 234% | 1 | 234% | 234% | 234% | 234% | 234% | 234% | 234% | 234% | 234% | 234% | 234% | 234% | 234% | 234% | 234% | 234% | 234% | 234% | 234% | 234% | 234% | 234% | 234% | 234% | 234% | 234% | 234% | 234% | 234% | 234% | 234%
[7 empty] | 2030 | 242% | 1.0342 | 242% | 242% | 242% | 242% | 242% | 242% | 242% | 242% | 242% | 242% | 242% | 242% | 242% | 242% | 242% | 242% | 242% | 242% | 242% | 242% | 242% | 242% | 242% | 242% | 242% | 242% | 242% | 242% | 242% | 242% | 242%
[7 empty] | 2050 | 255.6% | 1.0923 | 255.6% | 255.6% | 255.6% | 255.6% | 255.6% | 255.6% | 255.6% | 255.6% | 255.6% | 255.6% | 255.6% | 255.6% | 255.6% | 255.6% | 255.6% | 255.6% | 255.6% | 255.6% | 255.6% | 255.6% | 255.6% | 255.6% | 255.6% | 255.6% | 255.6% | 255.6% | 255.6% | 255.6% | 255.6% | 255.6% | 255.6%
Air conditioning | R-AC_ELC03 | Electricity | RSDELC | Air conditioning (Adv.) | 2030 | 14 | 2030 | 334% | 1.4274 | 334% | 334% | 334% | 334% | 334% | 334% | 334% | 334% | 334% | 334% | 334% | 334% | 334% | 334% | 334% | 334% | 334% | 334% | 334% | 334% | 334% | 334% | 334% | 334% | 334% | 334% | 334% | 334% | 334% | 334% | 334%
[7 empty] | 2050 | 432% | 1.8462 | 432% | 432% | 432% | 432% | 432% | 432% | 432% | 432% | 432% | 432% | 432% | 432% | 432% | 432% | 432% | 432% | 432% | 432% | 432% | 432% | 432% | 432% | 432% | 432% | 432% | 432% | 432% | 432% | 432% | 432% | 432%
Cooking | R-CK_ELC01 | Electricity | RSDELC | Cooking system (Ord.) | 2020 | 12 | 2020 | 79% | 1 | 94.8% | 94.8% | 94.8% | 94.8% | 94.8% | 84.77% | 94.8% | 79% | 94.8% | 94.8% | 84.77% | 94.8% | 94.8% | 94.8% | 94.8% | 94.8% | 94.8% | 94.8% | 94.8% | 94.8% | 94.8% | 94.8% | 94.8% | 94.8% | 94.8% | 94.8% | 94.8% | 94.8% | 94.8% | 94.8% | 94.8%
Cooking | R-CK_GAS01 | Natural gas,Biogas | RSDGAS,RSDBGS,RSDH2B1,RSDH2F | Cooking system (Ord.) | 2020 | 12 | 2020 | 42% | 1 | 50.4% | 50.4% | 50.4% | 50.4% | 50.4% | 45.07% | 50.4% | 42% | 50.4% | 50.4% | 45.07% | 50.4% | 50.4% | 50.4% | 50.4% | 50.4% | 50.4% | 50.4% | 50.4% | 50.4% | 50.4% | 50.4% | 50.4% | 50.4% | 50.4% | 50.4% | 50.4% | 50.4% | 50.4% | 50.4% | 50.4%
Cooking | R-CK_LPG01 | LPG | RSDLPG | Cooking system (Ord.) | 2020 | 20 | 2020 | 60.4% | 1 | 72.48% | 72.48% | 72.48% | 72.48% | 72.48% | 64.81% | 72.48% | 60.4% | 72.48% | 72.48% | 64.81% | 72.48% | 72.48% | 72.48% | 72.48% | 72.48% | 72.48% | 72.48% | 72.48% | 72.48% | 72.48% | 72.48% | 72.48% | 72.48% | 72.48% | 72.48% | 72.48% | 72.48% | 72.48% | 72.48% | 72.48%
Cooking | R-CK_COA01 | Coal | RSDCOA | Cooking system (Ord.) | 2020 | 3 | 2020 | 45.1% | 1 | 54.12% | 54.12% | 54.12% | 54.12% | 54.12% | 48.39% | 54.12% | 45.1% | 54.12% | 54.12% | 48.39% | 54.12% | 54.12% | 54.12% | 54.12% | 54.12% | 54.12% | 54.12% | 54.12% | 54.12% | 54.12% | 54.12% | 54.12% | 54.12% | 54.12% | 54.12% | 54.12% | 54.12% | 54.12% | 54.12% | 54.12%
Lighting | R-LIG_ELC01 | Electricity | RSDELC | Lighting system (Ord.) | 2020 | 5.7078 | 2020 | 0.015659 | 1 | 1.566% | 1.566% | 1.566% | 1.566% | 1.566% | 1.566% | 1.566% | 1.566% | 1.566% | 1.566% | 1.566% | 1.566% | 1.566% | 1.566% | 1.566% | 1.566% | 1.566% | 1.566% | 1.566% | 1.566% | 1.566% | 1.566% | 1.566% | 1.566% | 1.566% | 1.566% | 1.566% | 1.566% | 1.566% | 1.566% | 1.566%
Lighting | R-LIG_ELC02 | Electricity | RSDELC | Lighting system (Imp.) | 2025 | 5.7078 | 2025 | 0.015659 | 1 | 1.566% | 1.566% | 1.566% | 1.566% | 1.566% | 1.566% | 1.566% | 1.566% | 1.566% | 1.566% | 1.566% | 1.566% | 1.566% | 1.566% | 1.566% | 1.566% | 1.566% | 1.566% | 1.566% | 1.566% | 1.566% | 1.566% | 1.566% | 1.566% | 1.566% | 1.566% | 1.566% | 1.566% | 1.566% | 1.566% | 1.566%
[7 empty] | 2030 | 0.022288 | 1.4233 | 2.229% | 2.229% | 2.229% | 2.229% | 2.229% | 2.229% | 2.229% | 2.229% | 2.229% | 2.229% | 2.229% | 2.229% | 2.229% | 2.229% | 2.229% | 2.229% | 2.229% | 2.229% | 2.229% | 2.229% | 2.229% | 2.229% | 2.229% | 2.229% | 2.229% | 2.229% | 2.229% | 2.229% | 2.229% | 2.229% | 2.229%
[7 empty] | 2050 | 0.025789 | 1.6468 | 2.579% | 2.579% | 2.579% | 2.579% | 2.579% | 2.579% | 2.579% | 2.579% | 2.579% | 2.579% | 2.579% | 2.579% | 2.579% | 2.579% | 2.579% | 2.579% | 2.579% | 2.579% | 2.579% | 2.579% | 2.579% | 2.579% | 2.579% | 2.579% | 2.579% | 2.579% | 2.579% | 2.579% | 2.579% | 2.579% | 2.579%
Lighting | R-LIG_ELC03 | Electricity | RSDELC | Lighting system (Adv.) | 2030 | 5.7078 | 2030 | 0.038139 | 1.7112 | 3.814% | 3.814% | 3.814% | 3.814% | 3.814% | 3.814% | 3.814% | 3.814% | 3.814% | 3.814% | 3.814% | 3.814% | 3.814% | 3.814% | 3.814% | 3.814% | 3.814% | 3.814% | 3.814% | 3.814% | 3.814% | 3.814% | 3.814% | 3.814% | 3.814% | 3.814% | 3.814% | 3.814% | 3.814% | 3.814% | 3.814%
[7 empty] | 2050 | 0.080589 | 3.125 | 8.059% | 8.059% | 8.059% | 8.059% | 8.059% | 8.059% | 8.059% | 8.059% | 8.059% | 8.059% | 8.059% | 8.059% | 8.059% | 8.059% | 8.059% | 8.059% | 8.059% | 8.059% | 8.059% | 8.059% | 8.059% | 8.059% | 8.059% | 8.059% | 8.059% | 8.059% | 8.059% | 8.059% | 8.059% | 8.059% | 8.059%
Electric Appliances | R-EAP_ELC01 | Electricity | RSDELC | Appl. (Ord.) | 2020 | 7 | 2020 | 1 | 1 | 100% | 100% | 100% | 100% | 100% | 100% | 100% | 100% | 100% | 100% | 100% | 100% | 100% | 100% | 100% | 100% | 100% | 100% | 100% | 100% | 100% | 100% | 100% | 100% | 100% | 100% | 100% | 100% | 100% | 100% | 100%
Electric Appliances | R-EAP_ELC02 | Electricity | RSDELC | Appl. (Imp.) | 2025 | 7 | 2025 | 1 | 1 | 100% | 100% | 100% | 100% | 100% | 100% | 100% | 100% | 100% | 100% | 100% | 100% | 100% | 100% | 100% | 100% | 100% | 100% | 100% | 100% | 100% | 100% | 100% | 100% | 100% | 100% | 100% | 100% | 100% | 100% | 100%
[7 empty] | 2030 | 1.2648 | 1.2648 | 126.5% | 126.5% | 126.5% | 126.5% | 126.5% | 126.5% | 126.5% | 126.5% | 126.5% | 126.5% | 126.5% | 126.5% | 126.5% | 126.5% | 126.5% | 126.5% | 126.5% | 126.5% | 126.5% | 126.5% | 126.5% | 126.5% | 126.5% | 126.5% | 126.5% | 126.5% | 126.5% | 126.5% | 126.5% | 126.5% | 126.5%
[7 empty] | 2050 | 1.5424 | 1.5424 | 154.2% | 154.2% | 154.2% | 154.2% | 154.2% | 154.2% | 154.2% | 154.2% | 154.2% | 154.2% | 154.2% | 154.2% | 154.2% | 154.2% | 154.2% | 154.2% | 154.2% | 154.2% | 154.2% | 154.2% | 154.2% | 154.2% | 154.2% | 154.2% | 154.2% | 154.2% | 154.2% | 154.2% | 154.2% | 154.2% | 154.2%
Electric Appliances | R-EAP_ELC03 | Electricity | RSDELC | Appl. (Adv.) | 2030 | 7 | 2030 | 1.8131 | 1.4335 | 181.3% | 181.3% | 181.3% | 181.3% | 181.3% | 181.3% | 181.3% | 181.3% | 181.3% | 181.3% | 181.3% | 181.3% | 181.3% | 181.3% | 181.3% | 181.3% | 181.3% | 181.3% | 181.3% | 181.3% | 181.3% | 181.3% | 181.3% | 181.3% | 181.3% | 181.3% | 181.3% | 181.3% | 181.3% | 181.3% | 181.3%
[7 empty] | 2050 | 3.5464 | 2.2992 | 354.6% | 354.6% | 354.6% | 354.6% | 354.6% | 354.6% | 354.6% | 354.6% | 354.6% | 354.6% | 354.6% | 354.6% | 354.6% | 354.6% | 354.6% | 354.6% | 354.6% | 354.6% | 354.6% | 354.6% | 354.6% | 354.6% | 354.6% | 354.6% | 354.6% | 354.6% | 354.6% | 354.6% | 354.6% | 354.6% | 354.6%
Table 12 | Capex
Source: | Own elaborations from EC, EU Reference scenario 2020
Service |  | Fuel |  |  |  |  | Year | Investment cost
[8 empty] | Reference value | Unit | AFE | AFN | AFZ | AFW | ANZ | ARG | ASC | ASE | ASO | ASR | BRA | CAN | CHN | ENE | ENW | EUE | EUW | GBR | IDN | IND | IRN | JPN | KOR | LAM | MEA | MEX | RUS | SAU | TUR | USA | ZAF
Description | Code | Description | Code | Technology | [5 empty] | Eastern Africa | Northern Africa | Southern Africa | Western Africa | Australia and New Zealand | Argentina | Central Asia | Southeast Asia | South Asia | ASR | Brazil | Canada | China Mainland | Non-EU Eastern Europe | Non-EU Western Europe | Eastern Europe Union | Western Europe Union | United Kingdom | Indonesia | India | Islamic Republic of Iran | Japan | Korea | Latin America | Middle East | Mexico | Russian Federation | Saudi Arabia | Turkey | United States | South Africa
Thermal uses | R-TH-STV_BIO01 | Biomass | RSDBIO | Wood Stove (Ord.) |  |  | 2020 | 468.3677 | USD/kW | 379.841 | 396.6829 | 381.8198 | 381.7945 | 468.5838 | 419.3994 | 389.1781 | 399.7437 | 386.0825 | 390.4728 | 403.5217 | 470.6527 | 404.4371 | 401.2959 | 509.7087 | 436.0524 | 468.3677 | 465.8475 | 397.0431 | 387.4962 | 404.7862 | 455.5346 | 457.3155 | 397.7895 | 408.7699 | 413.2677 | 430.916 | 468.3015 | 428.3638 | 495.2456 | 401.9646
Thermal uses | R-TH-STV_BIO02 | Biomass | RSDBIO | Wood Stove (Imp.) |  |  | 2030 | 537.7417 | USD/kW | 436.1026 | 455.4391 | 438.3745 | 438.3454 | 537.9899 | 481.5203 | 446.8227 | 458.9532 | 443.2685 | 448.3091 | 463.2909 | 540.3652 | 464.3418 | 460.7354 | 585.206 | 500.6399 | 537.7417 | 534.8482 | 455.8526 | 444.8916 | 464.7426 | 523.0078 | 525.0525 | 456.7095 | 469.3164 | 474.4804 | 494.7427 | 537.6657 | 491.8125 | 568.6008 | 461.5031
[7 empty] | 2050 | 504.396 | USD/kW | 409.0596 | 427.197 | 411.1906 | 411.1633 | 504.6287 | 451.6609 | 419.1149 | 430.4932 | 415.7812 | 420.5092 | 434.5619 | 506.8568 | 435.5476 | 432.1648 | 548.917 | 469.5949 | 504.396 | 501.6819 | 427.5848 | 417.3036 | 435.9236 | 490.5757 | 492.4936 | 428.3887 | 440.2138 | 445.0575 | 464.0633 | 504.3247 | 461.3149 | 533.3415 | 432.8849
Thermal uses | R-TH-STV_BIO03 | Biomass | RSDBIO | Wood Stove (Adv.)) |  |  | 2030 | 696.8397 | USD/kW | 565.1293 | 590.1868 | 568.0734 | 568.0357 | 697.1613 | 623.9845 | 579.0211 | 594.7407 | 574.4154 | 580.9473 | 600.3616 | 700.2394 | 601.7234 | 597.05 | 758.347 | 648.7609 | 696.8397 | 693.0902 | 590.7226 | 576.5187 | 602.2429 | 677.7466 | 680.3962 | 591.8331 | 608.1699 | 614.8617 | 641.1189 | 696.7413 | 637.3218 | 736.8289 | 598.0449
[7 empty] | 2050 | 673.9925 | USD/kW | 546.6005 | 570.8364 | 549.448 | 549.4116 | 674.3036 | 603.526 | 560.0368 | 575.241 | 555.5821 | 561.8999 | 580.6776 | 677.2807 | 581.9948 | 577.4746 | 733.4832 | 627.4901 | 673.9925 | 670.3659 | 571.3546 | 557.6164 | 582.4972 | 655.5254 | 658.0881 | 572.4288 | 588.2299 | 594.7023 | 620.0986 | 673.8973 | 616.426 | 712.6706 | 578.4369
Thermal uses | R-TH-HPA_ELC01 | Electricity | RSDELC | Heat Pump Air (Ord.) |  |  | 2020 | 895.6104 | USD/kW | 726.3302 | 758.5352 | 730.114 | 730.0656 | 896.0237 | 801.9735 | 744.1845 | 764.388 | 738.2651 | 746.6602 | 771.6123 | 899.9798 | 773.3626 | 767.3561 | 974.6624 | 833.8173 | 895.6104 | 890.7913 | 759.2238 | 740.9683 | 774.0302 | 871.071 | 874.4764 | 760.6511 | 781.6479 | 790.2485 | 823.9954 | 895.4839 | 819.1152 | 947.0063 | 768.6347
Thermal uses | R-TH-HPA_ELC02 | Electricity | RSDELC | Heat Pump Air (Imp.) |  |  | 2030 | 953.8708 | USD/kW | 773.5787 | 807.8787 | 777.6086 | 777.5571 | 954.311 | 854.1427 | 792.5944 | 814.1122 | 786.29 | 795.2312 | 821.8065 | 958.5244 | 823.6706 | 817.2734 | 1038.0652 | 888.058 | 953.8708 | 948.7382 | 808.6121 | 789.169 | 824.3816 | 927.7351 | 931.362 | 810.1322 | 832.4949 | 841.655 | 877.5971 | 953.736 | 872.3995 | 1008.61 | 818.6352
[7 empty] | 2050 | 768.8084 | USD/kW | 623.4952 | 651.1405 | 626.7432 | 626.7017 | 769.1632 | 688.4288 | 638.8216 | 656.1647 | 633.7403 | 640.9468 | 662.3662 | 772.5592 | 663.8687 | 658.7126 | 836.6681 | 715.7641 | 768.8084 | 764.6716 | 651.7317 | 636.0608 | 664.4417 | 747.7433 | 750.6666 | 652.9569 | 670.9809 | 678.3638 | 707.3328 | 768.6998 | 703.1436 | 812.9276 | 659.8102
Thermal uses | R-TH-HPA_ELC03 | Electricity | RSDELC | Heat Pump Air (Adv.) |  |  | 2030 | 1233.749 | USD/kW | 1000.5569 | 1044.9209 | 1005.7693 | 1005.7025 | 1234.3184 | 1104.7594 | 1025.1521 | 1052.9835 | 1016.9978 | 1028.5625 | 1062.9353 | 1239.7681 | 1065.3464 | 1057.0722 | 1342.6472 | 1148.6259 | 1233.749 | 1227.1105 | 1045.8695 | 1020.7216 | 1066.266 | 1199.9448 | 1204.6359 | 1047.8357 | 1076.7599 | 1088.6076 | 1135.0957 | 1233.5748 | 1128.373 | 1304.5495 | 1058.8336
[7 empty] | 2050 | 1176.631 | USD/kW | 954.2348 | 996.5449 | 959.2059 | 959.1422 | 1177.174 | 1053.6132 | 977.6913 | 1004.2342 | 969.9146 | 980.9438 | 1013.7254 | 1182.3715 | 1016.0248 | 1008.1337 | 1280.4876 | 1095.4488 | 1176.631 | 1170.2998 | 997.4496 | 973.4659 | 1016.9019 | 1144.3918 | 1148.8657 | 999.3248 | 1026.9099 | 1038.2091 | 1082.545 | 1176.4648 | 1076.1335 | 1244.1537 | 1009.8135
Thermal uses | R-TH-HPA_ELC04 | Electricity | RSDELC | Heat Pump Wat. (Ord.) |  |  | 2020 | 1183.4852 | USD/kW | 959.7934 | 1002.35 | 964.7935 | 964.7295 | 1184.0313 | 1059.7507 | 983.3866 | 1010.0842 | 975.5646 | 986.6581 | 1019.6306 | 1189.2591 | 1021.9434 | 1014.0063 | 1287.9467 | 1101.83 | 1183.4852 | 1177.1171 | 1003.26 | 979.1366 | 1022.8256 | 1151.0581 | 1155.5581 | 1005.1461 | 1032.8919 | 1044.2569 | 1088.8511 | 1183.318 | 1082.4023 | 1251.4012 | 1015.6959
Thermal uses | R-TH-HPA_ELC05 | Electricity | RSDELC | Heat Pump Wat. (Imp.) |  |  | 2030 | 1260.9128 | USD/kW | 1022.5864 | 1067.9272 | 1027.9135 | 1027.8453 | 1261.4947 | 1129.0832 | 1047.7231 | 1076.1673 | 1039.3893 | 1051.2085 | 1086.3382 | 1267.0644 | 1088.8024 | 1080.346 | 1372.2085 | 1173.9154 | 1260.9128 | 1254.128 | 1068.8967 | 1043.195 | 1089.7423 | 1226.3642 | 1231.1586 | 1070.9061 | 1100.4671 | 1112.5757 | 1160.0874 | 1260.7347 | 1153.2167 | 1333.2721 | 1082.1462
[7 empty] | 2050 | 1096.3327 | USD/kW | 889.1137 | 928.5364 | 893.7456 | 893.6863 | 1096.8386 | 981.7101 | 910.9695 | 935.701 | 903.7235 | 914 | 944.5444 | 1101.6814 | 946.687 | 939.3343 | 1193.1016 | 1020.6907 | 1096.3327 | 1090.4335 | 929.3794 | 907.0325 | 947.5041 | 1066.2936 | 1070.4622 | 931.1266 | 956.8291 | 967.3573 | 1008.6675 | 1096.1778 | 1002.6936 | 1159.2473 | 940.8995
Thermal uses | R-TH-HPA_ELC06 | Electricity | RSDELC | Heat Pump Wat. (Adv.) |  |  | 2020 | 1630.8812 | USD/kW | 1322.6267 | 1381.2711 | 1329.5169 | 1329.4287 | 1631.6338 | 1460.3711 | 1355.1388 | 1391.9289 | 1344.3598 | 1359.647 | 1405.0842 | 1638.8378 | 1408.2714 | 1397.3338 | 1774.8326 | 1518.3577 | 1630.8812 | 1622.1057 | 1382.525 | 1349.2822 | 1409.487 | 1586.1956 | 1592.3968 | 1385.1241 | 1423.3587 | 1439.0201 | 1500.4723 | 1630.6508 | 1491.5856 | 1724.4716 | 1399.6621
[7 empty] | 2020 | 1470.2054 | USD/kW | 1192.3204 | 1245.1871 | 1198.5318 | 1198.4523 | 1470.8839 | 1316.4941 | 1221.6294 | 1254.7949 | 1211.9123 | 1225.6934 | 1266.6541 | 1477.3781 | 1269.5273 | 1259.6673 | 1599.9746 | 1368.7678 | 1470.2054 | 1462.2945 | 1246.3175 | 1216.3498 | 1270.6232 | 1429.9223 | 1435.5125 | 1248.6605 | 1283.1282 | 1297.2466 | 1352.6445 | 1469.9977 | 1344.6334 | 1554.5753 | 1261.7662
Thermal uses | R-TH-RST_ELC07 | Electricity | RSDELC | Electr. Resist. (Ord.) |  |  | 2020 | 68.5416 | USD/kW | 55.5865 | 58.0512 | 55.8761 | 55.8724 | 68.5732 | 61.3755 | 56.9529 | 58.4991 | 56.4999 | 57.1424 | 59.052 | 68.876 | 59.1859 | 58.7262 | 74.5915 | 63.8125 | 68.5416 | 68.1728 | 58.1039 | 56.7068 | 59.237 | 66.6636 | 66.9242 | 58.2131 | 59.82 | 60.4782 | 63.0609 | 68.5319 | 62.6874 | 72.475 | 58.8241
[7 empty] | 2030 | 86.3709 | USD/kW | 70.0459 | 73.1517 | 70.4108 | 70.4061 | 86.4108 | 77.3408 | 71.7677 | 73.7161 | 71.1969 | 72.0065 | 74.4128 | 86.7923 | 74.5816 | 74.0023 | 93.9946 | 80.4117 | 86.3709 | 85.9062 | 73.2181 | 71.4575 | 74.646 | 84.0044 | 84.3328 | 73.3557 | 75.3806 | 76.21 | 79.4645 | 86.3587 | 78.9939 | 91.3275 | 74.1256
[7 empty] | 2050 | 78.8229 | USD/kW | 63.9245 | 66.7588 | 64.2575 | 64.2532 | 78.8592 | 70.5819 | 65.4958 | 67.2739 | 64.9749 | 65.7137 | 67.9098 | 79.2074 | 68.0638 | 67.5352 | 85.7802 | 73.3844 | 78.8229 | 78.3987 | 66.8194 | 65.2128 | 68.1226 | 76.6631 | 76.9628 | 66.9451 | 68.793 | 69.5499 | 72.52 | 78.8117 | 72.0905 | 83.3462 | 67.6477
Thermal uses | R-TH-BLR_GAS01 | Natural gas,Biogas | RSDGAS,RSDBGS,RSDH2B1,RSDH2F | Boiler (Ord.) |  |  | 2020 | 179.3506 | USD/kW | 145.4513 | 151.9005 | 146.209 | 146.1994 | 179.4333 | 160.5993 | 149.0267 | 153.0726 | 147.8413 | 149.5225 | 154.5193 | 180.2256 | 154.8698 | 153.667 | 195.1811 | 166.9762 | 179.3506 | 178.3855 | 152.0384 | 148.3827 | 155.0035 | 174.4364 | 175.1184 | 152.3243 | 156.529 | 158.2513 | 165.0093 | 179.3252 | 164.032 | 189.6428 | 153.923
Thermal uses | R-TH-BLR_GAS02 | Natural gas,Biogas | RSDGAS,RSDBGS,RSDH2B1,RSDH2F | Boiler cond. (Ord.) |  |  | 2020 | 202.1978 | USD/kW | 163.9802 | 171.2509 | 164.8344 | 164.8235 | 202.2911 | 181.0578 | 168.011 | 172.5723 | 166.6746 | 168.57 | 174.2033 | 203.1842 | 174.5984 | 173.2424 | 220.045 | 188.247 | 202.1978 | 201.1098 | 171.4064 | 167.2849 | 174.7492 | 196.6576 | 197.4264 | 171.7286 | 176.469 | 178.4107 | 186.0296 | 202.1692 | 184.9278 | 213.8012 | 173.5311
Thermal uses | R-TH-BLR_GAS03 | Natural gas,Biogas | RSDGAS,RSDBGS,RSDH2B1,RSDH2F | Boiler (Imp.) |  |  | 2030 | 205.9157 | USD/kW | 166.9954 | 174.3998 | 167.8653 | 167.8542 | 206.0108 | 184.387 | 171.1004 | 175.7455 | 169.7394 | 171.6696 | 177.4065 | 206.9203 | 177.8089 | 176.4279 | 224.0911 | 191.7085 | 205.9157 | 204.8077 | 174.5582 | 170.3609 | 177.9624 | 200.2737 | 201.0567 | 174.8863 | 179.7138 | 181.6913 | 189.4502 | 205.8866 | 188.3282 | 217.7325 | 176.7219
[7 empty] | 2050 | 204.4846 | USD/kW | 165.8348 | 173.1878 | 166.6987 | 166.6876 | 204.579 | 183.1056 | 169.9112 | 174.5241 | 168.5597 | 170.4765 | 176.1735 | 205.4822 | 176.5731 | 175.2018 | 222.5337 | 190.3761 | 204.4846 | 203.3843 | 173.345 | 169.1769 | 176.7256 | 198.8818 | 199.6593 | 173.6709 | 178.4648 | 180.4285 | 188.1336 | 204.4557 | 187.0193 | 216.2193 | 175.4937
Thermal uses | R-TH-BLR_GAS04 | Natural gas,Biogas | RSDGAS,RSDBGS,RSDH2B1,RSDH2F | Boiler cond. (Imp.) |  |  | 2030 | 255.7552 | USD/kW | 207.4146 | 216.6113 | 208.4952 | 208.4813 | 255.8732 | 229.0158 | 212.5132 | 218.2826 | 210.8228 | 213.2202 | 220.3457 | 257.003 | 220.8455 | 219.1302 | 278.3297 | 238.1092 | 255.7552 | 254.379 | 216.8079 | 211.5948 | 221.0361 | 248.7476 | 249.7201 | 217.2155 | 223.2115 | 225.6675 | 235.3044 | 255.7191 | 233.9108 | 270.4321 | 219.4954
[7 empty] | 2050 | 239.8956 | USD/kW | 194.5527 | 203.1791 | 195.5662 | 195.5533 | 240.0064 | 214.8143 | 199.3351 | 204.7468 | 197.7496 | 199.9983 | 206.6819 | 241.066 | 207.1507 | 205.5418 | 261.0703 | 223.3439 | 239.8956 | 238.6048 | 203.3635 | 198.4736 | 207.3295 | 233.3226 | 234.2348 | 203.7458 | 209.37 | 211.6737 | 220.7131 | 239.8618 | 219.4059 | 253.6624 | 205.8843
Thermal uses | R-TH-HPA_GAS05 | Natural gas,Biogas | RSDGAS,RSDBGS,RSDH2B1,RSDH2F | Heat Pump (Ord.) |  |  | 2020 | 1343.2443 | USD/kW | 1089.3563 | 1137.6576 | 1095.0313 | 1094.9587 | 1343.8641 | 1202.8068 | 1116.1343 | 1146.4358 | 1107.2564 | 1119.8474 | 1157.2708 | 1349.7975 | 1159.8959 | 1150.8874 | 1461.8071 | 1250.5664 | 1343.2443 | 1336.0165 | 1138.6904 | 1111.3106 | 1160.8971 | 1306.4398 | 1311.5473 | 1140.8311 | 1172.3223 | 1185.2215 | 1235.8354 | 1343.0545 | 1228.5161 | 1420.3283 | 1152.8051
Thermal uses | R-TH-HPA_GAS06 | Natural gas,Biogas | RSDGAS,RSDBGS,RSDH2B1,RSDH2F | Heat Pump (Imp.) |  |  | 2030 | 1364.0352 | USD/kW | 1106.2175 | 1155.2665 | 1111.9803 | 1111.9066 | 1364.6647 | 1221.4241 | 1133.41 | 1164.1805 | 1124.3947 | 1137.1806 | 1175.1833 | 1370.6899 | 1177.849 | 1168.701 | 1484.4332 | 1269.9229 | 1364.0352 | 1356.6956 | 1156.3153 | 1128.5117 | 1178.8657 | 1326.6611 | 1331.8477 | 1158.4891 | 1190.4677 | 1203.5666 | 1254.9639 | 1363.8425 | 1247.5313 | 1442.3123 | 1170.6484
[7 empty] | 2050 | 1075.5321 | USD/kW | 872.2447 | 910.9195 | 876.7887 | 876.7305 | 1076.0285 | 963.0843 | 893.6858 | 917.9481 | 886.5773 | 896.6588 | 926.6237 | 1080.7793 | 928.7256 | 921.5125 | 1170.4651 | 1001.3252 | 1075.5321 | 1069.7449 | 911.7464 | 889.8235 | 929.5273 | 1046.0629 | 1050.1525 | 913.4605 | 938.6754 | 949.0038 | 989.5302 | 1075.3802 | 983.6696 | 1137.2531 | 923.048
Thermal uses | R-TH-HPA_GAS07 | Natural gas,Biogas | RSDGAS,RSDBGS,RSDH2B1,RSDH2F | Heat Pump (Adv.) |  |  | 2030 | 1727.2487 | USD/kW | 1400.7796 | 1462.8893 | 1408.077 | 1407.9836 | 1728.0457 | 1546.6632 | 1435.2129 | 1474.1769 | 1423.7969 | 1439.9874 | 1488.1095 | 1735.6754 | 1491.485 | 1479.9011 | 1879.7061 | 1608.0762 | 1727.2487 | 1717.9546 | 1464.2173 | 1429.0102 | 1492.7725 | 1679.9227 | 1686.4903 | 1466.97 | 1507.4638 | 1524.0506 | 1589.134 | 1727.0047 | 1579.7222 | 1826.3693 | 1482.367
[7 empty] | 2050 | 1529.3048 | USD/kW | 1240.2493 | 1295.2411 | 1246.7104 | 1246.6277 | 1530.0105 | 1369.4145 | 1270.7365 | 1305.2352 | 1260.6288 | 1274.9639 | 1317.5711 | 1536.7658 | 1320.5598 | 1310.3034 | 1664.2904 | 1423.7896 | 1529.3048 | 1521.0758 | 1296.417 | 1265.2446 | 1321.6997 | 1487.4023 | 1493.2173 | 1298.8542 | 1334.7074 | 1349.3934 | 1407.0181 | 1529.0887 | 1398.685 | 1617.0661 | 1312.4867
Thermal uses | R-TH-HPG_ELC01 | Electricity | RSDELC | Ground Heat Pump (Ord.) |  |  | 2020 | 1936.3006 | USD/kW | 1570.3184 | 1639.9453 | 1578.499 | 1578.3943 | 1937.1941 | 1733.8586 | 1608.9192 | 1652.5991 | 1596.1216 | 1614.2716 | 1668.218 | 1945.7472 | 1672.002 | 1659.0161 | 2107.2102 | 1802.7045 | 1936.3006 | 1925.8817 | 1641.4341 | 1601.9658 | 1673.4453 | 1883.2466 | 1890.6091 | 1644.5199 | 1689.9148 | 1708.5092 | 1781.4696 | 1936.0271 | 1770.9188 | 2047.418 | 1661.7805
Thermal uses | R-TH-HPG_ELC02 | Electricity | RSDELC | Ground Heat Pump (Imp.) |  |  | 2030 | 2062.522 | USD/kW | 1672.6826 | 1746.8482 | 1681.3964 | 1681.2849 | 2063.4738 | 1846.8834 | 1713.7997 | 1760.3269 | 1700.1678 | 1719.501 | 1776.9639 | 2072.5844 | 1780.9946 | 1767.1622 | 2244.5726 | 1920.2172 | 2062.522 | 2051.4239 | 1748.4341 | 1706.393 | 1782.532 | 2006.0096 | 2013.852 | 1751.7211 | 1800.075 | 1819.8816 | 1897.5981 | 2062.2306 | 1886.3594 | 2180.8828 | 1770.1068
[7 empty] | 2050 | 1793.3122 | USD/kW | 1454.3564 | 1518.8416 | 1461.9329 | 1461.8359 | 1794.1398 | 1605.8198 | 1490.1067 | 1530.561 | 1478.2541 | 1495.0639 | 1545.0265 | 1802.0613 | 1548.5311 | 1536.5041 | 1951.6008 | 1669.5817 | 1793.3122 | 1783.6627 | 1520.2205 | 1483.6668 | 1549.8678 | 1744.1761 | 1750.9949 | 1523.0785 | 1565.1211 | 1582.3423 | 1649.9149 | 1793.0589 | 1640.1432 | 1896.224 | 1539.0644
Thermal uses | R-TH-HPG_ELC03 | Electricity | RSDELC | Ground Heat Pump (Adv.) |  |  | 2030 | 2667.6931 | USD/kW | 2163.4697 | 2259.3965 | 2174.7402 | 2174.596 | 2668.9242 | 2388.7833 | 2216.6511 | 2276.83 | 2199.0194 | 2224.0252 | 2298.3485 | 2680.708 | 2303.5619 | 2285.6709 | 2903.1598 | 2483.6342 | 2667.6931 | 2653.3387 | 2261.4477 | 2207.0711 | 2305.5504 | 2594.5992 | 2604.7428 | 2265.6991 | 2328.2408 | 2353.8588 | 2454.3784 | 2667.3163 | 2439.8422 | 2820.7825 | 2289.4794
[7 empty] | 2050 | 2026.0295 | USD/kW | 1643.0875 | 1715.941 | 1651.6472 | 1651.5377 | 2026.9644 | 1814.2062 | 1683.4771 | 1729.1811 | 1670.0864 | 1689.0776 | 1745.5238 | 2035.9138 | 1749.4832 | 1735.8955 | 2204.8591 | 1886.2425 | 2026.0295 | 2015.1278 | 1717.4988 | 1676.2015 | 1750.9934 | 1970.517 | 1978.2206 | 1720.7276 | 1768.226 | 1787.6821 | 1864.0236 | 2025.7433 | 1852.9838 | 2142.2961 | 1738.788
Thermal uses | R-TH-HEX_HET01 | Heat | RSDHET | District Heat (Ord.) |  |  | 2020 | 104.3983 | USD/kW | 84.6659 | 88.4199 | 85.1069 | 85.1013 | 104.4465 | 93.4834 | 86.7471 | 89.1022 | 86.0571 | 87.0357 | 89.9443 | 104.9076 | 90.1483 | 89.4481 | 113.6131 | 97.1953 | 104.3983 | 103.8366 | 88.5002 | 86.3722 | 90.2261 | 101.5378 | 101.9348 | 88.6666 | 91.1141 | 92.1166 | 96.0504 | 104.3836 | 95.4815 | 110.3894 | 89.5972
Thermal uses | R-TH-HEX_HET02 | Heat | RSDHET | District Heat (Imp.) |  |  | 2030 | 122.0955 | USD/kW | 99.0181 | 103.4085 | 99.5339 | 99.5273 | 122.1518 | 109.3303 | 101.4521 | 104.2064 | 100.6451 | 101.7896 | 105.1912 | 122.6911 | 105.4298 | 104.611 | 132.8723 | 113.6714 | 122.0955 | 121.4385 | 103.5023 | 101.0136 | 105.5208 | 118.7501 | 119.2143 | 103.6969 | 106.5593 | 107.7318 | 112.3324 | 122.0782 | 111.6671 | 129.1021 | 104.7853
[7 empty] | 2050 | 114.2931 | USD/kW | 92.6905 | 96.8003 | 93.1733 | 93.1672 | 114.3459 | 102.3437 | 94.9689 | 97.5472 | 94.2135 | 95.2849 | 98.4691 | 114.8507 | 98.6925 | 97.926 | 124.3813 | 106.4074 | 114.2931 | 113.6781 | 96.8882 | 94.5585 | 98.7777 | 111.1615 | 111.5961 | 97.0703 | 99.7498 | 100.8474 | 105.154 | 114.277 | 104.5312 | 120.852 | 98.0892
Thermal uses | R-TH-BLR_OIL01 | Oil, Liquid biofuels | RSDOIL, RSDBLQ | Boiler (Ord.) |  |  | 2020 | 184.5241 | USD/kW | 149.647 | 156.2823 | 150.4266 | 150.4166 | 184.6093 | 165.232 | 153.3256 | 157.4882 | 152.106 | 153.8357 | 158.9766 | 185.4244 | 159.3372 | 158.0997 | 200.8113 | 171.7928 | 184.5241 | 183.5312 | 156.4242 | 152.6629 | 159.4747 | 179.4682 | 180.1699 | 156.7182 | 161.0442 | 162.8162 | 169.7692 | 184.4981 | 168.7637 | 195.1133 | 158.3631
Thermal uses | R-TH-BLR_OIL02 | Oil, Liquid biofuels | RSDOIL, RSDBLQ | Boiler cond. (Ord.) |  |  | 2020 | 229.186 | USD/kW | 185.8673 | 194.1086 | 186.8356 | 186.8232 | 229.2918 | 205.2244 | 190.4362 | 195.6063 | 188.9215 | 191.0698 | 197.455 | 230.3041 | 197.9029 | 196.3658 | 249.4154 | 213.3732 | 229.186 | 227.9528 | 194.2848 | 189.6132 | 198.0737 | 222.9064 | 223.7778 | 194.65 | 200.0231 | 202.224 | 210.8598 | 229.1536 | 209.611 | 242.3382 | 196.693
Thermal uses | R-TH-BLR_OIL03 | Oil, Liquid biofuels | RSDOIL, RSDBLQ | Boiler cond. (Imp.) |  |  | 2030 | 263.1328 | USD/kW | 213.3978 | 222.8597 | 214.5095 | 214.4952 | 263.2542 | 235.622 | 218.6434 | 224.5793 | 216.9043 | 219.3708 | 226.7018 | 264.4165 | 227.216 | 225.4513 | 286.3584 | 244.9778 | 263.1328 | 261.7169 | 223.062 | 217.6985 | 227.4121 | 255.923 | 256.9235 | 223.4813 | 229.6503 | 232.1771 | 242.0921 | 263.0956 | 240.6583 | 278.233 | 225.827
[7 empty] | 2050 | 246.8157 | USD/kW | 200.1648 | 209.04 | 201.2076 | 201.1942 | 246.9296 | 221.0109 | 205.0852 | 210.6529 | 203.4539 | 205.7674 | 212.6438 | 248.0199 | 213.1262 | 211.4709 | 268.6012 | 229.7865 | 246.8157 | 245.4876 | 209.2298 | 204.1988 | 213.3102 | 240.053 | 240.9915 | 209.6231 | 215.4095 | 217.7797 | 227.0798 | 246.7808 | 225.7349 | 260.9796 | 211.8233
Thermal uses | R-TH-HEX_SOL01 | Solar | RSDSOL | Thermal (Ord.) |  |  | 2020 | 1427.9503 | USD/kW | 1158.0519 | 1209.3992 | 1164.0848 | 1164.0076 | 1428.6092 | 1278.6568 | 1186.5186 | 1218.7309 | 1177.0808 | 1190.4658 | 1230.2492 | 1434.9168 | 1233.0398 | 1223.4632 | 1553.9898 | 1329.4281 | 1427.9503 | 1420.2667 | 1210.4971 | 1181.3907 | 1234.1042 | 1388.8249 | 1394.2545 | 1212.7728 | 1246.2498 | 1259.9625 | 1313.7682 | 1427.7486 | 1305.9873 | 1509.8952 | 1225.5018
[7 empty] | 2030 | 1579.3995 | USD/kW | 1280.8756 | 1337.6688 | 1287.5483 | 1287.4629 | 1580.1284 | 1414.2719 | 1312.3615 | 1347.9902 | 1301.9227 | 1316.7273 | 1360.7302 | 1587.105 | 1363.8168 | 1353.2245 | 1718.8069 | 1470.428 | 1579.3995 | 1570.9011 | 1338.8832 | 1306.6897 | 1364.9941 | 1536.1246 | 1542.13 | 1341.4002 | 1378.4278 | 1393.5949 | 1453.1072 | 1579.1765 | 1444.5011 | 1670.0356 | 1355.4793
[7 empty] | 2050 | 1233.749 | USD/kW | 1000.5569 | 1044.9209 | 1005.7693 | 1005.7025 | 1234.3184 | 1104.7594 | 1025.1521 | 1052.9835 | 1016.9978 | 1028.5625 | 1062.9353 | 1239.7681 | 1065.3464 | 1057.0722 | 1342.6472 | 1148.6259 | 1233.749 | 1227.1105 | 1045.8695 | 1020.7216 | 1066.266 | 1199.9448 | 1204.6359 | 1047.8357 | 1076.7599 | 1088.6076 | 1135.0957 | 1233.5748 | 1128.373 | 1304.5495 | 1058.8336
Air conditioning | R-AC_ELC01 | Electricity | RSDELC | Air conditioning (Ord.) |  |  | 2020 | 222.7602 | USD/kW | 180.6561 | 188.6663 | 181.5972 | 181.5852 | 222.863 | 199.4705 | 185.0969 | 190.122 | 183.6246 | 185.7127 | 191.9189 | 223.847 | 192.3542 | 190.8603 | 242.4224 | 207.3908 | 222.7602 | 221.5616 | 188.8376 | 184.297 | 192.5203 | 216.6567 | 217.5037 | 189.1926 | 194.415 | 196.5542 | 204.9478 | 222.7288 | 203.734 | 235.5437 | 191.1783
Air conditioning | R-AC_ELC02 | Electricity | RSDELC | Air conditioning (Imp.) |  |  | 2030 | 299.2984 | USD/kW | 242.7277 | 253.4901 | 243.9922 | 243.976 | 299.4365 | 268.0065 | 248.6943 | 255.446 | 246.7161 | 249.5216 | 257.8602 | 300.7586 | 258.4452 | 256.4379 | 325.7163 | 278.6481 | 299.2984 | 297.6879 | 253.7202 | 247.6195 | 258.6682 | 291.0977 | 292.2357 | 254.1972 | 261.214 | 264.0881 | 275.3658 | 299.2561 | 273.7349 | 316.474 | 256.8652
[7 empty] | 2050 | 285.5901 | USD/kW | 231.6104 | 241.8798 | 232.817 | 232.8015 | 285.7218 | 255.7314 | 237.3037 | 243.7462 | 235.4162 | 238.0932 | 246.0498 | 286.9834 | 246.608 | 244.6926 | 310.798 | 265.8856 | 285.5901 | 284.0533 | 242.0994 | 236.2781 | 246.8208 | 277.765 | 278.8509 | 242.5546 | 249.25 | 251.9925 | 262.7536 | 285.5497 | 261.1975 | 301.979 | 245.1004
Air conditioning | R-AC_ELC03 | Electricity | RSDELC | Air conditioning (Adv.) |  |  | 2030 | 403.1032 | USD/kW | 326.9122 | 341.4073 | 328.6153 | 328.5935 | 403.2892 | 360.9584 | 334.9482 | 344.0416 | 332.284 | 336.0625 | 347.2932 | 405.0698 | 348.081 | 345.3775 | 438.6835 | 375.2909 | 403.1032 | 400.9342 | 341.7173 | 333.5007 | 348.3814 | 392.0583 | 393.5911 | 342.3597 | 351.8101 | 355.6811 | 370.8702 | 403.0463 | 368.6737 | 426.2358 | 345.953
[7 empty] | 2050 | 397.146 | USD/kW | 322.081 | 336.3619 | 323.7589 | 323.7374 | 397.3293 | 355.624 | 329.9983 | 338.9573 | 327.3734 | 331.0961 | 342.1608 | 399.0836 | 342.9369 | 340.2734 | 432.2005 | 369.7447 | 397.146 | 395.009 | 336.6673 | 328.5721 | 343.2329 | 386.2643 | 387.7744 | 337.3002 | 346.6109 | 350.4247 | 365.3893 | 397.0899 | 363.2253 | 419.9368 | 340.8404
Cooking | R-CK_ELC01 | Electricity | RSDELC | Cooking system (Ord.) |  |  | 2020 | 213.6214 | USD/kW | 173.2446 | 180.9261 | 174.1471 | 174.1355 | 213.7199 | 191.2871 | 177.5032 | 182.3221 | 176.0913 | 178.0937 | 184.0453 | 214.6636 | 184.4628 | 183.0301 | 232.4769 | 198.8824 | 213.6214 | 212.4719 | 181.0904 | 176.7361 | 184.622 | 207.7682 | 208.5805 | 181.4308 | 186.439 | 188.4904 | 196.5397 | 213.5912 | 195.3757 | 225.8803 | 183.3351
Cooking | R-CK_GAS01 | Natural gas,Biogas | RSDGAS,RSDBGS,RSDH2B1,RSDH2F | Cooking system (Ord.) |  |  | 2020 | 222.9856 | USD/kW | 180.8389 | 188.8571 | 181.7809 | 181.7689 | 223.0885 | 199.6722 | 185.2841 | 190.3143 | 183.8104 | 185.9005 | 192.113 | 224.0735 | 192.5488 | 191.0533 | 242.6676 | 207.6006 | 222.9856 | 221.7857 | 189.0286 | 184.4834 | 192.715 | 216.8759 | 217.7237 | 189.3839 | 194.6116 | 196.753 | 205.1552 | 222.9541 | 203.9401 | 235.7819 | 191.3717
Cooking | R-CK_LPG01 | LPG | RSDLPG | Cooking system (Ord.) |  |  | 2020 | 222.9856 | USD/kW | 180.8389 | 188.8571 | 181.7809 | 181.7689 | 223.0885 | 199.6722 | 185.2841 | 190.3143 | 183.8104 | 185.9005 | 192.113 | 224.0735 | 192.5488 | 191.0533 | 242.6676 | 207.6006 | 222.9856 | 221.7857 | 189.0286 | 184.4834 | 192.715 | 216.8759 | 217.7237 | 189.3839 | 194.6116 | 196.753 | 205.1552 | 222.9541 | 203.9401 | 235.7819 | 191.3717
Cooking | R-CK_COA01 | Coal | RSDCOA | Cooking system (Ord.) |  |  | 2020 | 222.9856 | USD/kW | 180.8389 | 188.8571 | 181.7809 | 181.7689 | 223.0885 | 199.6722 | 185.2841 | 190.3143 | 183.8104 | 185.9005 | 192.113 | 224.0735 | 192.5488 | 191.0533 | 242.6676 | 207.6006 | 222.9856 | 221.7857 | 189.0286 | 184.4834 | 192.715 | 216.8759 | 217.7237 | 189.3839 | 194.6116 | 196.753 | 205.1552 | 222.9541 | 203.9401 | 235.7819 | 191.3717
Lighting | R-LIG_ELC01 | Electricity | RSDELC | Lighting system (Ord.) |  |  | 2020 | 5.1406 | USD/unit | 4.169 | 4.3538 | 4.1907 | 4.1904 | 5.143 | 4.6032 | 4.2715 | 4.3874 | 4.2375 | 4.2857 | 4.4289 | 5.1657 | 4.4389 | 4.4045 | 5.5944 | 4.7859 | 5.1406 | 5.113 | 4.3578 | 4.253 | 4.4428 | 4.9998 | 5.0193 | 4.366 | 4.4865 | 4.5359 | 4.7296 | 5.1399 | 4.7016 | 5.4356 | 4.4118
Lighting | R-LIG_ELC02 | Electricity | RSDELC | Lighting system (Imp.) |  |  | 2030 | 5.9786 | USD/unit | 4.8486 | 5.0636 | 4.8739 | 4.8735 | 5.9814 | 5.3536 | 4.9678 | 5.1027 | 4.9283 | 4.9843 | 5.1509 | 6.0078 | 5.1626 | 5.1225 | 6.5063 | 5.5661 | 5.9786 | 5.9465 | 5.0682 | 4.9463 | 5.167 | 5.8148 | 5.8375 | 5.0777 | 5.2179 | 5.2753 | 5.5006 | 5.9778 | 5.468 | 6.3217 | 5.131
[7 empty] | 2050 | 5.24 | USD/unit | 4.2496 | 4.438 | 4.2717 | 4.2714 | 5.2424 | 4.6922 | 4.354 | 4.4722 | 4.3194 | 4.3685 | 4.5145 | 5.2656 | 4.5248 | 4.4896 | 5.7025 | 4.8785 | 5.24 | 5.2118 | 4.442 | 4.3352 | 4.5287 | 5.0964 | 5.1164 | 4.4504 | 4.5732 | 4.6236 | 4.821 | 5.2393 | 4.7924 | 5.5407 | 4.4971
Lighting | R-LIG_ELC03 | Electricity | RSDELC | Lighting system (Adv.) |  |  | 2030 | 11.05 | USD/unit | 8.9614 | 9.3588 | 9.0081 | 9.0075 | 11.0551 | 9.8947 | 9.1817 | 9.431 | 9.1087 | 9.2123 | 9.5201 | 11.1039 | 9.5417 | 9.4676 | 12.0253 | 10.2876 | 11.05 | 10.9905 | 9.3673 | 9.142 | 9.5499 | 10.7472 | 10.7892 | 9.3849 | 9.6439 | 9.75 | 10.1664 | 11.0484 | 10.1062 | 11.6841 | 9.4834
[7 empty] | 2050 | 10.7123 | USD/unit | 8.6875 | 9.0727 | 8.7328 | 8.7322 | 10.7172 | 9.5923 | 8.9011 | 9.1427 | 8.8303 | 8.9307 | 9.2291 | 10.7645 | 9.2501 | 9.1782 | 11.6578 | 9.9732 | 10.7123 | 10.6546 | 9.081 | 8.8626 | 9.258 | 10.4187 | 10.4595 | 9.098 | 9.3492 | 9.452 | 9.8557 | 10.7107 | 9.7973 | 11.327 | 9.1935
Electric Appliances | R-EAP_ELC01 | Electricity | RSDELC | Appl. (Ord.) |  |  | 2020 | 628.6117 | USD/kW | 509.7972 | 532.4012 | 512.453 | 512.419 | 628.9018 | 562.8898 | 522.3288 | 536.5092 | 518.1741 | 524.0664 | 541.5798 | 631.6785 | 542.8083 | 538.5925 | 684.0968 | 585.2403 | 628.6117 | 625.2293 | 532.8846 | 520.0714 | 543.2769 | 611.388 | 613.7782 | 533.8864 | 548.6236 | 554.6602 | 578.3465 | 628.5229 | 574.9212 | 664.6855 | 539.4899
Electric Appliances | R-EAP_ELC02 | Electricity | RSDELC | Appl. (Imp.) |  |  | 2030 | 732.1754 | USD/kW | 593.7862 | 620.1143 | 596.8795 | 596.8399 | 732.5133 | 655.6258 | 608.3824 | 624.8991 | 603.5432 | 610.4063 | 630.8051 | 735.7475 | 632.2359 | 627.3255 | 796.8016 | 681.6586 | 732.1754 | 728.2357 | 620.6773 | 605.7531 | 632.7817 | 712.1141 | 714.8981 | 621.8441 | 639.0093 | 646.0404 | 673.629 | 732.072 | 669.6394 | 774.1924 | 628.3708
[7 empty] | 2050 | 709.456 | USD/kW | 575.361 | 600.8721 | 578.3583 | 578.3199 | 709.7834 | 635.2817 | 589.5042 | 605.5084 | 584.8152 | 591.4653 | 611.2311 | 712.9172 | 612.6176 | 607.8596 | 772.0768 | 660.5067 | 709.456 | 705.6385 | 601.4176 | 586.9565 | 613.1464 | 690.0171 | 692.7147 | 602.5482 | 619.1808 | 625.9937 | 652.7263 | 709.3557 | 648.8605 | 750.1691 | 608.8724
Electric Appliances | R-EAP_ELC03 | Electricity | RSDELC | Appl. (Adv.) |  |  | 2030 | 922.2148 | USD/kW | 747.906 | 781.0677 | 751.8022 | 751.7524 | 922.6404 | 825.7964 | 766.2907 | 787.0944 | 760.1955 | 768.8399 | 794.5333 | 926.714 | 796.3356 | 790.1507 | 1003.615 | 858.5861 | 922.2148 | 917.2525 | 781.7768 | 762.9789 | 797.023 | 896.9464 | 900.453 | 783.2465 | 804.867 | 813.7231 | 848.4724 | 922.0845 | 843.4473 | 975.1374 | 791.4673
[7 empty] | 2050 | 908.586 | USD/kW | 736.8532 | 769.5248 | 740.6919 | 740.6427 | 909.0053 | 813.5925 | 754.9662 | 775.4625 | 748.961 | 757.4778 | 782.7914 | 913.0187 | 784.5671 | 778.4736 | 988.7833 | 845.8976 | 908.586 | 903.6971 | 770.2234 | 751.7034 | 785.2443 | 883.6911 | 887.1458 | 771.6714 | 792.9724 | 801.6976 | 835.9334 | 908.4577 | 830.9826 | 960.7265 | 779.7707
|  | Regional cost multiplier | [7 empty] | 0.81099 | 0.84695 | 0.81521 | 0.81516 | 1.0005 | 0.89545 | 0.83092 | 0.85348 | 0.82431 | 0.83369 | 0.86155 | 1.0049 | 0.8635 | 0.8568 | 1.0883 | 0.931 | 1 | 0.99462 | 0.84772 | 0.82733 | 0.86425 | 0.9726 | 0.9764 | 0.84931 | 0.87275 | 0.88236 | 0.92004 | 0.99986 | 0.91459 | 1.0574 | 0.85822
Note on C145: E4SMA: Estimation based on GDP and Population data from the WB

## Commodities & Processes
Commodities definition | [7 empty] | Processes definition
~FI_Comm | [7 empty] | ~FI_Process
Csets | CommName | CommDesc | Unit | LimType | CTSLvl | PeakTS | Ctype | Sets | TechName | TechDesc | Tact | Tcap | Tslvl | PrimaryCG | Vintage
\I: Commodity set | Commodity name | Description | [5 empty] | \I: Process Set Membership | Technology name | Description | Activity unit | Capacity unit | TimeSlice level of Process Activity | Primary Commodity Group | Vintage Tracking
\I: Energy Commodities | [7 empty] | \I: Fuel Technologies (Infrastructure)
NRG | RSDBGS | Biogas (RSD) | PJ |  |  |  |  | PRE | FT-RSDBGS | RSD fuel Tech: Biogas | PJ | PJ-a
NRG | RSDBIO | Biomass (RSD) | PJ |  |  |  |  | PRE | FT-RSDBIO | RSD fuel Tech: Biomass | PJ | PJ-a
NRG | RSDCOA | Coal (RSD) | PJ |  |  |  |  | PRE | FT-RSDCOA | RSD fuel Tech: Coal | PJ | PJ-a
NRG | RSDELC | Electricity (RSD) | PJ |  | DayNite |  | ELC | PRE | FT-RSDELC | RSD fuel Tech: Electricity | PJ | PJ-a | DayNite
NRG | RSDGEO | Geothermal (RSD) | PJ |  |  |  |  | PRE | FT-RSDGEO | RSD fuel Tech: Geothermal | PJ | PJ-a
NRG | RSDHET | Heat (RSD) | PJ |  | DayNite |  | LTHEAT | PRE | FT-RSDHET | RSD fuel Tech: Heat | PJ | PJ-a | DayNite
NRG | RSDH2G | Hydrogen (RSD) | PJ |  |  |  |  | PRE | FT-RSDBLQ | RSD fuel Tech: Liquid biofuels | PJ | PJ-a
NRG | RSDH2B | Natural gas blend H2 (RSD) | PJ |  |  |  |  | PRE | FT-RSDLPG | RSD fuel Tech: LPG | PJ | PJ-a
NRG | RSDH2F | H2 derived fuel (RSD) | PJ |  |  |  |  | PRE | FT-RSDGAS | RSD fuel Tech: Natural gas | PJ | PJ-a
NRG | RSDBLQ | Liquid biofuels (RSD) | PJ |  |  |  |  | PRE | FT-RSDOIL | RSD fuel Tech: Oil | PJ | PJ-a
NRG | RSDLPG | LPG (RSD) | PJ |  |  |  |  | PRE | FT-RSDSOL | RSD fuel Tech: Solar | PJ | PJ-a
NRG | RSDGAS | Natural gas (RSD) | PJ |  |  |  |  | \I: Existing Technologies (Appliances)
NRG | RSDOIL | Oil (RSD) | PJ |  |  |  |  | DMD | R-TH-STV_BIO00 | RSD Thermal uses technology: Biomass - Existing | PJ | GW
NRG | RSDSOL | Solar (RSD) | PJ |  |  |  |  | DMD | R-TH-STV_COA00 | RSD Thermal uses technology: Coal - Existing | PJ | GW
\I: Demand Commodities | [7 empty] | DMD | R-TH-RST_ELC00 | RSD Thermal uses technology: Electricity - Existing | PJ | GW
DEM | R-TH | Demand for Thermal uses (RSD) | PJ |  |  |  |  | DMD | R-TH-HPA_ELC00 | RSD Thermal uses technology: Electricity (Heat Pump) - Existing | PJ | GW
DEM | R-AC | Demand for Air conditioning (RSD) | PJ |  |  |  |  | DMD | R-TH-BLR_GAS00 | RSD Thermal uses technology: Natural gas, Biogas - Existing | PJ | GW
DEM | R-CK | Demand for Cooking (RSD) | PJ |  |  |  |  | DMD | R-TH-HEX_GEO00 | RSD Thermal uses technology: Geothermal - Existing | PJ | GW
DEM | R-LIG | Demand for Lighting (RSD) | Munits |  |  |  |  | DMD | R-TH-HEX_HET00 | RSD Thermal uses technology: Heat - Existing | PJ | GW
DEM | R-EAP | Demand for Electric Appliances (RSD) | PJ |  |  |  |  | DMD | R-TH-BLR_LPG00 | RSD Thermal uses technology: LPG - Existing | PJ | GW
DEM | R-OTH | Demand for Other uses (RSD) | PJ |  |  |  |  | DMD | R-TH-BLR_OIL00 | RSD Thermal uses technology: Oil, Liquid biofuels - Existing | PJ | GW
\I: Emissions commodities | [7 empty] | DMD | R-TH-HEX_SOL00 | RSD Thermal uses technology: Solar - Existing | PJ | GW
ENV | RSDCO2e | CO2eq emissions (RSD) | kt |  |  |  |  | DMD | R-AC_GAS00 | RSD Air conditioning technology: Natural gas, Biogas - Existing | PJ | GW
ENV | RSDCO2 | CO2 emissions (RSD) | kt |  |  |  |  | DMD | R-AC_ELC00 | RSD Air conditioning technology: Electricity - Existing | PJ | GW
ENV | RSDCH4 | CH4 emissions (RSD) | kt |  |  |  |  | DMD | R-CK_BIO00 | RSD Cooking technology: Biomass - Existing | PJ | GW
ENV | RSDN2O | N2O emissions (RSD) | kt |  |  |  |  | DMD | R-CK_COA00 | RSD Cooking technology: Coal - Existing | PJ | GW
[8 empty] | DMD | R-CK_ELC00 | RSD Cooking technology: Electricity - Existing | PJ | GW
[8 empty] | DMD | R-CK_GAS00 | RSD Cooking technology: Natural gas, Biogas - Existing | PJ | GW
[8 empty] | DMD | R-CK_LPG00 | RSD Cooking technology: LPG - Existing | PJ | GW
[8 empty] | DMD | R-CK_OIL00 | RSD Cooking technology: Oil, Liquid biofuels - Existing | PJ | GW
[8 empty] | DMD | R-CK_SOL00 | RSD Cooking technology: Solar - Existing | PJ | GW
[8 empty] | DMD | R-LIG_ELC00 | RSD Lighting technology: Electricity - Existing | Munits | Munits-y
[8 empty] | DMD | R-EAP_ELC00 | RSD Electric Appliances technology: Electricity - Existing | PJ | GW
[8 empty] | DMD | R-OTH_00 | RSD Other uses - Existing | PJ | PJ-y
\I: New Technology options
[8 empty] | DMD | R-TH-STV_BIO01 | RSD Thermal uses technology: Biomass Wood Stove (Ord.) -New | PJ | GW |  |  | YES
[8 empty] | DMD | R-TH-STV_BIO02 | RSD Thermal uses technology: Biomass Wood Stove (Imp.) -New | PJ | GW |  |  | YES
[8 empty] | DMD | R-TH-STV_BIO03 | RSD Thermal uses technology: Biomass Wood Stove (Adv.)) -New | PJ | GW |  |  | YES
[8 empty] | DMD | R-TH-HPA_ELC01 | RSD Thermal uses technology: Electricity Heat Pump Air (Ord.) -New | PJ | GW |  |  | YES
[8 empty] | DMD | R-TH-HPA_ELC02 | RSD Thermal uses technology: Electricity Heat Pump Air (Imp.) -New | PJ | GW |  |  | YES
[8 empty] | DMD | R-TH-HPA_ELC03 | RSD Thermal uses technology: Electricity Heat Pump Air (Adv.) -New | PJ | GW |  |  | YES
[8 empty] | DMD | R-TH-HPA_ELC04 | RSD Thermal uses technology: Electricity Heat Pump Wat. (Ord.) -New | PJ | GW |  |  | YES
[8 empty] | DMD | R-TH-HPA_ELC05 | RSD Thermal uses technology: Electricity Heat Pump Wat. (Imp.) -New | PJ | GW |  |  | YES
[8 empty] | DMD | R-TH-HPA_ELC06 | RSD Thermal uses technology: Electricity Heat Pump Wat. (Adv.) -New | PJ | GW |  |  | YES
[8 empty] | DMD | R-TH-RST_ELC07 | RSD Thermal uses technology: Electricity Electr. Resist. (Ord.) -New | PJ | GW |  |  | YES
[8 empty] | DMD | R-TH-BLR_GAS01 | RSD Thermal uses technology: Natural gas,Biogas Boiler (Ord.) -New | PJ | GW |  |  | YES
[8 empty] | DMD | R-TH-BLR_GAS02 | RSD Thermal uses technology: Natural gas,Biogas Boiler cond. (Ord.) -New | PJ | GW |  |  | YES
[8 empty] | DMD | R-TH-BLR_GAS03 | RSD Thermal uses technology: Natural gas,Biogas Boiler (Imp.) -New | PJ | GW |  |  | YES
[8 empty] | DMD | R-TH-BLR_GAS04 | RSD Thermal uses technology: Natural gas,Biogas Boiler cond. (Imp.) -New | PJ | GW |  |  | YES
[8 empty] | DMD | R-TH-HPA_GAS05 | RSD Thermal uses technology: Natural gas,Biogas Heat Pump (Ord.) -New | PJ | GW |  |  | YES
[8 empty] | DMD | R-TH-HPA_GAS06 | RSD Thermal uses technology: Natural gas,Biogas Heat Pump (Imp.) -New | PJ | GW |  |  | YES
[8 empty] | DMD | R-TH-HPA_GAS07 | RSD Thermal uses technology: Natural gas,Biogas Heat Pump (Adv.) -New | PJ | GW |  |  | YES
[8 empty] | DMD | R-TH-HPG_ELC01 | RSD Thermal uses technology: Electricity Ground Heat Pump (Ord.) -New | PJ | GW |  |  | YES
[8 empty] | DMD | R-TH-HPG_ELC02 | RSD Thermal uses technology: Electricity Ground Heat Pump (Imp.) -New | PJ | GW |  |  | YES
[8 empty] | DMD | R-TH-HPG_ELC03 | RSD Thermal uses technology: Electricity Ground Heat Pump (Adv.) -New | PJ | GW |  |  | YES
[8 empty] | DMD | R-TH-HEX_HET01 | RSD Thermal uses technology: Heat District Heat (Ord.) -New | PJ | GW |  |  | YES
[8 empty] | DMD | R-TH-HEX_HET02 | RSD Thermal uses technology: Heat District Heat (Imp.) -New | PJ | GW |  |  | YES
[8 empty] | DMD | R-TH-BLR_OIL01 | RSD Thermal uses technology: Oil, Liquid biofuels Boiler (Ord.) -New | PJ | GW |  |  | YES
[8 empty] | DMD | R-TH-BLR_OIL02 | RSD Thermal uses technology: Oil, Liquid biofuels Boiler cond. (Ord.) -New | PJ | GW |  |  | YES
[8 empty] | DMD | R-TH-BLR_OIL03 | RSD Thermal uses technology: Oil, Liquid biofuels Boiler cond. (Imp.) -New | PJ | GW |  |  | YES
[8 empty] | DMD | R-TH-HEX_SOL01 | RSD Thermal uses technology: Solar Thermal (Ord.) -New | PJ | GW |  |  | YES
[8 empty] | DMD | R-AC_ELC01 | RSD Air conditioning technology: Electricity Air conditioning (Ord.) -New | PJ | GW |  |  | YES
[8 empty] | DMD | R-AC_ELC02 | RSD Air conditioning technology: Electricity Air conditioning (Imp.) -New | PJ | GW |  |  | YES
[8 empty] | DMD | R-AC_ELC03 | RSD Air conditioning technology: Electricity Air conditioning (Adv.) -New | PJ | GW |  |  | YES
[8 empty] | DMD | R-CK_ELC01 | RSD Cooking technology: Electricity Cooking system (Ord.) -New | PJ | GW |  |  | YES
[8 empty] | DMD | R-CK_GAS01 | RSD Cooking technology: Natural gas,Biogas Cooking system (Ord.) -New | PJ | GW |  |  | YES
[8 empty] | DMD | R-CK_LPG01 | RSD Cooking technology: LPG Cooking system (Ord.) -New | PJ | GW |  |  | YES
[8 empty] | DMD | R-CK_COA01 | RSD Cooking technology: Coal Cooking system (Ord.) -New | PJ | GW |  |  | YES
[8 empty] | DMD | R-LIG_ELC01 | RSD Lighting technology: Electricity Lighting system (Ord.) -New | Munits | Munits-y |  |  | YES
[8 empty] | DMD | R-LIG_ELC02 | RSD Lighting technology: Electricity Lighting system (Imp.) -New | Munits | Munits-y |  |  | YES
[8 empty] | DMD | R-LIG_ELC03 | RSD Lighting technology: Electricity Lighting system (Adv.) -New | Munits | Munits-y |  |  | YES
[8 empty] | DMD | R-EAP_ELC01 | RSD Electric Appliances technology: Electricity Appl. (Ord.) -New | PJ | PJ-y |  |  | YES
[8 empty] | DMD | R-EAP_ELC02 | RSD Electric Appliances technology: Electricity Appl. (Imp.) -New | PJ | PJ-y |  |  | YES
[8 empty] | DMD | R-EAP_ELC03 | RSD Electric Appliances technology: Electricity Appl. (Adv.) -New | PJ | PJ-y |  |  | YES
Note on K5: Sets declarations are inherited. Allowed Process Sets ELE (Thermal Electric Power Plant) CHP (Combined Heat and Power) STGTSS (Pump Storage) STGIPS (Pump Storage IP) PRE (Genric Process/Technology) DMD (Demand Device) IMP (Import) EXP (Export) MIN (Mining Process) RNW (Renewable Technology) HPL (Heating Plant)
Note on P5: Allowed TsLvl ANNUAL (Annual level) SEASON (Seasonal level) WEEKLY (Weekly level) DAYNITE (day and night level)
Note on Q5: Needed only when one wants to override the VEDA default assignment
Note on R5: Allowed Vintage NO (if empty by default mean NO) YES

## Fuel Techs
Fuel Techs/Distribution Infrastructure
~FI_T
TechName | *TechDesc | EFF | NCAP_AFA
\I: Fuel Tech Name | Description | Efficiency | Max Annual Availability
FT-RSDBGS | RSD fuel Tech: Biogas | 1 | 1
FT-RSDBIO | RSD fuel Tech: Biomass | 1 | 1
FT-RSDCOA | RSD fuel Tech: Coal | 1 | 1
FT-RSDELC | RSD fuel Tech: Electricity | 1 | 1
FT-RSDGEO | RSD fuel Tech: Geothermal | 1 | 1
FT-RSDHET | RSD fuel Tech: Heat | 1 | 1
FT-RSDBLQ | RSD fuel Tech: Liquid biofuels | 1 | 1
FT-RSDLPG | RSD fuel Tech: LPG | 1 | 1
FT-RSDGAS | RSD fuel Tech: Natural gas | 1 | 1
FT-RSDOIL | RSD fuel Tech: Oil | 1 | 1
FT-RSDSOL | RSD fuel Tech: Solar | 1 | 1
~FI_T
TechName | *TechDesc | Comm-IN | Comm-OUT | PRC_CapAct | Attribute | LimType | AFE | AFN | AFZ | AFW | ANZ | ARG | ASC | ASE | ASO | ASR | BRA | CAN | CHN | ENE | ENW | EUE | EUW | GBR | IDN | IND | IRN | JPN | KOR | LAM | MEA | MEX | RUS | SAU | TUR | USA | ZAF
* | Description | Input Commodity | Output Commodity | Capacity to Activity Factor | TIMES attribute | Sign of the equation | Eastern Africa | Northern Africa | Southern Africa | Western Africa | Australia and New Zealand | Argentina | Central Asia | Southeast Asia | South Asia | ASR | Brazil | Canada | China Mainland | Non-EU Eastern Europe | Non-EU Western Europe | Eastern Europe Union | Western Europe Union | United Kingdom | Indonesia | India | Islamic Republic of Iran | Japan | Korea | Latin America | Middle East | Mexico | Russian Federation | Saudi Arabia | Turkey | United States | South Africa
FT-RSDBGS | RSD fuel Tech: Biogas | BIOGAS | RSDBGS | 1
FT-RSDCOA | RSD fuel Tech: Coal | COA | RSDCOA | 1 | SHARE-I | UP | 100% | 100% | 100% | 100% | 100% | 100% | 100% | 100% | 100% | 100% | 100% | 100% | 100% | 100% | 100% | 100% | 100% | 100% | 100% | 100% | 100% | 100% | 100% | 100% | 100% | 100% | 100% | 100% | 100% | 100% | 100%
|  | COACOK |  |  | SHARE-I | UP | bar: AFE to ZAF
FT-RSDOIL | RSD fuel Tech: Oil | OILDSL | RSDOIL | 1 | SHARE-I | UP | 0% | 4.89% | 70.4% | 0.2481% | 99.32% | 0% | 87.51% | 6.271% | 13.65% | 85.21% | 0% | 97.11% | 15.21% | 96.65% | 100% | 92.3% | 93.42% | 7.407% | 2.28% | 0% | 8.14% | 0% | 20.99% | 3.807% | 35.33% | 100% | 99.43% | 0% | 0% | 98.47% | 1.292%
|  | OILGSL |  |  | SHARE-I | UP | 0% | 0% | 0% | 1.604% | 0.6821% | 0% | 0.0288% | 77.2% | 0% | 0.1903% | 0% | 0% | 84.2% | 3.346% | 0% | 1.339% | 1.35% | 0% | 95.37% | 0% | 0% | 0% | 0% | 24.48% | 0% | 0% | 0% | 0% | 0% | 0% | 0.6655%
|  | OILOPP |  |  | SHARE-I | UP | 0% | 0% | 0% | 0.2152% | 0% | 0% | 2.133% | 0% | 0% | 0% | 0% | 0.4745% | 0% | 0% | 0% | 3.897% | 0.425% | 5.142% | 0% | 0% | 0% | 0% | 21.54% | 1.774% | 0% | 0% | 0.5722% | 0% | 0% | 0% | 0%
|  | OILKER |  |  | SHARE-I | UP | 100% | 95.11% | 29.6% | 97.93% | 0% | 100% | 10.33% | 16.53% | 86.35% | 14.6% | 100% | 2.416% | 0.5842% | 0% | 0% | 2.463% | 4.804% | 87.45% | 2.354% | 100% | 91.86% | 100% | 57.47% | 69.94% | 64.67% | 0% | 0% | 100% | 100% | 1.529% | 98.04%
FT-RSDELC | RSD fuel Tech: Electricity | ELCD | RSDELC | 1
FT-RSDGEO | RSD fuel Tech: Geothermal | GEO | RSDGEO | 1
FT-RSDHET | RSD fuel Tech: Heat | HETD | RSDHET | 1
FT-RSDBLQ | RSD fuel Tech: Liquid biofuels | BIODSL | RSDBLQ | 1 | SHARE-I | UP | 100% | 100% | 100% | 100% | 100% | 100% | 100% | 100% | 100% | 100% | 100% | 100% | 0% | 100% | 100% | 100% | 45.54% | 100% | 100% | 100% | 100% | 100% | 100% | 1.24% | 100% | 100% | 100% | 100% | 100% | 100% | 100%
|  | BIOGSL |  |  | SHARE-I | UP | 0% | 0% | 0% | 0% | 0% | 0% | 0% | 0% | 0% | 0% | 0% | 0% | 100% | 0% | 0% | 0% | 44.31% | 0% | 0% | 0% | 0% | 0% | 0% | 98.76% | 0% | 0% | 0% | 0% | 0% | 0% | 0%
|  | BIOKER |  |  | SHARE-I | UP | 0% | 0% | 0% | 0% | 0% | 0% | 0% | 0% | 0% | 0% | 0% | 0% | 0% | 0% | 0% | 0% | 10.15% | 0% | 0% | 0% | 0% | 0% | 0% | 0% | 0% | 0% | 0% | 0% | 0% | 0% | 0%
FT-RSDLPG | RSD fuel Tech: LPG | OILLPG | RSDLPG | 1
FT-RSDGAS | RSD fuel Tech: Natural gas | GASNAT | RSDGAS | 1
FT-RSDSOL | RSD fuel Tech: Solar | SOL | RSDSOL | 1
FT-RSDBIO | RSD fuel Tech: Biomass | BIOMASS | RSDBIO | 1 | SHARE-I | UP | 100% | 100% | 100% | 100% | 100% | 100% | 100% | 100% | 100% | 100% | 100% | 100% | 100% | 99.2% | 100% | 100% | 100% | 100% | 100% | 100% | 100% | 100% | 100% | 100% | 100% | 100% | 100% | 100% | 100% | 100% | 100%
|  | BIOWAS |  |  | SHARE-I | UP | 0% | 0% | 0% | 0% | 0% | 0% | 0% | 0% | 0% | 0% | 0% | 0% | 0% | 0.7987% | 0% | 0% | 0% | 0% | 0% | 0% | 0% | 0% | 0% | 0% | 0% | 0% | 0% | 0% | 0% | 0% | 0%
|  | WASTEN |  |  | SHARE-I | UP | bar: AFE to ZAF

## RSD_BY Techs
Characterization of base-year technologies - Residential
~FI_T
Service |  | Fuel |  | Main fuel | Type |  | TechName | *TechDesc | Comm-IN | Comm-OUT | PRC_CapAct | NCAP_TLIFE
Description | Code | Description | Code |  | Description | Code | *Technology Name | Description | Input Commodity | Output Commodity | Capacity to Activity Factor | Technical life (years)
Thermal uses | R-TH | Biomass | RSDBIO | RSDBIO | Stove | STV | R-TH-STV_BIO00 | RSD Thermal uses technology: Biomass - Existing | RSDBIO | R-TH | 31.536 | 15
Thermal uses | R-TH | Coal | RSDCOA | RSDCOA | Stove | STV | R-TH-STV_COA00 | RSD Thermal uses technology: Coal - Existing | RSDCOA | R-TH | 31.536 | 20
Thermal uses | R-TH | Electricity | RSDELC | RSDELC | Resistance | RST | R-TH-RST_ELC00 | RSD Thermal uses technology: Electricity - Existing | RSDELC | R-TH | 31.536 | 15
Thermal uses | R-TH | Electricity (Heat Pump) | RSDELC | RSDELC | Heat pump (Air) | HPA | R-TH-HPA_ELC00 | RSD Thermal uses technology: Electricity (Heat Pump) - Existing | RSDELC | R-TH | 31.536 | 15
Thermal uses | R-TH | Natural gas, Biogas | RSDGAS, RSDBGS | RSDGAS | Boiler | BLR | R-TH-BLR_GAS00 | RSD Thermal uses technology: Natural gas, Biogas - Existing | RSDGAS, RSDBGS | R-TH | 31.536 | 15
Thermal uses | R-TH | Geothermal | RSDGEO | RSDGEO | Heat exchanger | HEX | R-TH-HEX_GEO00 | RSD Thermal uses technology: Geothermal - Existing | RSDGEO | R-TH | 31.536 | 20
Thermal uses | R-TH | Heat | RSDHET | RSDHET | Heat exchanger | HEX | R-TH-HEX_HET00 | RSD Thermal uses technology: Heat - Existing | RSDHET | R-TH | 31.536 | 15
Thermal uses | R-TH | LPG | RSDLPG | RSDLPG | Boiler | BLR | R-TH-BLR_LPG00 | RSD Thermal uses technology: LPG - Existing | RSDLPG | R-TH | 31.536 | 17
Thermal uses | R-TH | Oil, Liquid biofuels | RSDOIL, RSDBLQ | RSDOIL | Boiler | BLR | R-TH-BLR_OIL00 | RSD Thermal uses technology: Oil, Liquid biofuels - Existing | RSDOIL, RSDBLQ | R-TH | 31.536 | 15
Thermal uses | R-TH | Solar | RSDSOL | RSDSOL | Heat exchanger | HEX | R-TH-HEX_SOL00 | RSD Thermal uses technology: Solar - Existing | RSDSOL | R-TH | 31.536 | 15
Air conditioning | R-AC | Natural gas, Biogas | RSDGAS, RSDBGS | RSDGAS |  |  | R-AC_GAS00 | RSD Air conditioning technology: Natural gas, Biogas - Existing | RSDGAS, RSDBGS | R-AC | 31.536 | 14
Air conditioning | R-AC | Electricity | RSDELC | RSDELC |  |  | R-AC_ELC00 | RSD Air conditioning technology: Electricity - Existing | RSDELC | R-AC | 31.536 | 14
Cooking | R-CK | Biomass | RSDBIO | RSDBIO |  |  | R-CK_BIO00 | RSD Cooking technology: Biomass - Existing | RSDBIO | R-CK | 31.536 | 3
Cooking | R-CK | Coal | RSDCOA | RSDCOA |  |  | R-CK_COA00 | RSD Cooking technology: Coal - Existing | RSDCOA | R-CK | 31.536 | 3
Cooking | R-CK | Electricity | RSDELC | RSDELC |  |  | R-CK_ELC00 | RSD Cooking technology: Electricity - Existing | RSDELC | R-CK | 31.536 | 12
Cooking | R-CK | Natural gas, Biogas | RSDGAS, RSDBGS | RSDGAS |  |  | R-CK_GAS00 | RSD Cooking technology: Natural gas, Biogas - Existing | RSDGAS, RSDBGS | R-CK | 31.536 | 12
Cooking | R-CK | LPG | RSDLPG | RSDLPG |  |  | R-CK_LPG00 | RSD Cooking technology: LPG - Existing | RSDLPG | R-CK | 31.536 | 20
Cooking | R-CK | Oil, Liquid biofuels | RSDOIL, RSDBLQ | RSDOIL |  |  | R-CK_OIL00 | RSD Cooking technology: Oil, Liquid biofuels - Existing | RSDOIL, RSDBLQ | R-CK | 31.536 | 20
Cooking | R-CK | Solar | RSDSOL | RSDSOL |  |  | R-CK_SOL00 | RSD Cooking technology: Solar - Existing | RSDSOL | R-CK | 31.536 | 12
Lighting | R-LIG | Electricity | RSDELC | RSDELC |  |  | R-LIG_ELC00 | RSD Lighting technology: Electricity - Existing | RSDELC | R-LIG | 1 | 5.7078
Electric Appliances | R-EAP | Electricity | RSDELC | RSDELC |  |  | R-EAP_ELC00 | RSD Electric Appliances technology: Electricity - Existing | RSDELC | R-EAP | 31.536 | 7
Other uses | R-OTH | Biogas | RSDBGS | RSDBGS |  |  | R-OTH_00 | RSD Other uses - Existing | RSDBGS | R-OTH | 1 | 20
|  | Biomass | RSDBIO | RSDBIO |  |  |  |  | RSDBIO
|  | Coal | RSDCOA | RSDCOA |  |  |  |  | RSDCOA
|  | Electricity | RSDELC | RSDELC |  |  |  |  | RSDELC
|  | Geothermal | RSDGEO | RSDGEO |  |  |  |  | RSDGEO
|  | Heat | RSDHET | RSDHET |  |  |  |  | RSDHET
|  | Liquid biofuels | RSDBLQ | RSDBLQ |  |  |  |  | RSDBLQ
|  | LPG | RSDLPG | RSDLPG |  |  |  |  | RSDLPG
|  | Natural gas | RSDGAS | RSDGAS |  |  |  |  | RSDGAS
|  | Oil | RSDOIL | RSDOIL |  |  |  |  | RSDOIL
|  | Solar | RSDSOL | RSDSOL |  |  |  |  | RSDSOL
~FI_T
Service |  | Fuel |  | Main fuel |  |  | TechName | *TechDesc | Comm-IN | Attribute | *Unit | LimType | AFE | AFN | AFZ | AFW | ANZ | ARG | ASC | ASE | ASO | ASR | BRA | CAN | CHN | ENE | ENW | EUE | EUW | GBR | IDN | IND | IRN | JPN | KOR | LAM | MEA | MEX | RUS | SAU | TUR | USA | ZAF
Description | Code | Description | Code |  |  |  | *Technology Name | Description | Input Commodity |  | Unit | Sign of the equation | Eastern Africa | Northern Africa | Southern Africa | Western Africa | Australia and New Zealand | Argentina | Central Asia | Southeast Asia | South Asia | ASR | Brazil | Canada | China Mainland | Non-EU Eastern Europe | Non-EU Western Europe | Eastern Europe Union | Western Europe Union | United Kingdom | Indonesia | India | Islamic Republic of Iran | Japan | Korea | Latin America | Middle East | Mexico | Russian Federation | Saudi Arabia | Turkey | United States | South Africa
*EFF
Thermal uses | R-TH | Biomass | RSDBIO | RSDBIO |  |  | R-TH-STV_BIO00 | RSD Thermal uses technology: Biomass - Existing |  | EFF | % |  | 79.2% | 79.2% | 79.2% | 79.2% | 79.2% | 72% | 79.2% | 72% | 79.2% | 79.2% | 72% | 79.2% | 79.2% | 79.2% | 79.2% | 79.2% | 79.2% | 79.2% | 79.2% | 79.2% | 79.2% | 79.2% | 79.2% | 79.2% | 79.2% | 79.2% | 79.2% | 79.2% | 79.2% | 79.2% | 79.2%
Thermal uses | R-TH | Coal | RSDCOA | RSDCOA |  |  | R-TH-STV_COA00 | RSD Thermal uses technology: Coal - Existing |  | EFF | % |  | 82.5% | 82.5% | 82.5% | 82.5% | 82.5% | 75% | 82.5% | 75% | 82.5% | 82.5% | 75% | 82.5% | 82.5% | 82.5% | 82.5% | 82.5% | 82.5% | 82.5% | 82.5% | 82.5% | 82.5% | 82.5% | 82.5% | 82.5% | 82.5% | 82.5% | 82.5% | 82.5% | 82.5% | 82.5% | 82.5%
Thermal uses | R-TH | Electricity | RSDELC | RSDELC |  |  | R-TH-RST_ELC00 | RSD Thermal uses technology: Electricity - Existing |  | EFF | % |  | 99% | 99% | 99% | 99% | 99% | 99% | 99% | 99% | 99% | 99% | 99% | 99% | 99% | 99% | 99% | 99% | 99% | 99% | 99% | 99% | 99% | 99% | 99% | 99% | 99% | 99% | 99% | 99% | 99% | 99% | 99%
Thermal uses | R-TH | Electricity (Heat Pump) | RSDELC | RSDELC |  |  | R-TH-HPA_ELC00 | RSD Thermal uses technology: Electricity (Heat Pump) - Existing |  | EFF | % |  | 265.3% | 265.3% | 265.3% | 265.3% | 237.8% | 197.7% | 197.7% | 197.7% | 237.8% | 265.3% | 265.3% | 237.8% | 197.7% | 265.3% | 265.3% | 265.3% | 197.7% | 265.3% | 197.7% | 237.8% | 197.7% | 237.8% | 197.7% | 265.3% | 265.3% | 265.3% | 265.3% | 265.3% | 265.3% | 197.7% | 237.8%
Thermal uses | R-TH | Natural gas, Biogas | RSDGAS, RSDBGS | RSDGAS |  |  | R-TH-BLR_GAS00 | RSD Thermal uses technology: Natural gas, Biogas - Existing |  | EFF | % |  | 95.24% | 95.24% | 95.24% | 95.24% | 95.24% | 86.58% | 95.24% | 86.58% | 95.24% | 95.24% | 86.58% | 95.24% | 95.24% | 95.24% | 95.24% | 95.24% | 95.24% | 95.24% | 95.24% | 95.24% | 95.24% | 95.24% | 95.24% | 95.24% | 95.24% | 95.24% | 95.24% | 95.24% | 95.24% | 95.24% | 95.24%
Thermal uses | R-TH | Geothermal | RSDGEO | RSDGEO |  |  | R-TH-HEX_GEO00 | RSD Thermal uses technology: Geothermal - Existing |  | EFF | % |  | 79.55% | 79.55% | 79.55% | 79.55% | 79.55% | 72.32% | 79.55% | 72.32% | 79.55% | 79.55% | 72.32% | 79.55% | 79.55% | 79.55% | 79.55% | 79.55% | 79.55% | 79.55% | 79.55% | 79.55% | 79.55% | 79.55% | 79.55% | 79.55% | 79.55% | 79.55% | 79.55% | 79.55% | 79.55% | 79.55% | 79.55%
Thermal uses | R-TH | Heat | RSDHET | RSDHET |  |  | R-TH-HEX_HET00 | RSD Thermal uses technology: Heat - Existing |  | EFF | % |  | 79.55% | 79.55% | 79.55% | 79.55% | 79.55% | 72.32% | 79.55% | 72.32% | 79.55% | 79.55% | 72.32% | 79.55% | 79.55% | 79.55% | 79.55% | 79.55% | 79.55% | 79.55% | 79.55% | 79.55% | 79.55% | 79.55% | 79.55% | 79.55% | 79.55% | 79.55% | 79.55% | 79.55% | 79.55% | 79.55% | 79.55%
Thermal uses | R-TH | LPG | RSDLPG | RSDLPG |  |  | R-TH-BLR_LPG00 | RSD Thermal uses technology: LPG - Existing |  | EFF | % |  | 103.8% | 103.8% | 103.8% | 103.8% | 103.8% | 94.34% | 103.8% | 94.34% | 103.8% | 103.8% | 94.34% | 103.8% | 103.8% | 103.8% | 103.8% | 103.8% | 103.8% | 103.8% | 103.8% | 103.8% | 103.8% | 103.8% | 103.8% | 103.8% | 103.8% | 103.8% | 103.8% | 103.8% | 103.8% | 103.8% | 103.8%
Thermal uses | R-TH | Oil, Liquid biofuels | RSDOIL, RSDBLQ | RSDOIL |  |  | R-TH-BLR_OIL00 | RSD Thermal uses technology: Oil, Liquid biofuels - Existing |  | EFF | % |  | 103.8% | 103.8% | 103.8% | 103.8% | 103.8% | 94.34% | 103.8% | 94.34% | 103.8% | 103.8% | 94.34% | 103.8% | 103.8% | 103.8% | 103.8% | 103.8% | 103.8% | 103.8% | 103.8% | 103.8% | 103.8% | 103.8% | 103.8% | 103.8% | 103.8% | 103.8% | 103.8% | 103.8% | 103.8% | 103.8% | 103.8%
Thermal uses | R-TH | Solar | RSDSOL | RSDSOL |  |  | R-TH-HEX_SOL00 | RSD Thermal uses technology: Solar - Existing |  | EFF | % |  | 110% | 110% | 110% | 110% | 110% | 100% | 110% | 100% | 110% | 110% | 100% | 110% | 110% | 110% | 110% | 110% | 110% | 110% | 110% | 110% | 110% | 110% | 110% | 110% | 110% | 110% | 110% | 110% | 110% | 110% | 110%
Air conditioning | R-AC | Natural gas, Biogas | RSDGAS, RSDBGS | RSDGAS |  |  | R-AC_GAS00 | RSD Air conditioning technology: Natural gas, Biogas - Existing |  | EFF | % |  | 130% | 130% | 130% | 130% | 130% | 130% | 130% | 130% | 130% | 130% | 130% | 130% | 130% | 130% | 130% | 130% | 130% | 130% | 130% | 130% | 130% | 130% | 130% | 130% | 130% | 130% | 130% | 130% | 130% | 130% | 130%
Air conditioning | R-AC | Electricity | RSDELC | RSDELC |  |  | R-AC_ELC00 | RSD Air conditioning technology: Electricity - Existing |  | EFF | % |  | 234% | 234% | 234% | 234% | 234% | 234% | 234% | 234% | 234% | 234% | 234% | 234% | 234% | 234% | 234% | 234% | 234% | 234% | 234% | 234% | 234% | 234% | 234% | 234% | 234% | 234% | 234% | 234% | 234% | 234% | 234%
Cooking | R-CK | Biomass | RSDBIO | RSDBIO |  |  | R-CK_BIO00 | RSD Cooking technology: Biomass - Existing |  | EFF | % |  | 54.12% | 54.12% | 54.12% | 54.12% | 54.12% | 48.39% | 54.12% | 45.1% | 54.12% | 54.12% | 48.39% | 54.12% | 54.12% | 54.12% | 54.12% | 54.12% | 54.12% | 54.12% | 54.12% | 54.12% | 54.12% | 54.12% | 54.12% | 54.12% | 54.12% | 54.12% | 54.12% | 54.12% | 54.12% | 54.12% | 54.12%
Cooking | R-CK | Coal | RSDCOA | RSDCOA |  |  | R-CK_COA00 | RSD Cooking technology: Coal - Existing |  | EFF | % |  | 54.12% | 54.12% | 54.12% | 54.12% | 54.12% | 48.39% | 54.12% | 45.1% | 54.12% | 54.12% | 48.39% | 54.12% | 54.12% | 54.12% | 54.12% | 54.12% | 54.12% | 54.12% | 54.12% | 54.12% | 54.12% | 54.12% | 54.12% | 54.12% | 54.12% | 54.12% | 54.12% | 54.12% | 54.12% | 54.12% | 54.12%
Cooking | R-CK | Electricity | RSDELC | RSDELC |  |  | R-CK_ELC00 | RSD Cooking technology: Electricity - Existing |  | EFF | % |  | 94.8% | 94.8% | 94.8% | 94.8% | 94.8% | 84.77% | 94.8% | 79% | 94.8% | 94.8% | 84.77% | 94.8% | 94.8% | 94.8% | 94.8% | 94.8% | 94.8% | 94.8% | 94.8% | 94.8% | 94.8% | 94.8% | 94.8% | 94.8% | 94.8% | 94.8% | 94.8% | 94.8% | 94.8% | 94.8% | 94.8%
Cooking | R-CK | Natural gas, Biogas | RSDGAS, RSDBGS | RSDGAS |  |  | R-CK_GAS00 | RSD Cooking technology: Natural gas, Biogas - Existing |  | EFF | % |  | 50.4% | 50.4% | 50.4% | 50.4% | 50.4% | 45.07% | 50.4% | 42% | 50.4% | 50.4% | 45.07% | 50.4% | 50.4% | 50.4% | 50.4% | 50.4% | 50.4% | 50.4% | 50.4% | 50.4% | 50.4% | 50.4% | 50.4% | 50.4% | 50.4% | 50.4% | 50.4% | 50.4% | 50.4% | 50.4% | 50.4%
Cooking | R-CK | LPG | RSDLPG | RSDLPG |  |  | R-CK_LPG00 | RSD Cooking technology: LPG - Existing |  | EFF | % |  | 72.48% | 72.48% | 72.48% | 72.48% | 72.48% | 64.81% | 72.48% | 60.4% | 72.48% | 72.48% | 64.81% | 72.48% | 72.48% | 72.48% | 72.48% | 72.48% | 72.48% | 72.48% | 72.48% | 72.48% | 72.48% | 72.48% | 72.48% | 72.48% | 72.48% | 72.48% | 72.48% | 72.48% | 72.48% | 72.48% | 72.48%
Cooking | R-CK | Oil, Liquid biofuels | RSDOIL, RSDBLQ | RSDOIL |  |  | R-CK_OIL00 | RSD Cooking technology: Oil, Liquid biofuels - Existing |  | EFF | % |  | 72.48% | 72.48% | 72.48% | 72.48% | 72.48% | 64.81% | 72.48% | 60.4% | 72.48% | 72.48% | 64.81% | 72.48% | 72.48% | 72.48% | 72.48% | 72.48% | 72.48% | 72.48% | 72.48% | 72.48% | 72.48% | 72.48% | 72.48% | 72.48% | 72.48% | 72.48% | 72.48% | 72.48% | 72.48% | 72.48% | 72.48%
Cooking | R-CK | Solar | RSDSOL | RSDSOL |  |  | R-CK_SOL00 | RSD Cooking technology: Solar - Existing |  | EFF | % |  | 100% | 100% | 100% | 100% | 100% | 100% | 100% | 100% | 100% | 100% | 100% | 100% | 100% | 100% | 100% | 100% | 100% | 100% | 100% | 100% | 100% | 100% | 100% | 100% | 100% | 100% | 100% | 100% | 100% | 100% | 100%
Lighting | R-LIG | Electricity | RSDELC | RSDELC |  |  | R-LIG_ELC00 | RSD Lighting technology: Electricity - Existing |  | EFF | % |  | 1.566% | 1.566% | 1.566% | 1.566% | 1.566% | 1.566% | 1.566% | 1.566% | 1.566% | 1.566% | 1.566% | 1.566% | 1.566% | 1.566% | 1.566% | 1.566% | 1.566% | 1.566% | 1.566% | 1.566% | 1.566% | 1.566% | 1.566% | 1.566% | 1.566% | 1.566% | 1.566% | 1.566% | 1.566% | 1.566% | 1.566%
Electric Appliances | R-EAP | Electricity | RSDELC | RSDELC |  |  | R-EAP_ELC00 | RSD Electric Appliances technology: Electricity - Existing |  | EFF | % |  | 100% | 100% | 100% | 100% | 100% | 100% | 100% | 100% | 100% | 100% | 100% | 100% | 100% | 100% | 100% | 100% | 100% | 100% | 100% | 100% | 100% | 100% | 100% | 100% | 100% | 100% | 100% | 100% | 100% | 100% | 100%
Other uses | R-OTH | [5 empty] | R-OTH_00 | RSD Other uses - Existing |  | EFF | % |  | 100% | 100% | 100% | 100% | 100% | 100% | 100% | 100% | 100% | 100% | 100% | 100% | 100% | 100% | 100% | 100% | 100% | 100% | 100% | 100% | 100% | 100% | 100% | 100% | 100% | 100% | 100% | 100% | 100% | 100% | 100%
*AFA
Thermal uses | R-TH | Biomass | RSDBIO | RSDBIO |  |  | R-TH-STV_BIO00 | RSD Thermal uses technology: Biomass - Existing |  | AFA | % |  | 4.532% | 4.505% | 4.169% | 4.199% | 5.068% | 5.42% | 5.807% | 4.169% | 4.288% | 4.167% | 4.167% | 12.93% | 8.046% | 8.196% | 9.056% | 7.764% | 6.686% | 8.68% | 4.167% | 4.167% | 4.167% | 5.148% | 8.044% | 5.602% | 4.167% | 4.853% | 10.57% | 4.167% | 7.078% | 6.669% | 5.253%
Thermal uses | R-TH | Coal | RSDCOA | RSDCOA |  |  | R-TH-STV_COA00 | RSD Thermal uses technology: Coal - Existing |  | AFA | % |  | 4.532% | 4.505% | 4.169% | 4.199% | 5.068% | 5.42% | 5.807% | 4.169% | 4.288% | 4.167% | 4.167% | 12.93% | 8.046% | 8.196% | 9.056% | 7.764% | 6.686% | 8.68% | 4.167% | 4.167% | 4.167% | 5.148% | 8.044% | 5.602% | 4.167% | 4.853% | 10.57% | 4.167% | 7.078% | 6.669% | 5.253%
Thermal uses | R-TH | Electricity | RSDELC | RSDELC |  |  | R-TH-RST_ELC00 | RSD Thermal uses technology: Electricity - Existing |  | AFA | % |  | 4.532% | 4.505% | 4.169% | 4.199% | 5.068% | 5.42% | 5.807% | 4.169% | 4.288% | 4.167% | 4.167% | 12.93% | 8.046% | 8.196% | 9.056% | 7.764% | 6.686% | 8.68% | 4.167% | 4.167% | 4.167% | 5.148% | 8.044% | 5.602% | 4.167% | 4.853% | 10.57% | 4.167% | 7.078% | 6.669% | 5.253%
Thermal uses | R-TH | Electricity (Heat Pump) | RSDELC | RSDELC |  |  | R-TH-HPA_ELC00 | RSD Thermal uses technology: Electricity (Heat Pump) - Existing |  | AFA | % |  | 4.532% | 4.505% | 4.169% | 4.199% | 5.068% | 5.42% | 5.807% | 4.169% | 4.288% | 4.167% | 4.167% | 12.93% | 8.046% | 8.196% | 9.056% | 7.764% | 6.686% | 8.68% | 4.167% | 4.167% | 4.167% | 5.148% | 8.044% | 5.602% | 4.167% | 4.853% | 10.57% | 4.167% | 7.078% | 6.669% | 5.253%
Thermal uses | R-TH | Natural gas, Biogas | RSDGAS, RSDBGS | RSDGAS |  |  | R-TH-BLR_GAS00 | RSD Thermal uses technology: Natural gas, Biogas - Existing |  | AFA | % |  | 4.532% | 4.505% | 4.169% | 4.199% | 5.068% | 5.42% | 5.807% | 4.169% | 4.288% | 4.167% | 4.167% | 12.93% | 8.046% | 8.196% | 9.056% | 7.764% | 6.686% | 8.68% | 4.167% | 4.167% | 4.167% | 5.148% | 8.044% | 5.602% | 4.167% | 4.853% | 10.57% | 4.167% | 7.078% | 6.669% | 5.253%
Thermal uses | R-TH | Geothermal | RSDGEO | RSDGEO |  |  | R-TH-HEX_GEO00 | RSD Thermal uses technology: Geothermal - Existing |  | AFA | % |  | 4.532% | 4.505% | 4.169% | 4.199% | 5.068% | 5.42% | 5.807% | 4.169% | 4.288% | 4.167% | 4.167% | 12.93% | 8.046% | 8.196% | 9.056% | 7.764% | 6.686% | 8.68% | 4.167% | 4.167% | 4.167% | 5.148% | 8.044% | 5.602% | 4.167% | 4.853% | 10.57% | 4.167% | 7.078% | 6.669% | 5.253%
Thermal uses | R-TH | Heat | RSDHET | RSDHET |  |  | R-TH-HEX_HET00 | RSD Thermal uses technology: Heat - Existing |  | AFA | % |  | 4.532% | 4.505% | 4.169% | 4.199% | 5.068% | 5.42% | 5.807% | 4.169% | 4.288% | 4.167% | 4.167% | 12.93% | 8.046% | 8.196% | 9.056% | 7.764% | 6.686% | 8.68% | 4.167% | 4.167% | 4.167% | 5.148% | 8.044% | 5.602% | 4.167% | 4.853% | 10.57% | 4.167% | 7.078% | 6.669% | 5.253%
Thermal uses | R-TH | LPG | RSDLPG | RSDLPG |  |  | R-TH-BLR_LPG00 | RSD Thermal uses technology: LPG - Existing |  | AFA | % |  | 4.532% | 4.505% | 4.169% | 4.199% | 5.068% | 5.42% | 5.807% | 4.169% | 4.288% | 4.167% | 4.167% | 12.93% | 8.046% | 8.196% | 9.056% | 7.764% | 6.686% | 8.68% | 4.167% | 4.167% | 4.167% | 5.148% | 8.044% | 5.602% | 4.167% | 4.853% | 10.57% | 4.167% | 7.078% | 6.669% | 5.253%
Thermal uses | R-TH | Oil, Liquid biofuels | RSDOIL, RSDBLQ | RSDOIL |  |  | R-TH-BLR_OIL00 | RSD Thermal uses technology: Oil, Liquid biofuels - Existing |  | AFA | % |  | 4.532% | 4.505% | 4.169% | 4.199% | 5.068% | 5.42% | 5.807% | 4.169% | 4.288% | 4.167% | 4.167% | 12.93% | 8.046% | 8.196% | 9.056% | 7.764% | 6.686% | 8.68% | 4.167% | 4.167% | 4.167% | 5.148% | 8.044% | 5.602% | 4.167% | 4.853% | 10.57% | 4.167% | 7.078% | 6.669% | 5.253%
Thermal uses | R-TH | Solar | RSDSOL | RSDSOL |  |  | R-TH-HEX_SOL00 | RSD Thermal uses technology: Solar - Existing |  | AFA | % |  | 4.532% | 4.505% | 4.169% | 4.199% | 5.068% | 5.42% | 5.807% | 4.169% | 4.288% | 4.167% | 4.167% | 12.93% | 8.046% | 8.196% | 9.056% | 7.764% | 6.686% | 8.68% | 4.167% | 4.167% | 4.167% | 5.148% | 8.044% | 5.602% | 4.167% | 4.853% | 10.57% | 4.167% | 7.078% | 6.669% | 5.253%
Air conditioning | R-AC | Natural gas, Biogas | RSDGAS, RSDBGS | RSDGAS |  |  | R-AC_GAS00 | RSD Air conditioning technology: Natural gas, Biogas - Existing |  | AFA | % |  | 9.569% | 33.26% | 38.78% | 62.48% | 10.41% | 8.885% | 18.76% | 22.03% | 46.92% | 32.11% | 8.57% | 2.078% | 0.4945% | 4.064% | 0.1208% | 0.6042% | 3.425% | 0.1673% | 12.02% | 19.74% | 27.05% | 16.67% | 11.2% | 8.57% | 31.72% | 6.579% | 0.2919% | 57.94% | 7.713% | 15.45% | 4.612%
Air conditioning | R-AC | Electricity | RSDELC | RSDELC |  |  | R-AC_ELC00 | RSD Air conditioning technology: Electricity - Existing |  | AFA | % |  | 9.569% | 33.26% | 38.78% | 62.48% | 10.41% | 8.885% | 18.76% | 22.03% | 46.92% | 32.11% | 8.57% | 2.078% | 0.4945% | 4.064% | 0.1208% | 0.6042% | 3.425% | 0.1673% | 12.02% | 19.74% | 27.05% | 16.67% | 11.2% | 8.57% | 31.72% | 6.579% | 0.2919% | 57.94% | 7.713% | 15.45% | 4.612%
Cooking | R-CK | Biomass | RSDBIO | RSDBIO |  |  | R-CK_BIO00 | RSD Cooking technology: Biomass - Existing |  | AFA | % |  | 8.333% | 8.333% | 8.333% | 8.333% | 8.333% | 8.333% | 8.333% | 8.333% | 8.333% | 8.333% | 8.333% | 8.333% | 8.333% | 8.333% | 8.333% | 8.333% | 8.333% | 8.333% | 8.333% | 8.333% | 8.333% | 8.333% | 8.333% | 8.333% | 8.333% | 8.333% | 8.333% | 8.333% | 8.333% | 8.333% | 8.333%
Cooking | R-CK | Coal | RSDCOA | RSDCOA |  |  | R-CK_COA00 | RSD Cooking technology: Coal - Existing |  | AFA | % |  | 8.333% | 8.333% | 8.333% | 8.333% | 8.333% | 8.333% | 8.333% | 8.333% | 8.333% | 8.333% | 8.333% | 8.333% | 8.333% | 8.333% | 8.333% | 8.333% | 8.333% | 8.333% | 8.333% | 8.333% | 8.333% | 8.333% | 8.333% | 8.333% | 8.333% | 8.333% | 8.333% | 8.333% | 8.333% | 8.333% | 8.333%
Cooking | R-CK | Electricity | RSDELC | RSDELC |  |  | R-CK_ELC00 | RSD Cooking technology: Electricity - Existing |  | AFA | % |  | 8.333% | 8.333% | 8.333% | 8.333% | 8.333% | 8.333% | 8.333% | 8.333% | 8.333% | 8.333% | 8.333% | 8.333% | 8.333% | 8.333% | 8.333% | 8.333% | 8.333% | 8.333% | 8.333% | 8.333% | 8.333% | 8.333% | 8.333% | 8.333% | 8.333% | 8.333% | 8.333% | 8.333% | 8.333% | 8.333% | 8.333%
Cooking | R-CK | Natural gas, Biogas | RSDGAS, RSDBGS | RSDGAS |  |  | R-CK_GAS00 | RSD Cooking technology: Natural gas, Biogas - Existing |  | AFA | % |  | 8.333% | 8.333% | 8.333% | 8.333% | 8.333% | 8.333% | 8.333% | 8.333% | 8.333% | 8.333% | 8.333% | 8.333% | 8.333% | 8.333% | 8.333% | 8.333% | 8.333% | 8.333% | 8.333% | 8.333% | 8.333% | 8.333% | 8.333% | 8.333% | 8.333% | 8.333% | 8.333% | 8.333% | 8.333% | 8.333% | 8.333%
Cooking | R-CK | LPG | RSDLPG | RSDLPG |  |  | R-CK_LPG00 | RSD Cooking technology: LPG - Existing |  | AFA | % |  | 8.333% | 8.333% | 8.333% | 8.333% | 8.333% | 8.333% | 8.333% | 8.333% | 8.333% | 8.333% | 8.333% | 8.333% | 8.333% | 8.333% | 8.333% | 8.333% | 8.333% | 8.333% | 8.333% | 8.333% | 8.333% | 8.333% | 8.333% | 8.333% | 8.333% | 8.333% | 8.333% | 8.333% | 8.333% | 8.333% | 8.333%
Cooking | R-CK | Oil, Liquid biofuels | RSDOIL, RSDBLQ | RSDOIL |  |  | R-CK_OIL00 | RSD Cooking technology: Oil, Liquid biofuels - Existing |  | AFA | % |  | 8.333% | 8.333% | 8.333% | 8.333% | 8.333% | 8.333% | 8.333% | 8.333% | 8.333% | 8.333% | 8.333% | 8.333% | 8.333% | 8.333% | 8.333% | 8.333% | 8.333% | 8.333% | 8.333% | 8.333% | 8.333% | 8.333% | 8.333% | 8.333% | 8.333% | 8.333% | 8.333% | 8.333% | 8.333% | 8.333% | 8.333%
Cooking | R-CK | Solar | RSDSOL | RSDSOL |  |  | R-CK_SOL00 | RSD Cooking technology: Solar - Existing |  | AFA | % |  | 8.333% | 8.333% | 8.333% | 8.333% | 8.333% | 8.333% | 8.333% | 8.333% | 8.333% | 8.333% | 8.333% | 8.333% | 8.333% | 8.333% | 8.333% | 8.333% | 8.333% | 8.333% | 8.333% | 8.333% | 8.333% | 8.333% | 8.333% | 8.333% | 8.333% | 8.333% | 8.333% | 8.333% | 8.333% | 8.333% | 8.333%
Electric Appliances | R-EAP | Electricity | RSDELC | RSDELC |  |  | R-EAP_ELC00 | RSD Electric Appliances technology: Electricity - Existing |  | AFA | % |  | 50% | 50% | 50% | 50% | 50% | 50% | 50% | 50% | 50% | 50% | 50% | 50% | 50% | 50% | 50% | 50% | 50% | 50% | 50% | 50% | 50% | 50% | 50% | 50% | 50% | 50% | 50% | 50% | 50% | 50% | 50%
Other uses | R-OTH | [5 empty] | R-OTH_00 | RSD Other uses - Existing |  | AFA | % |  | 100% | 100% | 100% | 100% | 100% | 100% | 100% | 100% | 100% | 100% | 100% | 100% | 100% | 100% | 100% | 100% | 100% | 100% | 100% | 100% | 100% | 100% | 100% | 100% | 100% | 100% | 100% | 100% | 100% | 100% | 100%
*PRC_RESID
Thermal uses | R-TH | Biomass | RSDBIO | RSDBIO |  |  | R-TH-STV_BIO00 | RSD Thermal uses technology: Biomass - Existing |  | PRC_RESID | GW |  | 385.0214 | 11.404 | 262.596 | 1100.2644 | 7.1742 | 2.6131 | 196.1225 | 291.8757 | 310.497 | 49.8326 | 81.666 | 26.4392 | 145.1175 | 60.4209 | 4.7178 | 127.3065 | 406.1883 | 19.6463 | 221.5239 | 1006.2106 | 11.0933 | 0.14636 | 0.82734 | 129.9424 | 1.3718 | 51.5931 | 7.4954 | 0.040444 | 5.0835 | 235.9594 | 19.0872
Thermal uses | R-TH | Coal | RSDCOA | RSDCOA |  |  | R-TH-STV_COA00 | RSD Thermal uses technology: Coal - Existing |  | PRC_RESID | GW |  | 0.036148 | 0.0036943 | 0.0067466 | -0.0032376 | 0.092438 | 0.017112 | 130.7401 | 22.0779 | 0.036356 | 16.4734 | -0.0254 | 0.062338 | 356.9761 | 10.3001 | 0.02885 | 105.8428 | 14.8894 | 3.9756 | -0.0056978 | 2.9916 | 0.22139 | 0.018241 | 0 | 1.1674 | -0.0094633 | 0 | 18.5955 | -0.0031393 | 23.1421 | -0.015886 | 53.0213
Thermal uses | R-TH | Electricity | RSDELC | RSDELC |  |  | R-TH-RST_ELC00 | RSD Thermal uses technology: Electricity - Existing |  | PRC_RESID | GW |  | 2.8912 | 18.0293 | 3.054 | 5.5564 | 29.9678 | 2.5033 | 40.6802 | 34.994 | 5.7877 | 12.1398 | 10.0922 | 47.5366 | 54.4826 | 18.3097 | 6.0792 | 30.1233 | 265.222 | 33.4807 | 16.8686 | 27.3846 | 6.4511 | 97.8804 | 4.2765 | 7.7039 | 15.085 | 5.0371 | 31.9962 | 9.5516 | 2.3534 | 491.2002 | 5.7427
Thermal uses | R-TH | Electricity (Heat Pump) | RSDELC | RSDELC |  |  | R-TH-HPA_ELC00 | RSD Thermal uses technology: Electricity (Heat Pump) - Existing |  | PRC_RESID | GW |  | 0.86077 | 5.3677 | 0.90923 | 1.6543 | 7.998 | 0.55538 | 9.0255 | 7.7639 | 1.5447 | 3.6143 | 3.0047 | 12.6869 | 12.0877 | 5.4512 | 1.8099 | 8.9683 | 58.8432 | 9.9679 | 3.7425 | 7.3086 | 1.4313 | 26.1231 | 0.9488 | 2.2936 | 4.4911 | 1.4997 | 9.5259 | 2.8437 | 0.70065 | 108.9797 | 1.5327
Thermal uses | R-TH | Natural gas, Biogas | RSDGAS, RSDBGS | RSDGAS |  |  | R-TH-BLR_GAS00 | RSD Thermal uses technology: Natural gas, Biogas - Existing |  | PRC_RESID | GW |  | 0 | 122.613 | 0 | 0 | 62.5944 | 31.9657 | 405.9365 | 0.93986 | 52.903 | 14.3619 | 2.1122 | 145.2698 | 214.2414 | 148.3489 | 13.9104 | 168.0365 | 1140.0765 | 317.6255 | 0.3907 | 0 | 311.7759 | 86.7745 | 60.043 | 12.059 | 0 | 4.2228 | 722.5902 | 0 | 46.7017 | 2055.8234 | 0.047603
Thermal uses | R-TH | Geothermal | RSDGEO | RSDGEO |  |  | R-TH-HEX_GEO00 | RSD Thermal uses technology: Geothermal - Existing |  | PRC_RESID | GW |  | 0 | 0 | 0 | 0 | 0.10627 | 0 | 0.11473 | 0 | 0 | 0 | 0 | 0 | 0 | 0 | 0.14067 | 0.31122 | 0.54674 | 0.0049407 | 0 | 0 | 0 | 1.2091 | 0.41517 | 0 | 0 | 0 | 0 | 0 | 19.8008 | 16.6178 | 0
Thermal uses | R-TH | Heat | RSDHET | RSDHET |  |  | R-TH-HEX_HET00 | RSD Thermal uses technology: Heat - Existing |  | PRC_RESID | GW |  | 0 | 0 | 0 | 0 | 0 | 0 | 0 | 0 | 0 | 0 | 0 | 0 | 0 | 0 | 0 | 0 | 0 | 0 | 0 | 0 | 0 | 0 | 0 | 0 | 0 | 0 | 0 | 0 | 0 | 0 | 0
Thermal uses | R-TH | LPG | RSDLPG | RSDLPG |  |  | R-TH-BLR_LPG00 | RSD Thermal uses technology: LPG - Existing |  | PRC_RESID | GW |  | 2.6538 | 59.2244 | 3.8358 | 8.6899 | 5.3382 | 11.4449 | 24.3174 | 42.223 | 6.8408 | 19.3781 | 78.3514 | 3.3705 | 182.6586 | 3.085 | 0.019105 | 10.5095 | 69.7183 | 2.7797 | 71.8458 | 243.498 | 49.1523 | 97.1478 | 3.5759 | 64.6516 | 96.4466 | 81.7122 | 78.47 | 25.5736 | 2.4805 | 92.3153 | 1.446
Thermal uses | R-TH | Oil, Liquid biofuels | RSDOIL, RSDBLQ | RSDOIL |  |  | R-TH-BLR_OIL00 | RSD Thermal uses technology: Oil, Liquid biofuels - Existing |  | PRC_RESID | GW |  | 15.7545 | 4.4967 | 8.5239 | 27.1677 | 0.084331 | 0.26592 | 52.2905 | 19.1887 | 13.9928 | 15.6273 | 0.062893 | 14.3056 | 771.4085 | 0.53155 | 25.1639 | 7.0088 | 464.9209 | 36.628 | 542.1867 | 111.7646 | 74.6734 | 184.7274 | 54.9682 | 12.7847 | 91.4331 | 0 | 21.9754 | 18.368 | 0.1629 | 221.5661 | 8.3399
Thermal uses | R-TH | Solar | RSDSOL | RSDSOL |  |  | R-TH-HEX_SOL00 | RSD Thermal uses technology: Solar - Existing |  | PRC_RESID | GW |  | 0 | 1.8106 | 0 | 0 | 11.3481 | 0 | 0.066853 | 0 | 0 | 3.2686 | 0 | 0 | 0 | 0.13683 | 0.80313 | 3.3925 | 40.2078 | 0.60521 | 0 | 0 | 0 | 5.1904 | 0.37848 | 0.54178 | 13.2266 | 5.1086 | 0 | 0 | 11.7604 | 15.4302 | 0
Air conditioning | R-AC | Natural gas, Biogas | RSDGAS, RSDBGS | RSDGAS |  |  | R-AC_GAS00 | RSD Air conditioning technology: Natural gas, Biogas - Existing |  | PRC_RESID | GW |  | 0 | 0 | 0 | 0 | 1.2234 | 0 | 0 | 0.0060665 | 0.13799 | 0.057811 | 0 | 0 | 139.9371 | 0 | 0 | 0 | 0 | 0 | 0.0022016 | 0 | 0 | 0 | 1.4717 | 0 | 0 | 0 | 0 | 0 | 0 | 0.051918 | 0
Air conditioning | R-AC | Electricity | RSDELC | RSDELC |  |  | R-AC_ELC00 | RSD Air conditioning technology: Electricity - Existing |  | PRC_RESID | GW |  | 1.1988 | 2.1377 | 0.28738 | 0.32691 | 28.7356 | 16.0425 | 1.6537 | 12.421 | 0.99226 | 2.9549 | 51.543 | 110.9099 | 11639.6886 | 4.849 | 221.5724 | 92.4173 | 251.845 | 844.6983 | 10.9734 | 18.9739 | 11.3088 | 29.2379 | 16.1334 | 52.8979 | 22.5495 | 32.5228 | 152.2003 | 7.817 | 24.5769 | 397.5881 | 5.7254
Cooking | R-CK | Biomass | RSDBIO | RSDBIO |  |  | R-CK_BIO00 | RSD Cooking technology: Biomass - Existing |  | PRC_RESID | GW |  | 333.8821 | 9.8292 | 209.4435 | 883.9842 | 0.33129 | 1.7135 | 31.1299 | 91.4604 | 109.1873 | 17.0261 | 41.1661 | 0 | 51.5523 | 13.5361 | 0.38927 | 27.0168 | 24.7454 | 1.5537 | 75.6873 | 515.6829 | 13.438 | 0 | 0.81855 | 89.5338 | 1.6618 | 30.7941 | 2.1662 | 0.048993 | 10.4608 | 0 | 19.1837
Cooking | R-CK | Coal | RSDCOA | RSDCOA |  |  | R-CK_COA00 | RSD Cooking technology: Coal - Existing |  | PRC_RESID | GW |  | 0.012897 | 0.0013101 | 0.0022139 | -0.0010702 | 0.0040978 | 0 | 0 | 5.4339 | 0.010042 | 4.4209 | 0 | 0 | 184.9838 | 0 | 0.0002709 | 0 | 0.10323 | 0.035779 | -0.0015291 | 0.98125 | 0 | 0.001408 | 0 | 0 | 0 | 0 | 0 | 0 | 0 | 0 | 21.9247
Cooking | R-CK | Electricity | RSDELC | RSDELC |  |  | R-CK_ELC00 | RSD Cooking technology: Electricity - Existing |  | PRC_RESID | GW |  | 0.55768 | 3.4565 | 0.5418 | 0.99298 | 4.848 | 1.0326 | 22.6211 | 11.0868 | 2.2636 | 4.613 | 3.2004 | 8.9656 | 37.3111 | 14.3704 | 1.8224 | 10.8586 | 58.7019 | 9.6194 | 6.4099 | 7.2841 | 2.2879 | 16.9293 | 4.3919 | 3.6734 | 5.35 | 2.0805 | 32.3954 | 3.3876 | 1.4179 | 55.1785 | 1.2838
Cooking | R-CK | Natural gas, Biogas | RSDGAS, RSDBGS | RSDGAS |  |  | R-CK_GAS00 | RSD Cooking technology: Natural gas, Biogas - Existing |  | PRC_RESID | GW |  | 0 | 52.614 | 0 | 0 | 8.888 | 43.2871 | 13.4561 | 0.28508 | 17.721 | 4.7502 | 2.1988 | 5.0741 | 209.2662 | 6.9407 | 0.88887 | 15.5345 | 53.7885 | 19.4528 | 0.11692 | 0 | 230.9888 | 40.8204 | 44.4723 | 17.1572 | 0 | 3.9039 | 43.6119 | 0 | 58.7776 | 36.8822 | 0.023819
Cooking | R-CK | LPG | RSDLPG | RSDLPG |  |  | R-CK_LPG00 | RSD Cooking technology: LPG - Existing |  | PRC_RESID | GW |  | 4.0324 | 89.4423 | 5.3606 | 12.2332 | 2.7715 | 7.6706 | 11.8355 | 31.5542 | 5.7371 | 15.7902 | 40.3685 | 0.40571 | 287.4004 | 2.1193 | 0.0062148 | 6.8388 | 16.7447 | 0.86663 | 58.5434 | 198.4137 | 11.4433 | 6.8232 | 5.6251 | 45.5315 | 22.4541 | 33.2329 | 69.5386 | 5.9539 | 0.98101 | 3.8313 | 2.5464
Cooking | R-CK | Oil, Liquid biofuels | RSDOIL, RSDBLQ | RSDOIL |  |  | R-CK_OIL00 | RSD Cooking technology: Oil, Liquid biofuels - Existing |  | PRC_RESID | GW |  | 0 | 0 | 0 | 0 | 0 | 0 | 0 | 0 | 0 | 0 | 0 | 0 | 2.927 | 0 | 0 | 0 | 0 | 0 | 0 | 0 | 0 | 0 | 0 | 0.065478 | 0 | 0 | 0 | 0 | 0 | 0 | 0
Cooking | R-CK | Solar | RSDSOL | RSDSOL |  |  | R-CK_SOL00 | RSD Cooking technology: Solar - Existing |  | PRC_RESID | GW |  | 0 | 0 | 0 | 0 | 0 | 0 | 0 | 0 | 0 | 0 | 0 | 0 | 0 | 0 | 0 | 0 | 0 | 0 | 0 | 0 | 0 | 0 | 0 | 0 | 0 | 0 | 0 | 0 | 0 | 0 | 0
Lighting | R-LIG | Electricity | RSDELC | RSDELC |  |  | R-LIG_ELC00 | RSD Lighting technology: Electricity - Existing |  | PRC_RESID | Munits-y |  | 0.78679 | 4.8766 | 0.76439 | 1.4009 | 0.33672 | 0.87733 | 0.98199 | 4.3893 | 0.74679 | 1.5219 | 2.7191 | 0.87569 | 24.2952 | 0.62382 | 0.10171 | 0.88382 | 3.2763 | 0.53689 | 2.1147 | 6.3241 | 1.6884 | 1.4698 | 0.87701 | 2.7906 | 3.9482 | 1.6709 | 1.4063 | 2.4999 | 1.0463 | 7.8711 | 1.8113
Electric Appliances | R-EAP | Electricity | RSDELC | RSDELC |  |  | R-EAP_ELC00 | RSD Electric Appliances technology: Electricity - Existing |  | PRC_RESID | GW |  | 1.2256 | 7.5961 | 1.1907 | 2.1822 | 8.3528 | 4.7714 | 12.7264 | 20.5831 | 3.502 | 7.1368 | 14.7878 | 17.7326 | 163.9905 | 8.0846 | 2.3342 | 12.4087 | 75.1908 | 12.3214 | 9.9169 | 31.0548 | 9.4526 | 32.1442 | 8.648 | 15.1765 | 22.1037 | 8.5957 | 18.2252 | 13.9957 | 5.8579 | 177.7946 | 2.8213
Other uses | R-OTH | [5 empty] | R-OTH_00 | RSD Other uses - Existing |  | PRC_RESID | PJ-y |  | 0 | 0 | 0 | 0 | 8.0636 | 1.6007 | 30.492 | 7.3762 | 1.255 | 2.5576 | 4.9612 | 25.6558 | 0 | 16.2273 | 0.72169 | 30.7631 | 23.2472 | 3.8095 | 3.5538 | 5.0482 | 89.2028 | 46.9306 | 6.4332 | 5.0916 | 7.4155 | 2.8838 | 91.2638 | 4.6954 | 23.8569 | 509.3638 | 0
*Share-I
Thermal uses | R-TH | Natural gas, Biogas | RSDGAS, RSDBGS | RSDGAS |  |  | R-TH-BLR_GAS00 | RSD Thermal uses technology: Natural gas, Biogas - Existing | RSDGAS | Share-I | % | FX | 100% | 100% | 100% | 100% | 100% | 100% | 100% | 99.97% | 92.89% | 100% | 100% | 100% | 100% | 100% | 100% | 100% | 99.54% | 100% | 55.55% | 100% | 100% | 100% | 100% | 99.99% | 100% | 100% | 100% | 100% | 100% | 100% | 100%
Thermal uses | R-TH | Oil, Liquid biofuels | RSDOIL, RSDBLQ | RSDOIL |  |  | R-TH-BLR_OIL00 | RSD Thermal uses technology: Oil, Liquid biofuels - Existing | RSDOIL | Share-I | % | FX | 100% | 100% | 100% | 100% | 100% | 100% | 100% | 100% | 100% | 100% | 100% | 100% | 97.2% | 100% | 100% | 100% | 99.91% | 100% | 100% | 100% | 100% | 100% | 100% | 97.3% | 100% | 100% | 100% | 100% | 100% | 97.1% | 100%
Air conditioning | R-AC | Natural gas, Biogas | RSDGAS, RSDBGS | RSDGAS |  |  | R-AC_GAS00 | RSD Air conditioning technology: Natural gas, Biogas - Existing | RSDGAS | Share-I | % | FX | 100% | 100% | 100% | 100% | 100% | 100% | 100% | 99.97% | 92.89% | 100% | 100% | 100% | 100% | 100% | 100% | 100% | 99.54% | 100% | 55.55% | 100% | 100% | 100% | 100% | 99.99% | 100% | 100% | 100% | 100% | 100% | 100% | 100%
Cooking | R-CK | Natural gas, Biogas | RSDGAS, RSDBGS | RSDGAS |  |  | R-CK_GAS00 | RSD Cooking technology: Natural gas, Biogas - Existing | RSDGAS | Share-I | % | FX | 100% | 100% | 100% | 100% | 100% | 100% | 100% | 99.97% | 92.89% | 100% | 100% | 100% | 100% | 100% | 100% | 100% | 99.54% | 100% | 55.55% | 100% | 100% | 100% | 100% | 99.99% | 100% | 100% | 100% | 100% | 100% | 100% | 100%
Cooking | R-CK | Oil, Liquid biofuels | RSDOIL, RSDBLQ | RSDOIL |  |  | R-CK_OIL00 | RSD Cooking technology: Oil, Liquid biofuels - Existing | RSDOIL | Share-I | % | FX | 100% | 100% | 100% | 100% | 100% | 100% | 100% | 100% | 100% | 100% | 100% | 100% | 97.2% | 100% | 100% | 100% | 99.91% | 100% | 100% | 100% | 100% | 100% | 100% | 97.3% | 100% | 100% | 100% | 100% | 100% | 97.1% | 100%
Other uses | R-OTH | Biogas | RSDBGS | RSDBGS |  |  | R-OTH_00 | RSD Other uses - Existing | RSDBGS | Share-I | % | UP | bar: ANZ to CAN; ENE to USA
Other uses | R-OTH | Biomass | RSDBIO | RSDBIO |  |  |  |  | RSDBIO | Share-I | % | UP | bar: ANZ to CAN; ENE to USA
Other uses | R-OTH | Coal | RSDCOA | RSDCOA |  |  |  |  | RSDCOA | Share-I | % | UP | bar: ANZ to CAN; ENE to USA
Other uses | R-OTH | Electricity | RSDELC | RSDELC |  |  |  |  | RSDELC | Share-I | % | UP |  |  |  |  | 100% | 100% | 13.71% | 100% | 100% | 100% | 100% | 48.44% |  | 16.37% | 100% | 12.23% | 100% | 100% | 100% | 100% | 3.555% | 100% | 37.85% | 100% | 100% | 100% | 6.56% | 100% | 8.238% | 63.27%
Other uses | R-OTH | Geothermal | RSDGEO | RSDGEO |  |  |  |  | RSDGEO | Share-I | % | UP | bar: ANZ to CAN; ENE to USA
Other uses | R-OTH | Heat | RSDHET | RSDHET |  |  |  |  | RSDHET | Share-I | % | UP | bar: ANZ to CAN; ENE to USA
Other uses | R-OTH | Liquid biofuels | RSDBLQ | RSDBLQ |  |  |  |  | RSDBLQ | Share-I | % | UP | bar: ANZ to CAN; ENE to USA
Other uses | R-OTH | LPG | RSDLPG | RSDLPG |  |  |  |  | RSDLPG | Share-I | % | UP |  |  |  |  | 0% | 0% | 0% | 0% | 0% | 0% | 0% | 0% |  | 0% | 0% | 0% | 0% | 0% | 0% | 0% | 0% | 0% | 0% | 0% | 0% | 0% | 0% | 0% | 0% | 0.8706%
Other uses | R-OTH | Natural gas | RSDGAS | RSDGAS |  |  |  |  | RSDGAS | Share-I | % | UP |  |  |  |  | 0% | 0% | 86.29% | 0% | 0% | 0% | 0% | 51.56% |  | 83.63% | 0% | 87.77% | 0% | 0% | 0% | 0% | 96.44% | 0% | 62.15% | 0% | 0% | 0% | 93.44% | 0% | 91.76% | 35.86%
Other uses | R-OTH | Oil | RSDOIL | RSDOIL |  |  |  |  | RSDOIL | Share-I | % | UP | bar: ANZ to CAN; ENE to USA
Other uses | R-OTH | Solar | RSDSOL | RSDSOL |  |  |  |  | RSDSOL | Share-I | % | UP | bar: ANZ to CAN; ENE to USA
~FI_T
[7 empty] | TechName | *TechDesc | Comm-IN | Attribute | Year | LimType | AFE | AFN | AFZ | AFW | ANZ | ARG | ASC | ASE | ASO | ASR | BRA | CAN | CHN | ENE | ENW | EUE | EUW | GBR | IDN | IND | IRN | JPN | KOR | LAM | MEA | MEX | RUS | SAU | TUR | USA | ZAF
[7 empty] | *Technology Name | Description | Input Commodity |  |  | Sign of the equation | Eastern Africa | Northern Africa | Southern Africa | Western Africa | Australia and New Zealand | Argentina | Central Asia | Southeast Asia | South Asia | ASR | Brazil | Canada | China Mainland | Non-EU Eastern Europe | Non-EU Western Europe | Eastern Europe Union | Western Europe Union | United Kingdom | Indonesia | India | Islamic Republic of Iran | Japan | Korea | Latin America | Middle East | Mexico | Russian Federation | Saudi Arabia | Turkey | United States | South Africa
*NCAP_BND
[7 empty] | R-OTH_00 | RSD Other uses - Existing |  | NCAP_BND | 0 | UP | bar: ANZ to CAN; ENE to USA

## RSD_New Techs
Characterization of new technology options
~FI_T
Energy Service |  | Fuel |  |  | Technology level |  | Type |  | TechName | *TechDesc | Comm-IN | Comm-OUT | NCAP_START | PRC_CapAct | NCAP_TLIFE
Long Name | Short Name | Description | Code | Main fuel | Description | Code | Description | Code | *Technology Name | Description | Input Commodity | Output Commodity | First available year | Capacity to Activity Factor | Technical life (years)
Thermal uses | R-TH | Biomass | RSDBIO | RSDBIO | Wood Stove (Ord.) | 01 | Stove | STV | R-TH-STV_BIO01 | RSD Thermal uses technology: Biomass Wood Stove (Ord.) -New | RSDBIO | R-TH | 2020 | 31.536 | 15
Thermal uses | R-TH | Biomass | RSDBIO | RSDBIO | Wood Stove (Imp.) | 02 | Stove | STV | R-TH-STV_BIO02 | RSD Thermal uses technology: Biomass Wood Stove (Imp.) -New | RSDBIO | R-TH | 2025 | 31.536 | 15
Thermal uses | R-TH | Biomass | RSDBIO | RSDBIO | Wood Stove (Adv.)) | 03 | Stove | STV | R-TH-STV_BIO03 | RSD Thermal uses technology: Biomass Wood Stove (Adv.)) -New | RSDBIO | R-TH | 2020 | 31.536 | 15
Thermal uses | R-TH | Electricity | RSDELC | RSDELC | Heat Pump Air (Ord.) | 01 | Heat pump (Air) | HPA | R-TH-HPA_ELC01 | RSD Thermal uses technology: Electricity Heat Pump Air (Ord.) -New | RSDELC | R-TH | 2020 | 31.536 | 15
Thermal uses | R-TH | Electricity | RSDELC | RSDELC | Heat Pump Air (Imp.) | 02 | Heat pump (Air) | HPA | R-TH-HPA_ELC02 | RSD Thermal uses technology: Electricity Heat Pump Air (Imp.) -New | RSDELC | R-TH | 2025 | 31.536 | 15
Thermal uses | R-TH | Electricity | RSDELC | RSDELC | Heat Pump Air (Adv.) | 03 | Heat pump (Air) | HPA | R-TH-HPA_ELC03 | RSD Thermal uses technology: Electricity Heat Pump Air (Adv.) -New | RSDELC | R-TH | 2030 | 31.536 | 15
Thermal uses | R-TH | Electricity | RSDELC | RSDELC | Heat Pump Wat. (Ord.) | 04 | Heat pump (Air) | HPA | R-TH-HPA_ELC04 | RSD Thermal uses technology: Electricity Heat Pump Wat. (Ord.) -New | RSDELC | R-TH | 2020 | 31.536 | 15
Thermal uses | R-TH | Electricity | RSDELC | RSDELC | Heat Pump Wat. (Imp.) | 05 | Heat pump (Air) | HPA | R-TH-HPA_ELC05 | RSD Thermal uses technology: Electricity Heat Pump Wat. (Imp.) -New | RSDELC | R-TH | 2025 | 31.536 | 15
Thermal uses | R-TH | Electricity | RSDELC | RSDELC | Heat Pump Wat. (Adv.) | 06 | Heat pump (Air) | HPA | R-TH-HPA_ELC06 | RSD Thermal uses technology: Electricity Heat Pump Wat. (Adv.) -New | RSDELC | R-TH | 2030 | 31.536 | 15
Thermal uses | R-TH | Electricity | RSDELC | RSDELC | Electr. Resist. (Ord.) | 07 | Resistance | RST | R-TH-RST_ELC07 | RSD Thermal uses technology: Electricity Electr. Resist. (Ord.) -New | RSDELC | R-TH | 2020 | 31.536 | 15
Thermal uses | R-TH | Natural gas,Biogas | RSDGAS,RSDBGS,RSDH2B1,RSDH2F | RSDGAS | Boiler (Ord.) | 01 | Boiler | BLR | R-TH-BLR_GAS01 | RSD Thermal uses technology: Natural gas,Biogas Boiler (Ord.) -New | RSDGAS,RSDBGS,RSDH2B,RSDH2F | R-TH | 2020 | 31.536 | 15
Thermal uses | R-TH | Natural gas,Biogas | RSDGAS,RSDBGS,RSDH2B1,RSDH2F | RSDGAS | Boiler cond. (Ord.) | 02 | Boiler | BLR | R-TH-BLR_GAS02 | RSD Thermal uses technology: Natural gas,Biogas Boiler cond. (Ord.) -New | RSDGAS,RSDBGS,RSDH2B,RSDH2F | R-TH | 2020 | 31.536 | 15
Thermal uses | R-TH | Natural gas,Biogas | RSDGAS,RSDBGS,RSDH2B1,RSDH2F | RSDGAS | Boiler (Imp.) | 03 | Boiler | BLR | R-TH-BLR_GAS03 | RSD Thermal uses technology: Natural gas,Biogas Boiler (Imp.) -New | RSDGAS,RSDBGS,RSDH2B,RSDH2F | R-TH | 2025 | 31.536 | 15
Thermal uses | R-TH | Natural gas,Biogas | RSDGAS,RSDBGS,RSDH2B1,RSDH2F | RSDGAS | Boiler cond. (Imp.) | 04 | Boiler | BLR | R-TH-BLR_GAS04 | RSD Thermal uses technology: Natural gas,Biogas Boiler cond. (Imp.) -New | RSDGAS,RSDBGS,RSDH2B,RSDH2F | R-TH | 2020 | 31.536 | 15
Thermal uses | R-TH | Natural gas,Biogas | RSDGAS,RSDBGS,RSDH2B1,RSDH2F | RSDGAS | Heat Pump (Ord.) | 05 | Heat pump (Air) | HPA | R-TH-HPA_GAS05 | RSD Thermal uses technology: Natural gas,Biogas Heat Pump (Ord.) -New | RSDGAS,RSDBGS,RSDH2B,RSDH2F | R-TH | 2020 | 31.536 | 15
Thermal uses | R-TH | Natural gas,Biogas | RSDGAS,RSDBGS,RSDH2B1,RSDH2F | RSDGAS | Heat Pump (Imp.) | 06 | Heat pump (Air) | HPA | R-TH-HPA_GAS06 | RSD Thermal uses technology: Natural gas,Biogas Heat Pump (Imp.) -New | RSDGAS,RSDBGS,RSDH2B,RSDH2F | R-TH | 2025 | 31.536 | 15
Thermal uses | R-TH | Natural gas,Biogas | RSDGAS,RSDBGS,RSDH2B1,RSDH2F | RSDGAS | Heat Pump (Adv.) | 07 | Heat pump (Air) | HPA | R-TH-HPA_GAS07 | RSD Thermal uses technology: Natural gas,Biogas Heat Pump (Adv.) -New | RSDGAS,RSDBGS,RSDH2B,RSDH2F | R-TH | 2030 | 31.536 | 15
Thermal uses | R-TH | Electricity | RSDELC | RSDELC | Ground Heat Pump (Ord.) | 01 | Heat pump (Ground) | HPG | R-TH-HPG_ELC01 | RSD Thermal uses technology: Electricity Ground Heat Pump (Ord.) -New | RSDELC | R-TH | 2020 | 31.536 | 15
Thermal uses | R-TH | Electricity | RSDELC | RSDELC | Ground Heat Pump (Imp.) | 02 | Heat pump (Ground) | HPG | R-TH-HPG_ELC02 | RSD Thermal uses technology: Electricity Ground Heat Pump (Imp.) -New | RSDELC | R-TH | 2025 | 31.536 | 15
Thermal uses | R-TH | Electricity | RSDELC | RSDELC | Ground Heat Pump (Adv.) | 03 | Heat pump (Ground) | HPG | R-TH-HPG_ELC03 | RSD Thermal uses technology: Electricity Ground Heat Pump (Adv.) -New | RSDELC | R-TH | 2025 | 31.536 | 15
Thermal uses | R-TH | Heat | RSDHET | RSDHET | District Heat (Ord.) | 01 | Heat exchanger | HEX | R-TH-HEX_HET01 | RSD Thermal uses technology: Heat District Heat (Ord.) -New | RSDHET | R-TH | 2020 | 31.536 | 15
Thermal uses | R-TH | Heat | RSDHET | RSDHET | District Heat (Imp.) | 02 | Heat exchanger | HEX | R-TH-HEX_HET02 | RSD Thermal uses technology: Heat District Heat (Imp.) -New | RSDHET | R-TH | 2025 | 31.536 | 15
Thermal uses | R-TH | Oil, Liquid biofuels | RSDOIL, RSDBLQ | RSDOIL | Boiler (Ord.) | 01 | Boiler | BLR | R-TH-BLR_OIL01 | RSD Thermal uses technology: Oil, Liquid biofuels Boiler (Ord.) -New | RSDOIL, RSDBLQ | R-TH | 2020 | 31.536 | 17
Thermal uses | R-TH | Oil, Liquid biofuels | RSDOIL, RSDBLQ | RSDOIL | Boiler cond. (Ord.) | 02 | Boiler | BLR | R-TH-BLR_OIL02 | RSD Thermal uses technology: Oil, Liquid biofuels Boiler cond. (Ord.) -New | RSDOIL, RSDBLQ | R-TH | 2020 | 31.536 | 17
Thermal uses | R-TH | Oil, Liquid biofuels | RSDOIL, RSDBLQ | RSDOIL | Boiler cond. (Imp.) | 03 | Boiler | BLR | R-TH-BLR_OIL03 | RSD Thermal uses technology: Oil, Liquid biofuels Boiler cond. (Imp.) -New | RSDOIL, RSDBLQ | R-TH | 2020 | 31.536 | 17
Thermal uses | R-TH | Solar | RSDSOL | RSDSOL | Thermal (Ord.) | 01 | Heat exchanger | HEX | R-TH-HEX_SOL01 | RSD Thermal uses technology: Solar Thermal (Ord.) -New | RSDSOL | R-TH | 2020 | 31.536 | 15
Air conditioning | R-AC | Electricity | RSDELC | RSDELC | Air conditioning (Ord.) | 01 |  |  | R-AC_ELC01 | RSD Air conditioning technology: Electricity Air conditioning (Ord.) -New | RSDELC | R-AC | 2020 | 31.536 | 14
Air conditioning | R-AC | Electricity | RSDELC | RSDELC | Air conditioning (Imp.) | 02 |  |  | R-AC_ELC02 | RSD Air conditioning technology: Electricity Air conditioning (Imp.) -New | RSDELC | R-AC | 2025 | 31.536 | 14
Air conditioning | R-AC | Electricity | RSDELC | RSDELC | Air conditioning (Adv.) | 03 |  |  | R-AC_ELC03 | RSD Air conditioning technology: Electricity Air conditioning (Adv.) -New | RSDELC | R-AC | 2030 | 31.536 | 14
Cooking | R-CK | Electricity | RSDELC | RSDELC | Cooking system (Ord.) | 01 |  |  | R-CK_ELC01 | RSD Cooking technology: Electricity Cooking system (Ord.) -New | RSDELC | R-CK | 2020 | 31.536 | 12
Cooking | R-CK | Natural gas,Biogas | RSDGAS,RSDBGS,RSDH2B1,RSDH2F | RSDGAS | Cooking system (Ord.) | 01 |  |  | R-CK_GAS01 | RSD Cooking technology: Natural gas,Biogas Cooking system (Ord.) -New | RSDGAS,RSDBGS,RSDH2B,RSDH2F | R-CK | 2020 | 31.536 | 12
Cooking | R-CK | LPG | RSDLPG | RSDLPG | Cooking system (Ord.) | 01 |  |  | R-CK_LPG01 | RSD Cooking technology: LPG Cooking system (Ord.) -New | RSDLPG | R-CK | 2020 | 31.536 | 20
Cooking | R-CK | Coal | RSDCOA | RSDCOA | Cooking system (Ord.) | 01 |  |  | R-CK_COA01 | RSD Cooking technology: Coal Cooking system (Ord.) -New | RSDCOA | R-CK | 2020 | 31.536 | 3
Lighting | R-LIG | Electricity | RSDELC | RSDELC | Lighting system (Ord.) | 01 |  |  | R-LIG_ELC01 | RSD Lighting technology: Electricity Lighting system (Ord.) -New | RSDELC | R-LIG | 2020 | 1 | 5.7078
Lighting | R-LIG | Electricity | RSDELC | RSDELC | Lighting system (Imp.) | 02 |  |  | R-LIG_ELC02 | RSD Lighting technology: Electricity Lighting system (Imp.) -New | RSDELC | R-LIG | 2025 | 1 | 5.7078
Lighting | R-LIG | Electricity | RSDELC | RSDELC | Lighting system (Adv.) | 03 |  |  | R-LIG_ELC03 | RSD Lighting technology: Electricity Lighting system (Adv.) -New | RSDELC | R-LIG | 2030 | 1 | 5.7078
Electric Appliances | R-EAP | Electricity | RSDELC | RSDELC | Appl. (Ord.) | 01 |  |  | R-EAP_ELC01 | RSD Electric Appliances technology: Electricity Appl. (Ord.) -New | RSDELC | R-EAP | 2020 | 31.536 | 7
Electric Appliances | R-EAP | Electricity | RSDELC | RSDELC | Appl. (Imp.) | 02 |  |  | R-EAP_ELC02 | RSD Electric Appliances technology: Electricity Appl. (Imp.) -New | RSDELC | R-EAP | 2025 | 31.536 | 7
Electric Appliances | R-EAP | Electricity | RSDELC | RSDELC | Appl. (Adv.) | 03 |  |  | R-EAP_ELC03 | RSD Electric Appliances technology: Electricity Appl. (Adv.) -New | RSDELC | R-EAP | 2030 | 31.536 | 7
~FI_T
[9 empty] | TechName | *TechDesc | Comm-IN | Year | Attribute | *Unit | AFE | AFN | AFZ | AFW | ANZ | ARG | ASC | ASE | ASO | ASR | BRA | CAN | CHN | ENE | ENW | EUE | EUW | GBR | IDN | IND | IRN | JPN | KOR | LAM | MEA | MEX | RUS | SAU | TUR | USA | ZAF
[9 empty] | *Technology Name | Description | Input Commodity |  |  | Unit | Eastern Africa | Northern Africa | Southern Africa | Western Africa | Australia and New Zealand | Argentina | Central Asia | Southeast Asia | South Asia | ASR | Brazil | Canada | China Mainland | Non-EU Eastern Europe | Non-EU Western Europe | Eastern Europe Union | Western Europe Union | United Kingdom | Indonesia | India | Islamic Republic of Iran | Japan | Korea | Latin America | Middle East | Mexico | Russian Federation | Saudi Arabia | Turkey | United States | South Africa
*EFF
[9 empty] | R-TH-STV_BIO01 | RSD Thermal uses technology: Biomass Wood Stove (Ord.) -New |  | 2020 | EFF | % | 79.2% | 79.2% | 79.2% | 79.2% | 79.2% | 72% | 79.2% | 72% | 79.2% | 79.2% | 72% | 79.2% | 79.2% | 79.2% | 79.2% | 79.2% | 79.2% | 79.2% | 79.2% | 79.2% | 79.2% | 79.2% | 79.2% | 79.2% | 79.2% | 79.2% | 79.2% | 79.2% | 79.2% | 79.2% | 79.2%
[9 empty] | R-TH-STV_BIO02 | RSD Thermal uses technology: Biomass Wood Stove (Imp.) -New |  | 2025 | EFF | % | 79.2% | 79.2% | 79.2% | 79.2% | 79.2% | 72% | 79.2% | 72% | 79.2% | 79.2% | 72% | 79.2% | 79.2% | 79.2% | 79.2% | 79.2% | 79.2% | 79.2% | 79.2% | 79.2% | 79.2% | 79.2% | 79.2% | 79.2% | 79.2% | 79.2% | 79.2% | 79.2% | 79.2% | 79.2% | 79.2%
[10 empty] | RSD Thermal uses technology: Biomass Wood Stove (Imp.) -New |  | 2030 | EFF | % | 84.93% | 84.93% | 84.93% | 84.93% | 84.93% | 77.21% | 84.93% | 77.21% | 84.93% | 84.93% | 77.21% | 84.93% | 84.93% | 84.93% | 84.93% | 84.93% | 84.93% | 84.93% | 84.93% | 84.93% | 84.93% | 84.93% | 84.93% | 84.93% | 84.93% | 84.93% | 84.93% | 84.93% | 84.93% | 84.93% | 84.93%
[9 empty] | R-TH-STV_BIO03 | RSD Thermal uses technology: Biomass Wood Stove (Adv.)) -New |  | 2030 | EFF | % | 87.23% | 87.23% | 87.23% | 87.23% | 87.23% | 79.3% | 87.23% | 79.3% | 87.23% | 87.23% | 79.3% | 87.23% | 87.23% | 87.23% | 87.23% | 87.23% | 87.23% | 87.23% | 87.23% | 87.23% | 87.23% | 87.23% | 87.23% | 87.23% | 87.23% | 87.23% | 87.23% | 87.23% | 87.23% | 87.23% | 87.23%
[10 empty] | RSD Thermal uses technology: Electricity Heat Pump Air (Ord.) -New |  | 2050 | EFF | % | 89.1% | 89.1% | 89.1% | 89.1% | 89.1% | 81% | 89.1% | 81% | 89.1% | 89.1% | 81% | 89.1% | 89.1% | 89.1% | 89.1% | 89.1% | 89.1% | 89.1% | 89.1% | 89.1% | 89.1% | 89.1% | 89.1% | 89.1% | 89.1% | 89.1% | 89.1% | 89.1% | 89.1% | 89.1% | 89.1%
[9 empty] | R-TH-HPA_ELC01 | RSD Thermal uses technology: Electricity Heat Pump Air (Ord.) -New |  | 2020 | EFF | % | 265.3% | 265.3% | 265.3% | 265.3% | 237.8% | 197.7% | 197.7% | 197.7% | 237.8% | 265.3% | 265.3% | 237.8% | 197.7% | 265.3% | 265.3% | 265.3% | 197.7% | 265.3% | 197.7% | 237.8% | 197.7% | 237.8% | 197.7% | 265.3% | 265.3% | 265.3% | 265.3% | 265.3% | 265.3% | 197.7% | 237.8%
[9 empty] | R-TH-HPA_ELC02 | RSD Thermal uses technology: Electricity Heat Pump Air (Imp.) -New |  | 2025 | EFF | % | 265.3% | 265.3% | 265.3% | 265.3% | 237.8% | 197.7% | 197.7% | 197.7% | 237.8% | 265.3% | 265.3% | 237.8% | 197.7% | 265.3% | 265.3% | 265.3% | 197.7% | 265.3% | 197.7% | 237.8% | 197.7% | 237.8% | 197.7% | 265.3% | 265.3% | 265.3% | 265.3% | 265.3% | 265.3% | 197.7% | 237.8%
[10 empty] | RSD Thermal uses technology: Electricity Heat Pump Air (Imp.) -New |  | 2030 | EFF | % | 329.3% | 329.3% | 329.3% | 329.3% | 295.2% | 245.4% | 245.4% | 245.4% | 295.2% | 329.3% | 329.3% | 295.2% | 245.4% | 329.3% | 329.3% | 329.3% | 245.4% | 329.3% | 245.4% | 295.2% | 245.4% | 295.2% | 245.4% | 329.3% | 329.3% | 329.3% | 329.3% | 329.3% | 329.3% | 245.4% | 295.2%
[10 empty] | RSD Thermal uses technology: Electricity Heat Pump Air (Imp.) -New |  | 2050 | EFF | % | 418.7% | 418.7% | 418.7% | 418.7% | 375.4% | 312% | 312% | 312% | 375.4% | 418.7% | 418.7% | 375.4% | 312% | 418.7% | 418.7% | 418.7% | 312% | 418.7% | 312% | 375.4% | 312% | 375.4% | 312% | 418.7% | 418.7% | 418.7% | 418.7% | 418.7% | 418.7% | 312% | 375.4%
[9 empty] | R-TH-HPA_ELC03 | RSD Thermal uses technology: Electricity Heat Pump Air (Adv.) -New |  | 2030 | EFF | % | 358.4% | 358.4% | 358.4% | 358.4% | 321.3% | 267.1% | 267.1% | 267.1% | 321.3% | 358.4% | 358.4% | 321.3% | 267.1% | 358.4% | 358.4% | 358.4% | 267.1% | 358.4% | 267.1% | 321.3% | 267.1% | 321.3% | 267.1% | 358.4% | 358.4% | 358.4% | 358.4% | 358.4% | 358.4% | 267.1% | 321.3%
[10 empty] | RSD Thermal uses technology: Electricity Heat Pump Air (Adv.) -New |  | 2050 | EFF | % | 489.7% | 489.7% | 489.7% | 489.7% | 439% | 364.9% | 364.9% | 364.9% | 439% | 489.7% | 489.7% | 439% | 364.9% | 489.7% | 489.7% | 489.7% | 364.9% | 489.7% | 364.9% | 439% | 364.9% | 439% | 364.9% | 489.7% | 489.7% | 489.7% | 489.7% | 489.7% | 489.7% | 364.9% | 439%
[9 empty] | R-TH-HPA_ELC04 | RSD Thermal uses technology: Electricity Heat Pump Wat. (Ord.) -New |  | 2020 | EFF | % | 368.1% | 368.1% | 368.1% | 368.1% | 330% | 274.3% | 274.3% | 274.3% | 330% | 368.1% | 368.1% | 330% | 274.3% | 368.1% | 368.1% | 368.1% | 274.3% | 368.1% | 274.3% | 330% | 274.3% | 330% | 274.3% | 368.1% | 368.1% | 368.1% | 368.1% | 368.1% | 368.1% | 274.3% | 330%
[9 empty] | R-TH-HPA_ELC05 | RSD Thermal uses technology: Electricity Heat Pump Wat. (Imp.) -New |  | 2025 | EFF | % | 368.1% | 368.1% | 368.1% | 368.1% | 330% | 274.3% | 274.3% | 274.3% | 330% | 368.1% | 368.1% | 330% | 274.3% | 368.1% | 368.1% | 368.1% | 274.3% | 368.1% | 274.3% | 330% | 274.3% | 330% | 274.3% | 368.1% | 368.1% | 368.1% | 368.1% | 368.1% | 368.1% | 274.3% | 330%
[10 empty] | RSD Thermal uses technology: Electricity Heat Pump Wat. (Imp.) -New |  | 2030 | EFF | % | 457% | 457% | 457% | 457% | 409.7% | 340.6% | 340.6% | 340.6% | 409.7% | 457% | 457% | 409.7% | 340.6% | 457% | 457% | 457% | 340.6% | 457% | 340.6% | 409.7% | 340.6% | 409.7% | 340.6% | 457% | 457% | 457% | 457% | 457% | 457% | 340.6% | 409.7%
[10 empty] | RSD Thermal uses technology: Electricity Heat Pump Wat. (Imp.) -New |  | 2050 | EFF | % | 555.5% | 555.5% | 555.5% | 555.5% | 498% | 414% | 414% | 414% | 498% | 555.5% | 555.5% | 498% | 414% | 555.5% | 555.5% | 555.5% | 414% | 555.5% | 414% | 498% | 414% | 498% | 414% | 555.5% | 555.5% | 555.5% | 555.5% | 555.5% | 555.5% | 414% | 498%
[9 empty] | R-TH-HPA_ELC06 | RSD Thermal uses technology: Electricity Heat Pump Wat. (Adv.) -New |  | 2030 | EFF | % | 504.2% | 504.2% | 504.2% | 504.2% | 452% | 375.7% | 375.7% | 375.7% | 452% | 504.2% | 504.2% | 452% | 375.7% | 504.2% | 504.2% | 504.2% | 375.7% | 504.2% | 375.7% | 452% | 375.7% | 452% | 375.7% | 504.2% | 504.2% | 504.2% | 504.2% | 504.2% | 504.2% | 375.7% | 452%
[10 empty] | RSD Thermal uses technology: Electricity Heat Pump Wat. (Adv.) -New |  | 2050 | EFF | % | 639.1% | 639.1% | 639.1% | 639.1% | 572.9% | 476.3% | 476.3% | 476.3% | 572.9% | 639.1% | 639.1% | 572.9% | 476.3% | 639.1% | 639.1% | 639.1% | 476.3% | 639.1% | 476.3% | 572.9% | 476.3% | 572.9% | 476.3% | 639.1% | 639.1% | 639.1% | 639.1% | 639.1% | 639.1% | 476.3% | 572.9%
[9 empty] | R-TH-RST_ELC07 | RSD Thermal uses technology: Electricity Electr. Resist. (Ord.) -New |  | 2020 | EFF | % | 108.9% | 108.9% | 108.9% | 108.9% | 108.9% | 99% | 108.9% | 99% | 108.9% | 108.9% | 99% | 108.9% | 108.9% | 108.9% | 108.9% | 108.9% | 108.9% | 108.9% | 108.9% | 108.9% | 108.9% | 108.9% | 108.9% | 108.9% | 108.9% | 108.9% | 108.9% | 108.9% | 108.9% | 108.9% | 108.9%
[9 empty] | R-TH-BLR_GAS01 | RSD Thermal uses technology: Natural gas,Biogas Boiler (Ord.) -New |  | 2020 | EFF | % | 95.24% | 95.24% | 95.24% | 95.24% | 95.24% | 86.58% | 95.24% | 86.58% | 95.24% | 95.24% | 86.58% | 95.24% | 95.24% | 95.24% | 95.24% | 95.24% | 95.24% | 95.24% | 95.24% | 95.24% | 95.24% | 95.24% | 95.24% | 95.24% | 95.24% | 95.24% | 95.24% | 95.24% | 95.24% | 95.24% | 95.24%
[9 empty] | R-TH-BLR_GAS02 | RSD Thermal uses technology: Natural gas,Biogas Boiler cond. (Ord.) -New |  | 2020 | EFF | % | 113.6% | 113.6% | 113.6% | 113.6% | 113.6% | 103.2% | 113.6% | 103.2% | 113.6% | 113.6% | 103.2% | 113.6% | 113.6% | 113.6% | 113.6% | 113.6% | 113.6% | 113.6% | 113.6% | 113.6% | 113.6% | 113.6% | 113.6% | 113.6% | 113.6% | 113.6% | 113.6% | 113.6% | 113.6% | 113.6% | 113.6%
[9 empty] | R-TH-BLR_GAS03 | RSD Thermal uses technology: Natural gas,Biogas Boiler (Imp.) -New |  | 2025 | EFF | % | 113.6% | 113.6% | 113.6% | 113.6% | 113.6% | 103.2% | 113.6% | 103.2% | 113.6% | 113.6% | 103.2% | 113.6% | 113.6% | 113.6% | 113.6% | 113.6% | 113.6% | 113.6% | 113.6% | 113.6% | 113.6% | 113.6% | 113.6% | 113.6% | 113.6% | 113.6% | 113.6% | 113.6% | 113.6% | 113.6% | 113.6%
[10 empty] | RSD Thermal uses technology: Natural gas,Biogas Boiler (Imp.) -New |  | 2030 | EFF | % | 108.7% | 108.7% | 108.7% | 108.7% | 108.7% | 98.79% | 108.7% | 98.79% | 108.7% | 108.7% | 98.79% | 108.7% | 108.7% | 108.7% | 108.7% | 108.7% | 108.7% | 108.7% | 108.7% | 108.7% | 108.7% | 108.7% | 108.7% | 108.7% | 108.7% | 108.7% | 108.7% | 108.7% | 108.7% | 108.7% | 108.7%
[9 empty] | R-TH-BLR_GAS04 | RSD Thermal uses technology: Natural gas,Biogas Boiler cond. (Imp.) -New |  | 2025 | EFF | % | 95.24% | 95.24% | 95.24% | 95.24% | 95.24% | 86.58% | 95.24% | 86.58% | 95.24% | 95.24% | 86.58% | 95.24% | 95.24% | 95.24% | 95.24% | 95.24% | 95.24% | 95.24% | 95.24% | 95.24% | 95.24% | 95.24% | 95.24% | 95.24% | 95.24% | 95.24% | 95.24% | 95.24% | 95.24% | 95.24% | 95.24%
[10 empty] | RSD Thermal uses technology: Natural gas,Biogas Boiler cond. (Imp.) -New |  | 2030 | EFF | % | 118.4% | 118.4% | 118.4% | 118.4% | 118.4% | 107.7% | 118.4% | 107.7% | 118.4% | 118.4% | 107.7% | 118.4% | 118.4% | 118.4% | 118.4% | 118.4% | 118.4% | 118.4% | 118.4% | 118.4% | 118.4% | 118.4% | 118.4% | 118.4% | 118.4% | 118.4% | 118.4% | 118.4% | 118.4% | 118.4% | 118.4%
[9 empty] | R-TH-HPA_GAS05 | RSD Thermal uses technology: Natural gas,Biogas Heat Pump (Ord.) -New |  | 2020 | EFF | % | 143% | 143% | 143% | 143% | 143% | 130% | 143% | 130% | 143% | 143% | 130% | 143% | 143% | 143% | 143% | 143% | 143% | 143% | 143% | 143% | 143% | 143% | 143% | 143% | 143% | 143% | 143% | 143% | 143% | 143% | 143%
[9 empty] | R-TH-HPA_GAS06 | RSD Thermal uses technology: Natural gas,Biogas Heat Pump (Imp.) -New |  | 2025 | EFF | % | 143% | 143% | 143% | 143% | 143% | 130% | 143% | 130% | 143% | 143% | 130% | 143% | 143% | 143% | 143% | 143% | 143% | 143% | 143% | 143% | 143% | 143% | 143% | 143% | 143% | 143% | 143% | 143% | 143% | 143% | 143%
[10 empty] | RSD Thermal uses technology: Natural gas,Biogas Heat Pump (Imp.) -New |  | 2030 | EFF | % | 177.5% | 177.5% | 177.5% | 177.5% | 177.5% | 161.4% | 177.5% | 161.4% | 177.5% | 177.5% | 161.4% | 177.5% | 177.5% | 177.5% | 177.5% | 177.5% | 177.5% | 177.5% | 177.5% | 177.5% | 177.5% | 177.5% | 177.5% | 177.5% | 177.5% | 177.5% | 177.5% | 177.5% | 177.5% | 177.5% | 177.5%
[10 empty] | RSD Thermal uses technology: Natural gas,Biogas Heat Pump (Imp.) -New |  | 2050 | EFF | % | 215.8% | 215.8% | 215.8% | 215.8% | 215.8% | 196.2% | 215.8% | 196.2% | 215.8% | 215.8% | 196.2% | 215.8% | 215.8% | 215.8% | 215.8% | 215.8% | 215.8% | 215.8% | 215.8% | 215.8% | 215.8% | 215.8% | 215.8% | 215.8% | 215.8% | 215.8% | 215.8% | 215.8% | 215.8% | 215.8% | 215.8%
[9 empty] | R-TH-HPA_GAS07 | RSD Thermal uses technology: Natural gas,Biogas Heat Pump (Adv.) -New |  | 2030 | EFF | % | 195.9% | 195.9% | 195.9% | 195.9% | 195.9% | 178.1% | 195.9% | 178.1% | 195.9% | 195.9% | 178.1% | 195.9% | 195.9% | 195.9% | 195.9% | 195.9% | 195.9% | 195.9% | 195.9% | 195.9% | 195.9% | 195.9% | 195.9% | 195.9% | 195.9% | 195.9% | 195.9% | 195.9% | 195.9% | 195.9% | 195.9%
[10 empty] | RSD Thermal uses technology: Natural gas,Biogas Heat Pump (Adv.) -New |  | 2050 | EFF | % | 235.8% | 235.8% | 235.8% | 235.8% | 235.8% | 214.4% | 235.8% | 214.4% | 235.8% | 235.8% | 214.4% | 235.8% | 235.8% | 235.8% | 235.8% | 235.8% | 235.8% | 235.8% | 235.8% | 235.8% | 235.8% | 235.8% | 235.8% | 235.8% | 235.8% | 235.8% | 235.8% | 235.8% | 235.8% | 235.8% | 235.8%
[9 empty] | R-TH-HPG_ELC01 | RSD Thermal uses technology: Electricity Ground Heat Pump (Ord.) -New |  | 2020 | EFF | % | 120.4% | 120.4% | 120.4% | 120.4% | 120.4% | 109.5% | 120.4% | 109.5% | 120.4% | 120.4% | 109.5% | 120.4% | 120.4% | 120.4% | 120.4% | 120.4% | 120.4% | 120.4% | 120.4% | 120.4% | 120.4% | 120.4% | 120.4% | 120.4% | 120.4% | 120.4% | 120.4% | 120.4% | 120.4% | 120.4% | 120.4%
[9 empty] | R-TH-HPG_ELC02 | RSD Thermal uses technology: Electricity Ground Heat Pump (Imp.) -New |  | 2025 | EFF | % | 120.4% | 120.4% | 120.4% | 120.4% | 120.4% | 109.5% | 120.4% | 109.5% | 120.4% | 120.4% | 109.5% | 120.4% | 120.4% | 120.4% | 120.4% | 120.4% | 120.4% | 120.4% | 120.4% | 120.4% | 120.4% | 120.4% | 120.4% | 120.4% | 120.4% | 120.4% | 120.4% | 120.4% | 120.4% | 120.4% | 120.4%
[10 empty] | RSD Thermal uses technology: Electricity Ground Heat Pump (Imp.) -New |  | 2030 | EFF | % | 129.7% | 129.7% | 129.7% | 129.7% | 129.7% | 117.9% | 129.7% | 117.9% | 129.7% | 129.7% | 117.9% | 129.7% | 129.7% | 129.7% | 129.7% | 129.7% | 129.7% | 129.7% | 129.7% | 129.7% | 129.7% | 129.7% | 129.7% | 129.7% | 129.7% | 129.7% | 129.7% | 129.7% | 129.7% | 129.7% | 129.7%
[10 empty] | RSD Thermal uses technology: Electricity Ground Heat Pump (Imp.) -New |  | 2050 | EFF | % | 79.55% | 79.55% | 79.55% | 79.55% | 79.55% | 72.32% | 79.55% | 72.32% | 79.55% | 79.55% | 72.32% | 79.55% | 79.55% | 79.55% | 79.55% | 79.55% | 79.55% | 79.55% | 79.55% | 79.55% | 79.55% | 79.55% | 79.55% | 79.55% | 79.55% | 79.55% | 79.55% | 79.55% | 79.55% | 79.55% | 79.55%
[9 empty] | R-TH-HPG_ELC03 | RSD Thermal uses technology: Electricity Ground Heat Pump (Adv.) -New |  | 2030 | EFF | % | 130.6% | 130.6% | 130.6% | 130.6% | 130.6% | 118.8% | 130.6% | 118.8% | 130.6% | 130.6% | 118.8% | 130.6% | 130.6% | 130.6% | 130.6% | 130.6% | 130.6% | 130.6% | 130.6% | 130.6% | 130.6% | 130.6% | 130.6% | 130.6% | 130.6% | 130.6% | 130.6% | 130.6% | 130.6% | 130.6% | 130.6%
[10 empty] | RSD Thermal uses technology: Electricity Ground Heat Pump (Adv.) -New |  | 2050 | EFF | % | 198.6% | 198.6% | 198.6% | 198.6% | 198.6% | 180.6% | 198.6% | 180.6% | 198.6% | 198.6% | 180.6% | 198.6% | 198.6% | 198.6% | 198.6% | 198.6% | 198.6% | 198.6% | 198.6% | 198.6% | 198.6% | 198.6% | 198.6% | 198.6% | 198.6% | 198.6% | 198.6% | 198.6% | 198.6% | 198.6% | 198.6%
[9 empty] | R-TH-HEX_HET01 | RSD Thermal uses technology: Heat District Heat (Ord.) -New |  | 2020 | EFF | % | 79.55% | 79.55% | 79.55% | 79.55% | 79.55% | 72.32% | 79.55% | 72.32% | 79.55% | 79.55% | 72.32% | 79.55% | 79.55% | 79.55% | 79.55% | 79.55% | 79.55% | 79.55% | 79.55% | 79.55% | 79.55% | 79.55% | 79.55% | 79.55% | 79.55% | 79.55% | 79.55% | 79.55% | 79.55% | 79.55% | 79.55%
[9 empty] | R-TH-HEX_HET02 | RSD Thermal uses technology: Heat District Heat (Imp.) -New |  | 2025 | EFF | % | 79.55% | 79.55% | 79.55% | 79.55% | 79.55% | 72.32% | 79.55% | 72.32% | 79.55% | 79.55% | 72.32% | 79.55% | 79.55% | 79.55% | 79.55% | 79.55% | 79.55% | 79.55% | 79.55% | 79.55% | 79.55% | 79.55% | 79.55% | 79.55% | 79.55% | 79.55% | 79.55% | 79.55% | 79.55% | 79.55% | 79.55%
[10 empty] | RSD Thermal uses technology: Heat District Heat (Imp.) -New |  | 2030 | EFF | % | 81.73% | 81.73% | 81.73% | 81.73% | 81.73% | 74.3% | 81.73% | 74.3% | 81.73% | 81.73% | 74.3% | 81.73% | 81.73% | 81.73% | 81.73% | 81.73% | 81.73% | 81.73% | 81.73% | 81.73% | 81.73% | 81.73% | 81.73% | 81.73% | 81.73% | 81.73% | 81.73% | 81.73% | 81.73% | 81.73% | 81.73%
[10 empty] | RSD Thermal uses technology: Heat District Heat (Imp.) -New |  | 2050 | EFF | % | 83.27% | 83.27% | 83.27% | 83.27% | 83.27% | 75.7% | 83.27% | 75.7% | 83.27% | 83.27% | 75.7% | 83.27% | 83.27% | 83.27% | 83.27% | 83.27% | 83.27% | 83.27% | 83.27% | 83.27% | 83.27% | 83.27% | 83.27% | 83.27% | 83.27% | 83.27% | 83.27% | 83.27% | 83.27% | 83.27% | 83.27%
[9 empty] | R-TH-BLR_OIL01 | RSD Thermal uses technology: Oil, Liquid biofuels Boiler (Ord.) -New |  | 2020 | EFF | % | 103.8% | 103.8% | 103.8% | 103.8% | 103.8% | 94.34% | 103.8% | 94.34% | 103.8% | 103.8% | 94.34% | 103.8% | 103.8% | 103.8% | 103.8% | 103.8% | 103.8% | 103.8% | 103.8% | 103.8% | 103.8% | 103.8% | 103.8% | 103.8% | 103.8% | 103.8% | 103.8% | 103.8% | 103.8% | 103.8% | 103.8%
[9 empty] | R-TH-BLR_OIL02 | RSD Thermal uses technology: Oil, Liquid biofuels Boiler cond. (Ord.) -New |  | 2020 | EFF | % | 108.4% | 108.4% | 108.4% | 108.4% | 108.4% | 98.58% | 108.4% | 98.58% | 108.4% | 108.4% | 98.58% | 108.4% | 108.4% | 108.4% | 108.4% | 108.4% | 108.4% | 108.4% | 108.4% | 108.4% | 108.4% | 108.4% | 108.4% | 108.4% | 108.4% | 108.4% | 108.4% | 108.4% | 108.4% | 108.4% | 108.4%
[9 empty] | R-TH-BLR_OIL03 | RSD Thermal uses technology: Oil, Liquid biofuels Boiler cond. (Imp.) -New |  | 2025 | EFF | % | 108.4% | 108.4% | 108.4% | 108.4% | 108.4% | 98.58% | 108.4% | 98.58% | 108.4% | 108.4% | 98.58% | 108.4% | 108.4% | 108.4% | 108.4% | 108.4% | 108.4% | 108.4% | 108.4% | 108.4% | 108.4% | 108.4% | 108.4% | 108.4% | 108.4% | 108.4% | 108.4% | 108.4% | 108.4% | 108.4% | 108.4%
[10 empty] | RSD Thermal uses technology: Oil, Liquid biofuels Boiler cond. (Imp.) -New |  | 2030 | EFF | % | 111.9% | 111.9% | 111.9% | 111.9% | 111.9% | 101.8% | 111.9% | 101.8% | 111.9% | 111.9% | 101.8% | 111.9% | 111.9% | 111.9% | 111.9% | 111.9% | 111.9% | 111.9% | 111.9% | 111.9% | 111.9% | 111.9% | 111.9% | 111.9% | 111.9% | 111.9% | 111.9% | 111.9% | 111.9% | 111.9% | 111.9%
[9 empty] | R-TH-HEX_SOL01 | RSD Thermal uses technology: Solar Thermal (Ord.) -New |  | 2020 | EFF | % | 100% | 100% | 100% | 100% | 100% | 100% | 100% | 100% | 100% | 100% | 100% | 100% | 100% | 100% | 100% | 100% | 100% | 100% | 100% | 100% | 100% | 100% | 100% | 100% | 100% | 100% | 100% | 100% | 100% | 100% | 100%
[9 empty] | R-AC_ELC01 | RSD Air conditioning technology: Electricity Air conditioning (Ord.) -New |  | 2020 | EFF | % | 234% | 234% | 234% | 234% | 234% | 234% | 234% | 234% | 234% | 234% | 234% | 234% | 234% | 234% | 234% | 234% | 234% | 234% | 234% | 234% | 234% | 234% | 234% | 234% | 234% | 234% | 234% | 234% | 234% | 234% | 234%
[9 empty] | R-AC_ELC02 | RSD Air conditioning technology: Electricity Air conditioning (Imp.) -New |  | 2025 | EFF | % | 234% | 234% | 234% | 234% | 234% | 234% | 234% | 234% | 234% | 234% | 234% | 234% | 234% | 234% | 234% | 234% | 234% | 234% | 234% | 234% | 234% | 234% | 234% | 234% | 234% | 234% | 234% | 234% | 234% | 234% | 234%
[10 empty] | RSD Air conditioning technology: Electricity Air conditioning (Imp.) -New |  | 2030 | EFF | % | 242% | 242% | 242% | 242% | 242% | 242% | 242% | 242% | 242% | 242% | 242% | 242% | 242% | 242% | 242% | 242% | 242% | 242% | 242% | 242% | 242% | 242% | 242% | 242% | 242% | 242% | 242% | 242% | 242% | 242% | 242%
[10 empty] | RSD Air conditioning technology: Electricity Air conditioning (Imp.) -New |  | 2050 | EFF | % | 255.6% | 255.6% | 255.6% | 255.6% | 255.6% | 255.6% | 255.6% | 255.6% | 255.6% | 255.6% | 255.6% | 255.6% | 255.6% | 255.6% | 255.6% | 255.6% | 255.6% | 255.6% | 255.6% | 255.6% | 255.6% | 255.6% | 255.6% | 255.6% | 255.6% | 255.6% | 255.6% | 255.6% | 255.6% | 255.6% | 255.6%
[9 empty] | R-AC_ELC03 | RSD Air conditioning technology: Electricity Air conditioning (Adv.) -New |  | 2030 | EFF | % | 334% | 334% | 334% | 334% | 334% | 334% | 334% | 334% | 334% | 334% | 334% | 334% | 334% | 334% | 334% | 334% | 334% | 334% | 334% | 334% | 334% | 334% | 334% | 334% | 334% | 334% | 334% | 334% | 334% | 334% | 334%
[10 empty] | RSD Air conditioning technology: Electricity Air conditioning (Adv.) -New |  | 2050 | EFF | % | 432% | 432% | 432% | 432% | 432% | 432% | 432% | 432% | 432% | 432% | 432% | 432% | 432% | 432% | 432% | 432% | 432% | 432% | 432% | 432% | 432% | 432% | 432% | 432% | 432% | 432% | 432% | 432% | 432% | 432% | 432%
[9 empty] | R-CK_ELC01 | RSD Cooking technology: Electricity Cooking system (Ord.) -New |  | 2020 | EFF | % | 94.8% | 94.8% | 94.8% | 94.8% | 94.8% | 84.77% | 94.8% | 79% | 94.8% | 94.8% | 84.77% | 94.8% | 94.8% | 94.8% | 94.8% | 94.8% | 94.8% | 94.8% | 94.8% | 94.8% | 94.8% | 94.8% | 94.8% | 94.8% | 94.8% | 94.8% | 94.8% | 94.8% | 94.8% | 94.8% | 94.8%
[9 empty] | R-CK_GAS01 | RSD Cooking technology: Natural gas,Biogas Cooking system (Ord.) -New |  | 2020 | EFF | % | 50.4% | 50.4% | 50.4% | 50.4% | 50.4% | 45.07% | 50.4% | 42% | 50.4% | 50.4% | 45.07% | 50.4% | 50.4% | 50.4% | 50.4% | 50.4% | 50.4% | 50.4% | 50.4% | 50.4% | 50.4% | 50.4% | 50.4% | 50.4% | 50.4% | 50.4% | 50.4% | 50.4% | 50.4% | 50.4% | 50.4%
[9 empty] | R-CK_LPG01 | RSD Cooking technology: LPG Cooking system (Ord.) -New |  | 2020 | EFF | % | 72.48% | 72.48% | 72.48% | 72.48% | 72.48% | 64.81% | 72.48% | 60.4% | 72.48% | 72.48% | 64.81% | 72.48% | 72.48% | 72.48% | 72.48% | 72.48% | 72.48% | 72.48% | 72.48% | 72.48% | 72.48% | 72.48% | 72.48% | 72.48% | 72.48% | 72.48% | 72.48% | 72.48% | 72.48% | 72.48% | 72.48%
[9 empty] | R-CK_COA01 | RSD Cooking technology: Coal Cooking system (Ord.) -New |  | 2020 | EFF | % | 54.12% | 54.12% | 54.12% | 54.12% | 54.12% | 48.39% | 54.12% | 45.1% | 54.12% | 54.12% | 48.39% | 54.12% | 54.12% | 54.12% | 54.12% | 54.12% | 54.12% | 54.12% | 54.12% | 54.12% | 54.12% | 54.12% | 54.12% | 54.12% | 54.12% | 54.12% | 54.12% | 54.12% | 54.12% | 54.12% | 54.12%
[9 empty] | R-LIG_ELC01 | RSD Lighting technology: Electricity Lighting system (Ord.) -New |  | 2020 | EFF | % | 1.566% | 1.566% | 1.566% | 1.566% | 1.566% | 1.566% | 1.566% | 1.566% | 1.566% | 1.566% | 1.566% | 1.566% | 1.566% | 1.566% | 1.566% | 1.566% | 1.566% | 1.566% | 1.566% | 1.566% | 1.566% | 1.566% | 1.566% | 1.566% | 1.566% | 1.566% | 1.566% | 1.566% | 1.566% | 1.566% | 1.566%
[9 empty] | R-LIG_ELC02 | RSD Lighting technology: Electricity Lighting system (Ord.) -New |  | 2025 | EFF | % | 1.566% | 1.566% | 1.566% | 1.566% | 1.566% | 1.566% | 1.566% | 1.566% | 1.566% | 1.566% | 1.566% | 1.566% | 1.566% | 1.566% | 1.566% | 1.566% | 1.566% | 1.566% | 1.566% | 1.566% | 1.566% | 1.566% | 1.566% | 1.566% | 1.566% | 1.566% | 1.566% | 1.566% | 1.566% | 1.566% | 1.566%
[10 empty] | RSD Lighting technology: Electricity Lighting system (Imp.) -New |  | 2030 | EFF | % | 2.229% | 2.229% | 2.229% | 2.229% | 2.229% | 2.229% | 2.229% | 2.229% | 2.229% | 2.229% | 2.229% | 2.229% | 2.229% | 2.229% | 2.229% | 2.229% | 2.229% | 2.229% | 2.229% | 2.229% | 2.229% | 2.229% | 2.229% | 2.229% | 2.229% | 2.229% | 2.229% | 2.229% | 2.229% | 2.229% | 2.229%
[10 empty] | RSD Lighting technology: Electricity Lighting system (Imp.) -New |  | 2050 | EFF | % | 2.579% | 2.579% | 2.579% | 2.579% | 2.579% | 2.579% | 2.579% | 2.579% | 2.579% | 2.579% | 2.579% | 2.579% | 2.579% | 2.579% | 2.579% | 2.579% | 2.579% | 2.579% | 2.579% | 2.579% | 2.579% | 2.579% | 2.579% | 2.579% | 2.579% | 2.579% | 2.579% | 2.579% | 2.579% | 2.579% | 2.579%
[9 empty] | R-LIG_ELC03 | RSD Lighting technology: Electricity Lighting system (Adv.) -New |  | 2030 | EFF | % | 3.814% | 3.814% | 3.814% | 3.814% | 3.814% | 3.814% | 3.814% | 3.814% | 3.814% | 3.814% | 3.814% | 3.814% | 3.814% | 3.814% | 3.814% | 3.814% | 3.814% | 3.814% | 3.814% | 3.814% | 3.814% | 3.814% | 3.814% | 3.814% | 3.814% | 3.814% | 3.814% | 3.814% | 3.814% | 3.814% | 3.814%
[10 empty] | RSD Lighting technology: Electricity Lighting system (Adv.) -New |  | 2050 | EFF | % | 8.059% | 8.059% | 8.059% | 8.059% | 8.059% | 8.059% | 8.059% | 8.059% | 8.059% | 8.059% | 8.059% | 8.059% | 8.059% | 8.059% | 8.059% | 8.059% | 8.059% | 8.059% | 8.059% | 8.059% | 8.059% | 8.059% | 8.059% | 8.059% | 8.059% | 8.059% | 8.059% | 8.059% | 8.059% | 8.059% | 8.059%
[9 empty] | R-EAP_ELC01 | RSD Electric Appliances technology: Electricity Appl. (Ord.) -New |  | 2020 | EFF | % | 100% | 100% | 100% | 100% | 100% | 100% | 100% | 100% | 100% | 100% | 100% | 100% | 100% | 100% | 100% | 100% | 100% | 100% | 100% | 100% | 100% | 100% | 100% | 100% | 100% | 100% | 100% | 100% | 100% | 100% | 100%
[9 empty] | R-EAP_ELC02 | RSD Electric Appliances technology: Electricity Appl. (Ord.) -New |  | 2025 | EFF | % | 100% | 100% | 100% | 100% | 100% | 100% | 100% | 100% | 100% | 100% | 100% | 100% | 100% | 100% | 100% | 100% | 100% | 100% | 100% | 100% | 100% | 100% | 100% | 100% | 100% | 100% | 100% | 100% | 100% | 100% | 100%
[10 empty] | RSD Electric Appliances technology: Electricity Appl. (Imp.) -New |  | 2030 | EFF | % | 126.5% | 126.5% | 126.5% | 126.5% | 126.5% | 126.5% | 126.5% | 126.5% | 126.5% | 126.5% | 126.5% | 126.5% | 126.5% | 126.5% | 126.5% | 126.5% | 126.5% | 126.5% | 126.5% | 126.5% | 126.5% | 126.5% | 126.5% | 126.5% | 126.5% | 126.5% | 126.5% | 126.5% | 126.5% | 126.5% | 126.5%
[10 empty] | RSD Electric Appliances technology: Electricity Appl. (Imp.) -New |  | 2050 | EFF | % | 154.2% | 154.2% | 154.2% | 154.2% | 154.2% | 154.2% | 154.2% | 154.2% | 154.2% | 154.2% | 154.2% | 154.2% | 154.2% | 154.2% | 154.2% | 154.2% | 154.2% | 154.2% | 154.2% | 154.2% | 154.2% | 154.2% | 154.2% | 154.2% | 154.2% | 154.2% | 154.2% | 154.2% | 154.2% | 154.2% | 154.2%
[9 empty] | R-EAP_ELC03 | RSD Electric Appliances technology: Electricity Appl. (Adv.) -New |  | 2030 | EFF | % | 181.3% | 181.3% | 181.3% | 181.3% | 181.3% | 181.3% | 181.3% | 181.3% | 181.3% | 181.3% | 181.3% | 181.3% | 181.3% | 181.3% | 181.3% | 181.3% | 181.3% | 181.3% | 181.3% | 181.3% | 181.3% | 181.3% | 181.3% | 181.3% | 181.3% | 181.3% | 181.3% | 181.3% | 181.3% | 181.3% | 181.3%
[10 empty] | RSD Electric Appliances technology: Electricity Appl. (Adv.) -New |  | 2050 | EFF | % | 354.6% | 354.6% | 354.6% | 354.6% | 354.6% | 354.6% | 354.6% | 354.6% | 354.6% | 354.6% | 354.6% | 354.6% | 354.6% | 354.6% | 354.6% | 354.6% | 354.6% | 354.6% | 354.6% | 354.6% | 354.6% | 354.6% | 354.6% | 354.6% | 354.6% | 354.6% | 354.6% | 354.6% | 354.6% | 354.6% | 354.6%
*INVCOST
[9 empty] | R-TH-STV_BIO01 | RSD Thermal uses technology: Biomass Wood Stove (Ord.) -New |  | 2020 | NCAP_COST | USD/kW | 379.841 | 396.6829 | 381.8198 | 381.7945 | 468.5838 | 419.3994 | 389.1781 | 399.7437 | 386.0825 | 390.4728 | 403.5217 | 470.6527 | 404.4371 | 401.2959 | 509.7087 | 436.0524 | 468.3677 | 465.8475 | 397.0431 | 387.4962 | 404.7862 | 455.5346 | 457.3155 | 397.7895 | 408.7699 | 413.2677 | 430.916 | 468.3015 | 428.3638 | 495.2456 | 401.9646
[9 empty] | R-TH-STV_BIO02 | RSD Thermal uses technology: Biomass Wood Stove (Imp.) -New |  | 2030 | NCAP_COST | USD/kW | 436.1026 | 455.4391 | 438.3745 | 438.3454 | 537.9899 | 481.5203 | 446.8227 | 458.9532 | 443.2685 | 448.3091 | 463.2909 | 540.3652 | 464.3418 | 460.7354 | 585.206 | 500.6399 | 537.7417 | 534.8482 | 455.8526 | 444.8916 | 464.7426 | 523.0078 | 525.0525 | 456.7095 | 469.3164 | 474.4804 | 494.7427 | 537.6657 | 491.8125 | 568.6008 | 461.5031
[10 empty] | RSD Thermal uses technology: Biomass Wood Stove (Imp.) -New |  | 2050 | NCAP_COST | USD/kW | 409.0596 | 427.197 | 411.1906 | 411.1633 | 504.6287 | 451.6609 | 419.1149 | 430.4932 | 415.7812 | 420.5092 | 434.5619 | 506.8568 | 435.5476 | 432.1648 | 548.917 | 469.5949 | 504.396 | 501.6819 | 427.5848 | 417.3036 | 435.9236 | 490.5757 | 492.4936 | 428.3887 | 440.2138 | 445.0575 | 464.0633 | 504.3247 | 461.3149 | 533.3415 | 432.8849
[9 empty] | R-TH-STV_BIO03 | RSD Thermal uses technology: Biomass Wood Stove (Adv.)) -New |  | 2030 | NCAP_COST | USD/kW | 565.1293 | 590.1868 | 568.0734 | 568.0357 | 697.1613 | 623.9845 | 579.0211 | 594.7407 | 574.4154 | 580.9473 | 600.3616 | 700.2394 | 601.7234 | 597.05 | 758.347 | 648.7609 | 696.8397 | 693.0902 | 590.7226 | 576.5187 | 602.2429 | 677.7466 | 680.3962 | 591.8331 | 608.1699 | 614.8617 | 641.1189 | 696.7413 | 637.3218 | 736.8289 | 598.0449
[10 empty] | RSD Thermal uses technology: Electricity Heat Pump Air (Ord.) -New |  | 2050 | NCAP_COST | USD/kW | 546.6005 | 570.8364 | 549.448 | 549.4116 | 674.3036 | 603.526 | 560.0368 | 575.241 | 555.5821 | 561.8999 | 580.6776 | 677.2807 | 581.9948 | 577.4746 | 733.4832 | 627.4901 | 673.9925 | 670.3659 | 571.3546 | 557.6164 | 582.4972 | 655.5254 | 658.0881 | 572.4288 | 588.2299 | 594.7023 | 620.0986 | 673.8973 | 616.426 | 712.6706 | 578.4369
[9 empty] | R-TH-HPA_ELC01 | RSD Thermal uses technology: Electricity Heat Pump Air (Ord.) -New |  | 2020 | NCAP_COST | USD/kW | 726.3302 | 758.5352 | 730.114 | 730.0656 | 896.0237 | 801.9735 | 744.1845 | 764.388 | 738.2651 | 746.6602 | 771.6123 | 899.9798 | 773.3626 | 767.3561 | 974.6624 | 833.8173 | 895.6104 | 890.7913 | 759.2238 | 740.9683 | 774.0302 | 871.071 | 874.4764 | 760.6511 | 781.6479 | 790.2485 | 823.9954 | 895.4839 | 819.1152 | 947.0063 | 768.6347
[9 empty] | R-TH-HPA_ELC02 | RSD Thermal uses technology: Electricity Heat Pump Air (Imp.) -New |  | 2030 | NCAP_COST | USD/kW | 773.5787 | 807.8787 | 777.6086 | 777.5571 | 954.311 | 854.1427 | 792.5944 | 814.1122 | 786.29 | 795.2312 | 821.8065 | 958.5244 | 823.6706 | 817.2734 | 1038.0652 | 888.058 | 953.8708 | 948.7382 | 808.6121 | 789.169 | 824.3816 | 927.7351 | 931.362 | 810.1322 | 832.4949 | 841.655 | 877.5971 | 953.736 | 872.3995 | 1008.61 | 818.6352
[10 empty] | RSD Thermal uses technology: Electricity Heat Pump Air (Imp.) -New |  | 2050 | NCAP_COST | USD/kW | 623.4952 | 651.1405 | 626.7432 | 626.7017 | 769.1632 | 688.4288 | 638.8216 | 656.1647 | 633.7403 | 640.9468 | 662.3662 | 772.5592 | 663.8687 | 658.7126 | 836.6681 | 715.7641 | 768.8084 | 764.6716 | 651.7317 | 636.0608 | 664.4417 | 747.7433 | 750.6666 | 652.9569 | 670.9809 | 678.3638 | 707.3328 | 768.6998 | 703.1436 | 812.9276 | 659.8102
[9 empty] | R-TH-HPA_ELC03 | RSD Thermal uses technology: Electricity Heat Pump Air (Adv.) -New |  | 2030 | NCAP_COST | USD/kW | 1000.5569 | 1044.9209 | 1005.7693 | 1005.7025 | 1234.3184 | 1104.7594 | 1025.1521 | 1052.9835 | 1016.9978 | 1028.5625 | 1062.9353 | 1239.7681 | 1065.3464 | 1057.0722 | 1342.6472 | 1148.6259 | 1233.749 | 1227.1105 | 1045.8695 | 1020.7216 | 1066.266 | 1199.9448 | 1204.6359 | 1047.8357 | 1076.7599 | 1088.6076 | 1135.0957 | 1233.5748 | 1128.373 | 1304.5495 | 1058.8336
[10 empty] | RSD Thermal uses technology: Electricity Heat Pump Air (Adv.) -New |  | 2050 | NCAP_COST | USD/kW | 954.2348 | 996.5449 | 959.2059 | 959.1422 | 1177.174 | 1053.6132 | 977.6913 | 1004.2342 | 969.9146 | 980.9438 | 1013.7254 | 1182.3715 | 1016.0248 | 1008.1337 | 1280.4876 | 1095.4488 | 1176.631 | 1170.2998 | 997.4496 | 973.4659 | 1016.9019 | 1144.3918 | 1148.8657 | 999.3248 | 1026.9099 | 1038.2091 | 1082.545 | 1176.4648 | 1076.1335 | 1244.1537 | 1009.8135
[9 empty] | R-TH-HPA_ELC04 | RSD Thermal uses technology: Electricity Heat Pump Wat. (Ord.) -New |  | 2020 | NCAP_COST | USD/kW | 959.7934 | 1002.35 | 964.7935 | 964.7295 | 1184.0313 | 1059.7507 | 983.3866 | 1010.0842 | 975.5646 | 986.6581 | 1019.6306 | 1189.2591 | 1021.9434 | 1014.0063 | 1287.9467 | 1101.83 | 1183.4852 | 1177.1171 | 1003.26 | 979.1366 | 1022.8256 | 1151.0581 | 1155.5581 | 1005.1461 | 1032.8919 | 1044.2569 | 1088.8511 | 1183.318 | 1082.4023 | 1251.4012 | 1015.6959
[9 empty] | R-TH-HPA_ELC05 | RSD Thermal uses technology: Electricity Heat Pump Wat. (Imp.) -New |  | 2030 | NCAP_COST | USD/kW | 1022.5864 | 1067.9272 | 1027.9135 | 1027.8453 | 1261.4947 | 1129.0832 | 1047.7231 | 1076.1673 | 1039.3893 | 1051.2085 | 1086.3382 | 1267.0644 | 1088.8024 | 1080.346 | 1372.2085 | 1173.9154 | 1260.9128 | 1254.128 | 1068.8967 | 1043.195 | 1089.7423 | 1226.3642 | 1231.1586 | 1070.9061 | 1100.4671 | 1112.5757 | 1160.0874 | 1260.7347 | 1153.2167 | 1333.2721 | 1082.1462
[10 empty] | RSD Thermal uses technology: Electricity Heat Pump Wat. (Imp.) -New |  | 2050 | NCAP_COST | USD/kW | 889.1137 | 928.5364 | 893.7456 | 893.6863 | 1096.8386 | 981.7101 | 910.9695 | 935.701 | 903.7235 | 914 | 944.5444 | 1101.6814 | 946.687 | 939.3343 | 1193.1016 | 1020.6907 | 1096.3327 | 1090.4335 | 929.3794 | 907.0325 | 947.5041 | 1066.2936 | 1070.4622 | 931.1266 | 956.8291 | 967.3573 | 1008.6675 | 1096.1778 | 1002.6936 | 1159.2473 | 940.8995
[9 empty] | R-TH-HPA_ELC06 | RSD Thermal uses technology: Electricity Heat Pump Wat. (Adv.) -New |  | 2020 | NCAP_COST | USD/kW | 1322.6267 | 1381.2711 | 1329.5169 | 1329.4287 | 1631.6338 | 1460.3711 | 1355.1388 | 1391.9289 | 1344.3598 | 1359.647 | 1405.0842 | 1638.8378 | 1408.2714 | 1397.3338 | 1774.8326 | 1518.3577 | 1630.8812 | 1622.1057 | 1382.525 | 1349.2822 | 1409.487 | 1586.1956 | 1592.3968 | 1385.1241 | 1423.3587 | 1439.0201 | 1500.4723 | 1630.6508 | 1491.5856 | 1724.4716 | 1399.6621
[10 empty] | RSD Thermal uses technology: Electricity Heat Pump Wat. (Adv.) -New |  | 2020 | NCAP_COST | USD/kW | 1192.3204 | 1245.1871 | 1198.5318 | 1198.4523 | 1470.8839 | 1316.4941 | 1221.6294 | 1254.7949 | 1211.9123 | 1225.6934 | 1266.6541 | 1477.3781 | 1269.5273 | 1259.6673 | 1599.9746 | 1368.7678 | 1470.2054 | 1462.2945 | 1246.3175 | 1216.3498 | 1270.6232 | 1429.9223 | 1435.5125 | 1248.6605 | 1283.1282 | 1297.2466 | 1352.6445 | 1469.9977 | 1344.6334 | 1554.5753 | 1261.7662
[9 empty] | R-TH-RST_ELC07 | RSD Thermal uses technology: Electricity Electr. Resist. (Ord.) -New |  | 2020 | NCAP_COST | USD/kW | 55.5865 | 58.0512 | 55.8761 | 55.8724 | 68.5732 | 61.3755 | 56.9529 | 58.4991 | 56.4999 | 57.1424 | 59.052 | 68.876 | 59.1859 | 58.7262 | 74.5915 | 63.8125 | 68.5416 | 68.1728 | 58.1039 | 56.7068 | 59.237 | 66.6636 | 66.9242 | 58.2131 | 59.82 | 60.4782 | 63.0609 | 68.5319 | 62.6874 | 72.475 | 58.8241
[10 empty] | RSD Thermal uses technology: Electricity Electr. Resist. (Ord.) -New |  | 2030 | NCAP_COST | USD/kW | 70.0459 | 73.1517 | 70.4108 | 70.4061 | 86.4108 | 77.3408 | 71.7677 | 73.7161 | 71.1969 | 72.0065 | 74.4128 | 86.7923 | 74.5816 | 74.0023 | 93.9946 | 80.4117 | 86.3709 | 85.9062 | 73.2181 | 71.4575 | 74.646 | 84.0044 | 84.3328 | 73.3557 | 75.3806 | 76.21 | 79.4645 | 86.3587 | 78.9939 | 91.3275 | 74.1256
[10 empty] | RSD Thermal uses technology: Electricity Electr. Resist. (Ord.) -New |  | 2050 | NCAP_COST | USD/kW | 63.9245 | 66.7588 | 64.2575 | 64.2532 | 78.8592 | 70.5819 | 65.4958 | 67.2739 | 64.9749 | 65.7137 | 67.9098 | 79.2074 | 68.0638 | 67.5352 | 85.7802 | 73.3844 | 78.8229 | 78.3987 | 66.8194 | 65.2128 | 68.1226 | 76.6631 | 76.9628 | 66.9451 | 68.793 | 69.5499 | 72.52 | 78.8117 | 72.0905 | 83.3462 | 67.6477
[9 empty] | R-TH-BLR_GAS01 | RSD Thermal uses technology: Natural gas,Biogas Boiler (Ord.) -New |  | 2020 | NCAP_COST | USD/kW | 145.4513 | 151.9005 | 146.209 | 146.1994 | 179.4333 | 160.5993 | 149.0267 | 153.0726 | 147.8413 | 149.5225 | 154.5193 | 180.2256 | 154.8698 | 153.667 | 195.1811 | 166.9762 | 179.3506 | 178.3855 | 152.0384 | 148.3827 | 155.0035 | 174.4364 | 175.1184 | 152.3243 | 156.529 | 158.2513 | 165.0093 | 179.3252 | 164.032 | 189.6428 | 153.923
[9 empty] | R-TH-BLR_GAS02 | RSD Thermal uses technology: Natural gas,Biogas Boiler cond. (Ord.) -New |  | 2020 | NCAP_COST | USD/kW | 163.9802 | 171.2509 | 164.8344 | 164.8235 | 202.2911 | 181.0578 | 168.011 | 172.5723 | 166.6746 | 168.57 | 174.2033 | 203.1842 | 174.5984 | 173.2424 | 220.045 | 188.247 | 202.1978 | 201.1098 | 171.4064 | 167.2849 | 174.7492 | 196.6576 | 197.4264 | 171.7286 | 176.469 | 178.4107 | 186.0296 | 202.1692 | 184.9278 | 213.8012 | 173.5311
[9 empty] | R-TH-BLR_GAS03 | RSD Thermal uses technology: Natural gas,Biogas Boiler (Imp.) -New |  | 2030 | NCAP_COST | USD/kW | 166.9954 | 174.3998 | 167.8653 | 167.8542 | 206.0108 | 184.387 | 171.1004 | 175.7455 | 169.7394 | 171.6696 | 177.4065 | 206.9203 | 177.8089 | 176.4279 | 224.0911 | 191.7085 | 205.9157 | 204.8077 | 174.5582 | 170.3609 | 177.9624 | 200.2737 | 201.0567 | 174.8863 | 179.7138 | 181.6913 | 189.4502 | 205.8866 | 188.3282 | 217.7325 | 176.7219
[10 empty] | RSD Thermal uses technology: Natural gas,Biogas Boiler (Imp.) -New |  | 2050 | NCAP_COST | USD/kW | 165.8348 | 173.1878 | 166.6987 | 166.6876 | 204.579 | 183.1056 | 169.9112 | 174.5241 | 168.5597 | 170.4765 | 176.1735 | 205.4822 | 176.5731 | 175.2018 | 222.5337 | 190.3761 | 204.4846 | 203.3843 | 173.345 | 169.1769 | 176.7256 | 198.8818 | 199.6593 | 173.6709 | 178.4648 | 180.4285 | 188.1336 | 204.4557 | 187.0193 | 216.2193 | 175.4937
[9 empty] | R-TH-BLR_GAS04 | RSD Thermal uses technology: Natural gas,Biogas Boiler cond. (Imp.) -New |  | 2030 | NCAP_COST | USD/kW | 207.4146 | 216.6113 | 208.4952 | 208.4813 | 255.8732 | 229.0158 | 212.5132 | 218.2826 | 210.8228 | 213.2202 | 220.3457 | 257.003 | 220.8455 | 219.1302 | 278.3297 | 238.1092 | 255.7552 | 254.379 | 216.8079 | 211.5948 | 221.0361 | 248.7476 | 249.7201 | 217.2155 | 223.2115 | 225.6675 | 235.3044 | 255.7191 | 233.9108 | 270.4321 | 219.4954
[10 empty] | RSD Thermal uses technology: Natural gas,Biogas Boiler cond. (Imp.) -New |  | 2050 | NCAP_COST | USD/kW | 194.5527 | 203.1791 | 195.5662 | 195.5533 | 240.0064 | 214.8143 | 199.3351 | 204.7468 | 197.7496 | 199.9983 | 206.6819 | 241.066 | 207.1507 | 205.5418 | 261.0703 | 223.3439 | 239.8956 | 238.6048 | 203.3635 | 198.4736 | 207.3295 | 233.3226 | 234.2348 | 203.7458 | 209.37 | 211.6737 | 220.7131 | 239.8618 | 219.4059 | 253.6624 | 205.8843
[9 empty] | R-TH-HPA_GAS05 | RSD Thermal uses technology: Natural gas,Biogas Heat Pump (Ord.) -New |  | 2020 | NCAP_COST | USD/kW | 1089.3563 | 1137.6576 | 1095.0313 | 1094.9587 | 1343.8641 | 1202.8068 | 1116.1343 | 1146.4358 | 1107.2564 | 1119.8474 | 1157.2708 | 1349.7975 | 1159.8959 | 1150.8874 | 1461.8071 | 1250.5664 | 1343.2443 | 1336.0165 | 1138.6904 | 1111.3106 | 1160.8971 | 1306.4398 | 1311.5473 | 1140.8311 | 1172.3223 | 1185.2215 | 1235.8354 | 1343.0545 | 1228.5161 | 1420.3283 | 1152.8051
[9 empty] | R-TH-HPA_GAS06 | RSD Thermal uses technology: Natural gas,Biogas Heat Pump (Imp.) -New |  | 2030 | NCAP_COST | USD/kW | 1106.2175 | 1155.2665 | 1111.9803 | 1111.9066 | 1364.6647 | 1221.4241 | 1133.41 | 1164.1805 | 1124.3947 | 1137.1806 | 1175.1833 | 1370.6899 | 1177.849 | 1168.701 | 1484.4332 | 1269.9229 | 1364.0352 | 1356.6956 | 1156.3153 | 1128.5117 | 1178.8657 | 1326.6611 | 1331.8477 | 1158.4891 | 1190.4677 | 1203.5666 | 1254.9639 | 1363.8425 | 1247.5313 | 1442.3123 | 1170.6484
[10 empty] | RSD Thermal uses technology: Natural gas,Biogas Heat Pump (Imp.) -New |  | 2050 | NCAP_COST | USD/kW | 872.2447 | 910.9195 | 876.7887 | 876.7305 | 1076.0285 | 963.0843 | 893.6858 | 917.9481 | 886.5773 | 896.6588 | 926.6237 | 1080.7793 | 928.7256 | 921.5125 | 1170.4651 | 1001.3252 | 1075.5321 | 1069.7449 | 911.7464 | 889.8235 | 929.5273 | 1046.0629 | 1050.1525 | 913.4605 | 938.6754 | 949.0038 | 989.5302 | 1075.3802 | 983.6696 | 1137.2531 | 923.048
[9 empty] | R-TH-HPA_GAS07 | RSD Thermal uses technology: Natural gas,Biogas Heat Pump (Adv.) -New |  | 2030 | NCAP_COST | USD/kW | 1400.7796 | 1462.8893 | 1408.077 | 1407.9836 | 1728.0457 | 1546.6632 | 1435.2129 | 1474.1769 | 1423.7969 | 1439.9874 | 1488.1095 | 1735.6754 | 1491.485 | 1479.9011 | 1879.7061 | 1608.0762 | 1727.2487 | 1717.9546 | 1464.2173 | 1429.0102 | 1492.7725 | 1679.9227 | 1686.4903 | 1466.97 | 1507.4638 | 1524.0506 | 1589.134 | 1727.0047 | 1579.7222 | 1826.3693 | 1482.367
[10 empty] | RSD Thermal uses technology: Natural gas,Biogas Heat Pump (Adv.) -New |  | 2050 | NCAP_COST | USD/kW | 1240.2493 | 1295.2411 | 1246.7104 | 1246.6277 | 1530.0105 | 1369.4145 | 1270.7365 | 1305.2352 | 1260.6288 | 1274.9639 | 1317.5711 | 1536.7658 | 1320.5598 | 1310.3034 | 1664.2904 | 1423.7896 | 1529.3048 | 1521.0758 | 1296.417 | 1265.2446 | 1321.6997 | 1487.4023 | 1493.2173 | 1298.8542 | 1334.7074 | 1349.3934 | 1407.0181 | 1529.0887 | 1398.685 | 1617.0661 | 1312.4867
[9 empty] | R-TH-HPG_ELC01 | RSD Thermal uses technology: Electricity Ground Heat Pump (Ord.) -New |  | 2020 | NCAP_COST | USD/kW | 1570.3184 | 1639.9453 | 1578.499 | 1578.3943 | 1937.1941 | 1733.8586 | 1608.9192 | 1652.5991 | 1596.1216 | 1614.2716 | 1668.218 | 1945.7472 | 1672.002 | 1659.0161 | 2107.2102 | 1802.7045 | 1936.3006 | 1925.8817 | 1641.4341 | 1601.9658 | 1673.4453 | 1883.2466 | 1890.6091 | 1644.5199 | 1689.9148 | 1708.5092 | 1781.4696 | 1936.0271 | 1770.9188 | 2047.418 | 1661.7805
[9 empty] | R-TH-HPG_ELC02 | RSD Thermal uses technology: Electricity Ground Heat Pump (Imp.) -New |  | 2030 | NCAP_COST | USD/kW | 1672.6826 | 1746.8482 | 1681.3964 | 1681.2849 | 2063.4738 | 1846.8834 | 1713.7997 | 1760.3269 | 1700.1678 | 1719.501 | 1776.9639 | 2072.5844 | 1780.9946 | 1767.1622 | 2244.5726 | 1920.2172 | 2062.522 | 2051.4239 | 1748.4341 | 1706.393 | 1782.532 | 2006.0096 | 2013.852 | 1751.7211 | 1800.075 | 1819.8816 | 1897.5981 | 2062.2306 | 1886.3594 | 2180.8828 | 1770.1068
[10 empty] | RSD Thermal uses technology: Electricity Ground Heat Pump (Imp.) -New |  | 2050 | NCAP_COST | USD/kW | 1454.3564 | 1518.8416 | 1461.9329 | 1461.8359 | 1794.1398 | 1605.8198 | 1490.1067 | 1530.561 | 1478.2541 | 1495.0639 | 1545.0265 | 1802.0613 | 1548.5311 | 1536.5041 | 1951.6008 | 1669.5817 | 1793.3122 | 1783.6627 | 1520.2205 | 1483.6668 | 1549.8678 | 1744.1761 | 1750.9949 | 1523.0785 | 1565.1211 | 1582.3423 | 1649.9149 | 1793.0589 | 1640.1432 | 1896.224 | 1539.0644
[9 empty] | R-TH-HPG_ELC03 | RSD Thermal uses technology: Electricity Ground Heat Pump (Adv.) -New |  | 2030 | NCAP_COST | USD/kW | 2163.4697 | 2259.3965 | 2174.7402 | 2174.596 | 2668.9242 | 2388.7833 | 2216.6511 | 2276.83 | 2199.0194 | 2224.0252 | 2298.3485 | 2680.708 | 2303.5619 | 2285.6709 | 2903.1598 | 2483.6342 | 2667.6931 | 2653.3387 | 2261.4477 | 2207.0711 | 2305.5504 | 2594.5992 | 2604.7428 | 2265.6991 | 2328.2408 | 2353.8588 | 2454.3784 | 2667.3163 | 2439.8422 | 2820.7825 | 2289.4794
[10 empty] | RSD Thermal uses technology: Electricity Ground Heat Pump (Adv.) -New |  | 2050 | NCAP_COST | USD/kW | 1643.0875 | 1715.941 | 1651.6472 | 1651.5377 | 2026.9644 | 1814.2062 | 1683.4771 | 1729.1811 | 1670.0864 | 1689.0776 | 1745.5238 | 2035.9138 | 1749.4832 | 1735.8955 | 2204.8591 | 1886.2425 | 2026.0295 | 2015.1278 | 1717.4988 | 1676.2015 | 1750.9934 | 1970.517 | 1978.2206 | 1720.7276 | 1768.226 | 1787.6821 | 1864.0236 | 2025.7433 | 1852.9838 | 2142.2961 | 1738.788
[9 empty] | R-TH-HEX_HET01 | RSD Thermal uses technology: Heat District Heat (Ord.) -New |  | 2020 | NCAP_COST | USD/kW | 84.6659 | 88.4199 | 85.1069 | 85.1013 | 104.4465 | 93.4834 | 86.7471 | 89.1022 | 86.0571 | 87.0357 | 89.9443 | 104.9076 | 90.1483 | 89.4481 | 113.6131 | 97.1953 | 104.3983 | 103.8366 | 88.5002 | 86.3722 | 90.2261 | 101.5378 | 101.9348 | 88.6666 | 91.1141 | 92.1166 | 96.0504 | 104.3836 | 95.4815 | 110.3894 | 89.5972
[9 empty] | R-TH-HEX_HET02 | RSD Thermal uses technology: Heat District Heat (Imp.) -New |  | 2030 | NCAP_COST | USD/kW | 99.0181 | 103.4085 | 99.5339 | 99.5273 | 122.1518 | 109.3303 | 101.4521 | 104.2064 | 100.6451 | 101.7896 | 105.1912 | 122.6911 | 105.4298 | 104.611 | 132.8723 | 113.6714 | 122.0955 | 121.4385 | 103.5023 | 101.0136 | 105.5208 | 118.7501 | 119.2143 | 103.6969 | 106.5593 | 107.7318 | 112.3324 | 122.0782 | 111.6671 | 129.1021 | 104.7853
[10 empty] | RSD Thermal uses technology: Heat District Heat (Imp.) -New |  | 2050 | NCAP_COST | USD/kW | 92.6905 | 96.8003 | 93.1733 | 93.1672 | 114.3459 | 102.3437 | 94.9689 | 97.5472 | 94.2135 | 95.2849 | 98.4691 | 114.8507 | 98.6925 | 97.926 | 124.3813 | 106.4074 | 114.2931 | 113.6781 | 96.8882 | 94.5585 | 98.7777 | 111.1615 | 111.5961 | 97.0703 | 99.7498 | 100.8474 | 105.154 | 114.277 | 104.5312 | 120.852 | 98.0892
[9 empty] | R-TH-BLR_OIL01 | RSD Thermal uses technology: Oil, Liquid biofuels Boiler (Ord.) -New |  | 2020 | NCAP_COST | USD/kW | 149.647 | 156.2823 | 150.4266 | 150.4166 | 184.6093 | 165.232 | 153.3256 | 157.4882 | 152.106 | 153.8357 | 158.9766 | 185.4244 | 159.3372 | 158.0997 | 200.8113 | 171.7928 | 184.5241 | 183.5312 | 156.4242 | 152.6629 | 159.4747 | 179.4682 | 180.1699 | 156.7182 | 161.0442 | 162.8162 | 169.7692 | 184.4981 | 168.7637 | 195.1133 | 158.3631
[9 empty] | R-TH-BLR_OIL02 | RSD Thermal uses technology: Oil, Liquid biofuels Boiler cond. (Ord.) -New |  | 2020 | NCAP_COST | USD/kW | 185.8673 | 194.1086 | 186.8356 | 186.8232 | 229.2918 | 205.2244 | 190.4362 | 195.6063 | 188.9215 | 191.0698 | 197.455 | 230.3041 | 197.9029 | 196.3658 | 249.4154 | 213.3732 | 229.186 | 227.9528 | 194.2848 | 189.6132 | 198.0737 | 222.9064 | 223.7778 | 194.65 | 200.0231 | 202.224 | 210.8598 | 229.1536 | 209.611 | 242.3382 | 196.693
[9 empty] | R-TH-BLR_OIL03 | RSD Thermal uses technology: Oil, Liquid biofuels Boiler cond. (Imp.) -New |  | 2030 | NCAP_COST | USD/kW | 213.3978 | 222.8597 | 214.5095 | 214.4952 | 263.2542 | 235.622 | 218.6434 | 224.5793 | 216.9043 | 219.3708 | 226.7018 | 264.4165 | 227.216 | 225.4513 | 286.3584 | 244.9778 | 263.1328 | 261.7169 | 223.062 | 217.6985 | 227.4121 | 255.923 | 256.9235 | 223.4813 | 229.6503 | 232.1771 | 242.0921 | 263.0956 | 240.6583 | 278.233 | 225.827
[10 empty] | RSD Thermal uses technology: Oil, Liquid biofuels Boiler cond. (Imp.) -New |  | 2050 | NCAP_COST | USD/kW | 200.1648 | 209.04 | 201.2076 | 201.1942 | 246.9296 | 221.0109 | 205.0852 | 210.6529 | 203.4539 | 205.7674 | 212.6438 | 248.0199 | 213.1262 | 211.4709 | 268.6012 | 229.7865 | 246.8157 | 245.4876 | 209.2298 | 204.1988 | 213.3102 | 240.053 | 240.9915 | 209.6231 | 215.4095 | 217.7797 | 227.0798 | 246.7808 | 225.7349 | 260.9796 | 211.8233
[9 empty] | R-TH-HEX_SOL01 | RSD Thermal uses technology: Solar Thermal (Ord.) -New |  | 2020 | NCAP_COST | USD/kW | 1158.0519 | 1209.3992 | 1164.0848 | 1164.0076 | 1428.6092 | 1278.6568 | 1186.5186 | 1218.7309 | 1177.0808 | 1190.4658 | 1230.2492 | 1434.9168 | 1233.0398 | 1223.4632 | 1553.9898 | 1329.4281 | 1427.9503 | 1420.2667 | 1210.4971 | 1181.3907 | 1234.1042 | 1388.8249 | 1394.2545 | 1212.7728 | 1246.2498 | 1259.9625 | 1313.7682 | 1427.7486 | 1305.9873 | 1509.8952 | 1225.5018
[10 empty] | RSD Thermal uses technology: Solar Thermal (Ord.) -New |  | 2030 | NCAP_COST | USD/kW | 1280.8756 | 1337.6688 | 1287.5483 | 1287.4629 | 1580.1284 | 1414.2719 | 1312.3615 | 1347.9902 | 1301.9227 | 1316.7273 | 1360.7302 | 1587.105 | 1363.8168 | 1353.2245 | 1718.8069 | 1470.428 | 1579.3995 | 1570.9011 | 1338.8832 | 1306.6897 | 1364.9941 | 1536.1246 | 1542.13 | 1341.4002 | 1378.4278 | 1393.5949 | 1453.1072 | 1579.1765 | 1444.5011 | 1670.0356 | 1355.4793
[10 empty] | RSD Thermal uses technology: Solar Thermal (Ord.) -New |  | 2050 | NCAP_COST | USD/kW | 1000.5569 | 1044.9209 | 1005.7693 | 1005.7025 | 1234.3184 | 1104.7594 | 1025.1521 | 1052.9835 | 1016.9978 | 1028.5625 | 1062.9353 | 1239.7681 | 1065.3464 | 1057.0722 | 1342.6472 | 1148.6259 | 1233.749 | 1227.1105 | 1045.8695 | 1020.7216 | 1066.266 | 1199.9448 | 1204.6359 | 1047.8357 | 1076.7599 | 1088.6076 | 1135.0957 | 1233.5748 | 1128.373 | 1304.5495 | 1058.8336
[9 empty] | R-AC_ELC01 | RSD Air conditioning technology: Electricity Air conditioning (Ord.) -New |  | 2020 | NCAP_COST | USD/kW | 180.6561 | 188.6663 | 181.5972 | 181.5852 | 222.863 | 199.4705 | 185.0969 | 190.122 | 183.6246 | 185.7127 | 191.9189 | 223.847 | 192.3542 | 190.8603 | 242.4224 | 207.3908 | 222.7602 | 221.5616 | 188.8376 | 184.297 | 192.5203 | 216.6567 | 217.5037 | 189.1926 | 194.415 | 196.5542 | 204.9478 | 222.7288 | 203.734 | 235.5437 | 191.1783
[9 empty] | R-AC_ELC02 | RSD Air conditioning technology: Electricity Air conditioning (Imp.) -New |  | 2030 | NCAP_COST | USD/kW | 242.7277 | 253.4901 | 243.9922 | 243.976 | 299.4365 | 268.0065 | 248.6943 | 255.446 | 246.7161 | 249.5216 | 257.8602 | 300.7586 | 258.4452 | 256.4379 | 325.7163 | 278.6481 | 299.2984 | 297.6879 | 253.7202 | 247.6195 | 258.6682 | 291.0977 | 292.2357 | 254.1972 | 261.214 | 264.0881 | 275.3658 | 299.2561 | 273.7349 | 316.474 | 256.8652
[10 empty] | RSD Air conditioning technology: Electricity Air conditioning (Imp.) -New |  | 2050 | NCAP_COST | USD/kW | 231.6104 | 241.8798 | 232.817 | 232.8015 | 285.7218 | 255.7314 | 237.3037 | 243.7462 | 235.4162 | 238.0932 | 246.0498 | 286.9834 | 246.608 | 244.6926 | 310.798 | 265.8856 | 285.5901 | 284.0533 | 242.0994 | 236.2781 | 246.8208 | 277.765 | 278.8509 | 242.5546 | 249.25 | 251.9925 | 262.7536 | 285.5497 | 261.1975 | 301.979 | 245.1004
[9 empty] | R-AC_ELC03 | RSD Air conditioning technology: Electricity Air conditioning (Adv.) -New |  | 2030 | NCAP_COST | USD/kW | 326.9122 | 341.4073 | 328.6153 | 328.5935 | 403.2892 | 360.9584 | 334.9482 | 344.0416 | 332.284 | 336.0625 | 347.2932 | 405.0698 | 348.081 | 345.3775 | 438.6835 | 375.2909 | 403.1032 | 400.9342 | 341.7173 | 333.5007 | 348.3814 | 392.0583 | 393.5911 | 342.3597 | 351.8101 | 355.6811 | 370.8702 | 403.0463 | 368.6737 | 426.2358 | 345.953
[10 empty] | RSD Air conditioning technology: Electricity Air conditioning (Adv.) -New |  | 2050 | NCAP_COST | USD/kW | 322.081 | 336.3619 | 323.7589 | 323.7374 | 397.3293 | 355.624 | 329.9983 | 338.9573 | 327.3734 | 331.0961 | 342.1608 | 399.0836 | 342.9369 | 340.2734 | 432.2005 | 369.7447 | 397.146 | 395.009 | 336.6673 | 328.5721 | 343.2329 | 386.2643 | 387.7744 | 337.3002 | 346.6109 | 350.4247 | 365.3893 | 397.0899 | 363.2253 | 419.9368 | 340.8404
[9 empty] | R-CK_ELC01 | RSD Cooking technology: Electricity Cooking system (Ord.) -New |  | 2020 | NCAP_COST | USD/kW | 173.2446 | 180.9261 | 174.1471 | 174.1355 | 213.7199 | 191.2871 | 177.5032 | 182.3221 | 176.0913 | 178.0937 | 184.0453 | 214.6636 | 184.4628 | 183.0301 | 232.4769 | 198.8824 | 213.6214 | 212.4719 | 181.0904 | 176.7361 | 184.622 | 207.7682 | 208.5805 | 181.4308 | 186.439 | 188.4904 | 196.5397 | 213.5912 | 195.3757 | 225.8803 | 183.3351
[9 empty] | R-CK_GAS01 | RSD Cooking technology: Natural gas,Biogas Cooking system (Ord.) -New |  | 2020 | NCAP_COST | USD/kW | 180.8389 | 188.8571 | 181.7809 | 181.7689 | 223.0885 | 199.6722 | 185.2841 | 190.3143 | 183.8104 | 185.9005 | 192.113 | 224.0735 | 192.5488 | 191.0533 | 242.6676 | 207.6006 | 222.9856 | 221.7857 | 189.0286 | 184.4834 | 192.715 | 216.8759 | 217.7237 | 189.3839 | 194.6116 | 196.753 | 205.1552 | 222.9541 | 203.9401 | 235.7819 | 191.3717
[9 empty] | R-CK_LPG01 | RSD Cooking technology: LPG Cooking system (Ord.) -New |  | 2020 | NCAP_COST | USD/kW | 180.8389 | 188.8571 | 181.7809 | 181.7689 | 223.0885 | 199.6722 | 185.2841 | 190.3143 | 183.8104 | 185.9005 | 192.113 | 224.0735 | 192.5488 | 191.0533 | 242.6676 | 207.6006 | 222.9856 | 221.7857 | 189.0286 | 184.4834 | 192.715 | 216.8759 | 217.7237 | 189.3839 | 194.6116 | 196.753 | 205.1552 | 222.9541 | 203.9401 | 235.7819 | 191.3717
[9 empty] | R-CK_COA01 | RSD Cooking technology: Coal Cooking system (Ord.) -New |  | 2020 | NCAP_COST | USD/kW | 180.8389 | 188.8571 | 181.7809 | 181.7689 | 223.0885 | 199.6722 | 185.2841 | 190.3143 | 183.8104 | 185.9005 | 192.113 | 224.0735 | 192.5488 | 191.0533 | 242.6676 | 207.6006 | 222.9856 | 221.7857 | 189.0286 | 184.4834 | 192.715 | 216.8759 | 217.7237 | 189.3839 | 194.6116 | 196.753 | 205.1552 | 222.9541 | 203.9401 | 235.7819 | 191.3717
[9 empty] | R-LIG_ELC01 | RSD Lighting technology: Electricity Lighting system (Ord.) -New |  | 2020 | NCAP_COST | USD/appliance | 4.169 | 4.3538 | 4.1907 | 4.1904 | 5.143 | 4.6032 | 4.2715 | 4.3874 | 4.2375 | 4.2857 | 4.4289 | 5.1657 | 4.4389 | 4.4045 | 5.5944 | 4.7859 | 5.1406 | 5.113 | 4.3578 | 4.253 | 4.4428 | 4.9998 | 5.0193 | 4.366 | 4.4865 | 4.5359 | 4.7296 | 5.1399 | 4.7016 | 5.4356 | 4.4118
[9 empty] | R-LIG_ELC02 | RSD Lighting technology: Electricity Lighting system (Imp.) -New |  | 2030 | NCAP_COST | USD/appliance | 4.8486 | 5.0636 | 4.8739 | 4.8735 | 5.9814 | 5.3536 | 4.9678 | 5.1027 | 4.9283 | 4.9843 | 5.1509 | 6.0078 | 5.1626 | 5.1225 | 6.5063 | 5.5661 | 5.9786 | 5.9465 | 5.0682 | 4.9463 | 5.167 | 5.8148 | 5.8375 | 5.0777 | 5.2179 | 5.2753 | 5.5006 | 5.9778 | 5.468 | 6.3217 | 5.131
[10 empty] | RSD Lighting technology: Electricity Lighting system (Imp.) -New |  | 2050 | NCAP_COST | USD/appliance | 4.2496 | 4.438 | 4.2717 | 4.2714 | 5.2424 | 4.6922 | 4.354 | 4.4722 | 4.3194 | 4.3685 | 4.5145 | 5.2656 | 4.5248 | 4.4896 | 5.7025 | 4.8785 | 5.24 | 5.2118 | 4.442 | 4.3352 | 4.5287 | 5.0964 | 5.1164 | 4.4504 | 4.5732 | 4.6236 | 4.821 | 5.2393 | 4.7924 | 5.5407 | 4.4971
[9 empty] | R-LIG_ELC03 | RSD Lighting technology: Electricity Lighting system (Adv.) -New |  | 2030 | NCAP_COST | USD/appliance | 8.9614 | 9.3588 | 9.0081 | 9.0075 | 11.0551 | 9.8947 | 9.1817 | 9.431 | 9.1087 | 9.2123 | 9.5201 | 11.1039 | 9.5417 | 9.4676 | 12.0253 | 10.2876 | 11.05 | 10.9905 | 9.3673 | 9.142 | 9.5499 | 10.7472 | 10.7892 | 9.3849 | 9.6439 | 9.75 | 10.1664 | 11.0484 | 10.1062 | 11.6841 | 9.4834
[10 empty] | RSD Lighting technology: Electricity Lighting system (Adv.) -New |  | 2050 | NCAP_COST | USD/appliance | 8.6875 | 9.0727 | 8.7328 | 8.7322 | 10.7172 | 9.5923 | 8.9011 | 9.1427 | 8.8303 | 8.9307 | 9.2291 | 10.7645 | 9.2501 | 9.1782 | 11.6578 | 9.9732 | 10.7123 | 10.6546 | 9.081 | 8.8626 | 9.258 | 10.4187 | 10.4595 | 9.098 | 9.3492 | 9.452 | 9.8557 | 10.7107 | 9.7973 | 11.327 | 9.1935
[9 empty] | R-EAP_ELC01 | RSD Electric Appliances technology: Electricity Appl. (Ord.) -New |  | 2020 | NCAP_COST | USD/kW | 509.7972 | 532.4012 | 512.453 | 512.419 | 628.9018 | 562.8898 | 522.3288 | 536.5092 | 518.1741 | 524.0664 | 541.5798 | 631.6785 | 542.8083 | 538.5925 | 684.0968 | 585.2403 | 628.6117 | 625.2293 | 532.8846 | 520.0714 | 543.2769 | 611.388 | 613.7782 | 533.8864 | 548.6236 | 554.6602 | 578.3465 | 628.5229 | 574.9212 | 664.6855 | 539.4899
[9 empty] | R-EAP_ELC02 | RSD Electric Appliances technology: Electricity Appl. (Imp.) -New |  | 2030 | NCAP_COST | USD/kW | 593.7862 | 620.1143 | 596.8795 | 596.8399 | 732.5133 | 655.6258 | 608.3824 | 624.8991 | 603.5432 | 610.4063 | 630.8051 | 735.7475 | 632.2359 | 627.3255 | 796.8016 | 681.6586 | 732.1754 | 728.2357 | 620.6773 | 605.7531 | 632.7817 | 712.1141 | 714.8981 | 621.8441 | 639.0093 | 646.0404 | 673.629 | 732.072 | 669.6394 | 774.1924 | 628.3708
[10 empty] | RSD Electric Appliances technology: Electricity Appl. (Imp.) -New |  | 2050 | NCAP_COST | USD/kW | 575.361 | 600.8721 | 578.3583 | 578.3199 | 709.7834 | 635.2817 | 589.5042 | 605.5084 | 584.8152 | 591.4653 | 611.2311 | 712.9172 | 612.6176 | 607.8596 | 772.0768 | 660.5067 | 709.456 | 705.6385 | 601.4176 | 586.9565 | 613.1464 | 690.0171 | 692.7147 | 602.5482 | 619.1808 | 625.9937 | 652.7263 | 709.3557 | 648.8605 | 750.1691 | 608.8724
[9 empty] | R-EAP_ELC03 | RSD Electric Appliances technology: Electricity Appl. (Adv.) -New |  | 2030 | NCAP_COST | USD/kW | 747.906 | 781.0677 | 751.8022 | 751.7524 | 922.6404 | 825.7964 | 766.2907 | 787.0944 | 760.1955 | 768.8399 | 794.5333 | 926.714 | 796.3356 | 790.1507 | 1003.615 | 858.5861 | 922.2148 | 917.2525 | 781.7768 | 762.9789 | 797.023 | 896.9464 | 900.453 | 783.2465 | 804.867 | 813.7231 | 848.4724 | 922.0845 | 843.4473 | 975.1374 | 791.4673
[10 empty] | RSD Electric Appliances technology: Electricity Appl. (Adv.) -New |  | 2050 | NCAP_COST | USD/kW | 736.8532 | 769.5248 | 740.6919 | 740.6427 | 909.0053 | 813.5925 | 754.9662 | 775.4625 | 748.961 | 757.4778 | 782.7914 | 913.0187 | 784.5671 | 778.4736 | 988.7833 | 845.8976 | 908.586 | 903.6971 | 770.2234 | 751.7034 | 785.2443 | 883.6911 | 887.1458 | 771.6714 | 792.9724 | 801.6976 | 835.9334 | 908.4577 | 830.9826 | 960.7265 | 779.7707
Long Name | Short Name | Description | Code | Main fuel |  | Code |  |  | *AFA | [5 empty] | 7 | 8 | 9 | 10 | 11 | 12 | 13 | 14 | 15 | 16 | 17 | 18 | 19 | 20 | 21 | 22 | 23 | 24 | 25 | 26 | 27 | 28 | 29 | 30 | 31 | 32 | 33 | 34 | 35 | 36 | 37
Thermal uses | R-TH | Biomass | RSDBIO | RSDBIO | Wood Stove (Ord.) | 01 |  |  | R-TH-STV_BIO01 | RSD Thermal uses technology: Biomass Wood Stove (Ord.) -New |  |  | NCAP_AFA | % | 4.167% | 4.532% | 4.505% | 4.169% | 4.199% | 5.068% | 5.42% | 5.807% | 4.169% | 4.288% | 4.167% | 4.167% | 12.93% | 8.046% | 8.196% | 9.056% | 7.764% | 6.686% | 8.68% | 4.167% | 4.167% | 4.167% | 5.148% | 8.044% | 5.602% | 4.167% | 4.853% | 10.57% | 4.167% | 7.078% | 6.669%
Thermal uses | R-TH | Biomass | RSDBIO | RSDBIO | Wood Stove (Imp.) | 02 |  |  | R-TH-STV_BIO02 | RSD Thermal uses technology: Biomass Wood Stove (Imp.) -New |  |  | NCAP_AFA | % | 4.167% | 4.532% | 4.505% | 4.169% | 4.199% | 5.068% | 5.42% | 5.807% | 4.169% | 4.288% | 4.167% | 4.167% | 12.93% | 8.046% | 8.196% | 9.056% | 7.764% | 6.686% | 8.68% | 4.167% | 4.167% | 4.167% | 5.148% | 8.044% | 5.602% | 4.167% | 4.853% | 10.57% | 4.167% | 7.078% | 6.669%
Thermal uses | R-TH | Biomass | RSDBIO | RSDBIO | Wood Stove (Adv.)) | 03 |  |  | R-TH-STV_BIO03 | RSD Thermal uses technology: Biomass Wood Stove (Adv.)) -New |  |  | NCAP_AFA | % | 4.167% | 4.532% | 4.505% | 4.169% | 4.199% | 5.068% | 5.42% | 5.807% | 4.169% | 4.288% | 4.167% | 4.167% | 12.93% | 8.046% | 8.196% | 9.056% | 7.764% | 6.686% | 8.68% | 4.167% | 4.167% | 4.167% | 5.148% | 8.044% | 5.602% | 4.167% | 4.853% | 10.57% | 4.167% | 7.078% | 6.669%
Thermal uses | R-TH | Electricity | RSDELC | RSDELC | Heat Pump Air (Ord.) | 01 |  |  | R-TH-HPA_ELC01 | RSD Thermal uses technology: Electricity Heat Pump Air (Ord.) -New |  |  | NCAP_AFA | % | 4.167% | 4.532% | 4.505% | 4.169% | 4.199% | 5.068% | 5.42% | 5.807% | 4.169% | 4.288% | 4.167% | 4.167% | 12.93% | 8.046% | 8.196% | 9.056% | 7.764% | 6.686% | 8.68% | 4.167% | 4.167% | 4.167% | 5.148% | 8.044% | 5.602% | 4.167% | 4.853% | 10.57% | 4.167% | 7.078% | 6.669%
Thermal uses | R-TH | Electricity | RSDELC | RSDELC | Heat Pump Air (Imp.) | 02 |  |  | R-TH-HPA_ELC02 | RSD Thermal uses technology: Electricity Heat Pump Air (Imp.) -New |  |  | NCAP_AFA | % | 4.167% | 4.532% | 4.505% | 4.169% | 4.199% | 5.068% | 5.42% | 5.807% | 4.169% | 4.288% | 4.167% | 4.167% | 12.93% | 8.046% | 8.196% | 9.056% | 7.764% | 6.686% | 8.68% | 4.167% | 4.167% | 4.167% | 5.148% | 8.044% | 5.602% | 4.167% | 4.853% | 10.57% | 4.167% | 7.078% | 6.669%
Thermal uses | R-TH | Electricity | RSDELC | RSDELC | Heat Pump Air (Adv.) | 03 |  |  | R-TH-HPA_ELC03 | RSD Thermal uses technology: Electricity Heat Pump Air (Adv.) -New |  |  | NCAP_AFA | % | 4.167% | 4.532% | 4.505% | 4.169% | 4.199% | 5.068% | 5.42% | 5.807% | 4.169% | 4.288% | 4.167% | 4.167% | 12.93% | 8.046% | 8.196% | 9.056% | 7.764% | 6.686% | 8.68% | 4.167% | 4.167% | 4.167% | 5.148% | 8.044% | 5.602% | 4.167% | 4.853% | 10.57% | 4.167% | 7.078% | 6.669%
Thermal uses | R-TH | Electricity | RSDELC | RSDELC | Heat Pump Wat. (Ord.) | 04 |  |  | R-TH-HPA_ELC04 | RSD Thermal uses technology: Electricity Heat Pump Wat. (Ord.) -New |  |  | NCAP_AFA | % | 4.167% | 4.532% | 4.505% | 4.169% | 4.199% | 5.068% | 5.42% | 5.807% | 4.169% | 4.288% | 4.167% | 4.167% | 12.93% | 8.046% | 8.196% | 9.056% | 7.764% | 6.686% | 8.68% | 4.167% | 4.167% | 4.167% | 5.148% | 8.044% | 5.602% | 4.167% | 4.853% | 10.57% | 4.167% | 7.078% | 6.669%
Thermal uses | R-TH | Electricity | RSDELC | RSDELC | Heat Pump Wat. (Imp.) | 05 |  |  | R-TH-HPA_ELC05 | RSD Thermal uses technology: Electricity Heat Pump Wat. (Imp.) -New |  |  | NCAP_AFA | % | 4.167% | 4.532% | 4.505% | 4.169% | 4.199% | 5.068% | 5.42% | 5.807% | 4.169% | 4.288% | 4.167% | 4.167% | 12.93% | 8.046% | 8.196% | 9.056% | 7.764% | 6.686% | 8.68% | 4.167% | 4.167% | 4.167% | 5.148% | 8.044% | 5.602% | 4.167% | 4.853% | 10.57% | 4.167% | 7.078% | 6.669%
Thermal uses | R-TH | Electricity | RSDELC | RSDELC | Heat Pump Wat. (Adv.) | 06 |  |  | R-TH-HPA_ELC06 | RSD Thermal uses technology: Electricity Heat Pump Wat. (Adv.) -New |  |  | NCAP_AFA | % | 4.167% | 4.532% | 4.505% | 4.169% | 4.199% | 5.068% | 5.42% | 5.807% | 4.169% | 4.288% | 4.167% | 4.167% | 12.93% | 8.046% | 8.196% | 9.056% | 7.764% | 6.686% | 8.68% | 4.167% | 4.167% | 4.167% | 5.148% | 8.044% | 5.602% | 4.167% | 4.853% | 10.57% | 4.167% | 7.078% | 6.669%
Thermal uses | R-TH | Electricity | RSDELC | RSDELC | Electr. Resist. (Ord.) | 07 |  |  | R-TH-RST_ELC07 | RSD Thermal uses technology: Electricity Electr. Resist. (Ord.) -New |  |  | NCAP_AFA | % | 4.167% | 4.532% | 4.505% | 4.169% | 4.199% | 5.068% | 5.42% | 5.807% | 4.169% | 4.288% | 4.167% | 4.167% | 12.93% | 8.046% | 8.196% | 9.056% | 7.764% | 6.686% | 8.68% | 4.167% | 4.167% | 4.167% | 5.148% | 8.044% | 5.602% | 4.167% | 4.853% | 10.57% | 4.167% | 7.078% | 6.669%
Thermal uses | R-TH | Natural gas,Biogas | RSDGAS,RSDBGS,RSDH2B,RSDH2F | RSDGAS | Boiler (Ord.) | 01 |  |  | R-TH-BLR_GAS01 | RSD Thermal uses technology: Natural gas,Biogas Boiler (Ord.) -New |  |  | NCAP_AFA | % | 4.167% | 4.532% | 4.505% | 4.169% | 4.199% | 5.068% | 5.42% | 5.807% | 4.169% | 4.288% | 4.167% | 4.167% | 12.93% | 8.046% | 8.196% | 9.056% | 7.764% | 6.686% | 8.68% | 4.167% | 4.167% | 4.167% | 5.148% | 8.044% | 5.602% | 4.167% | 4.853% | 10.57% | 4.167% | 7.078% | 6.669%
Thermal uses | R-TH | Natural gas,Biogas | RSDGAS,RSDBGS,RSDH2B,RSDH2F | RSDGAS | Boiler cond. (Ord.) | 02 |  |  | R-TH-BLR_GAS02 | RSD Thermal uses technology: Natural gas,Biogas Boiler cond. (Ord.) -New |  |  | NCAP_AFA | % | 4.167% | 4.532% | 4.505% | 4.169% | 4.199% | 5.068% | 5.42% | 5.807% | 4.169% | 4.288% | 4.167% | 4.167% | 12.93% | 8.046% | 8.196% | 9.056% | 7.764% | 6.686% | 8.68% | 4.167% | 4.167% | 4.167% | 5.148% | 8.044% | 5.602% | 4.167% | 4.853% | 10.57% | 4.167% | 7.078% | 6.669%
Thermal uses | R-TH | Natural gas,Biogas | RSDGAS,RSDBGS,RSDH2B,RSDH2F | RSDGAS | Boiler (Imp.) | 03 |  |  | R-TH-BLR_GAS03 | RSD Thermal uses technology: Natural gas,Biogas Boiler (Imp.) -New |  |  | NCAP_AFA | % | 4.167% | 4.532% | 4.505% | 4.169% | 4.199% | 5.068% | 5.42% | 5.807% | 4.169% | 4.288% | 4.167% | 4.167% | 12.93% | 8.046% | 8.196% | 9.056% | 7.764% | 6.686% | 8.68% | 4.167% | 4.167% | 4.167% | 5.148% | 8.044% | 5.602% | 4.167% | 4.853% | 10.57% | 4.167% | 7.078% | 6.669%
Thermal uses | R-TH | Natural gas,Biogas | RSDGAS,RSDBGS,RSDH2B,RSDH2F | RSDGAS | Boiler cond. (Imp.) | 04 |  |  | R-TH-BLR_GAS04 | RSD Thermal uses technology: Natural gas,Biogas Boiler cond. (Imp.) -New |  |  | NCAP_AFA | % | 4.167% | 4.532% | 4.505% | 4.169% | 4.199% | 5.068% | 5.42% | 5.807% | 4.169% | 4.288% | 4.167% | 4.167% | 12.93% | 8.046% | 8.196% | 9.056% | 7.764% | 6.686% | 8.68% | 4.167% | 4.167% | 4.167% | 5.148% | 8.044% | 5.602% | 4.167% | 4.853% | 10.57% | 4.167% | 7.078% | 6.669%
Thermal uses | R-TH | Natural gas,Biogas | RSDGAS,RSDBGS,RSDH2B,RSDH2F | RSDGAS | Heat Pump (Ord.) | 05 |  |  | R-TH-HPA_GAS05 | RSD Thermal uses technology: Natural gas,Biogas Heat Pump (Ord.) -New |  |  | NCAP_AFA | % | 4.167% | 4.532% | 4.505% | 4.169% | 4.199% | 5.068% | 5.42% | 5.807% | 4.169% | 4.288% | 4.167% | 4.167% | 12.93% | 8.046% | 8.196% | 9.056% | 7.764% | 6.686% | 8.68% | 4.167% | 4.167% | 4.167% | 5.148% | 8.044% | 5.602% | 4.167% | 4.853% | 10.57% | 4.167% | 7.078% | 6.669%
Thermal uses | R-TH | Natural gas,Biogas | RSDGAS,RSDBGS,RSDH2B,RSDH2F | RSDGAS | Heat Pump (Imp.) | 06 |  |  | R-TH-HPA_GAS06 | RSD Thermal uses technology: Natural gas,Biogas Heat Pump (Imp.) -New |  |  | NCAP_AFA | % | 4.167% | 4.532% | 4.505% | 4.169% | 4.199% | 5.068% | 5.42% | 5.807% | 4.169% | 4.288% | 4.167% | 4.167% | 12.93% | 8.046% | 8.196% | 9.056% | 7.764% | 6.686% | 8.68% | 4.167% | 4.167% | 4.167% | 5.148% | 8.044% | 5.602% | 4.167% | 4.853% | 10.57% | 4.167% | 7.078% | 6.669%
Thermal uses | R-TH | Natural gas,Biogas | RSDGAS,RSDBGS,RSDH2B,RSDH2F | RSDGAS | Heat Pump (Adv.) | 07 |  |  | R-TH-HPA_GAS07 | RSD Thermal uses technology: Natural gas,Biogas Heat Pump (Adv.) -New |  |  | NCAP_AFA | % | 4.167% | 4.532% | 4.505% | 4.169% | 4.199% | 5.068% | 5.42% | 5.807% | 4.169% | 4.288% | 4.167% | 4.167% | 12.93% | 8.046% | 8.196% | 9.056% | 7.764% | 6.686% | 8.68% | 4.167% | 4.167% | 4.167% | 5.148% | 8.044% | 5.602% | 4.167% | 4.853% | 10.57% | 4.167% | 7.078% | 6.669%
Thermal uses | R-TH | Electricity | RSDELC | RSDELC | Ground Heat Pump (Ord.) | 01 |  |  | R-TH-HPG_ELC01 | RSD Thermal uses technology: Electricity Ground Heat Pump (Ord.) -New |  |  | NCAP_AFA | % | 4.167% | 4.532% | 4.505% | 4.169% | 4.199% | 5.068% | 5.42% | 5.807% | 4.169% | 4.288% | 4.167% | 4.167% | 12.93% | 8.046% | 8.196% | 9.056% | 7.764% | 6.686% | 8.68% | 4.167% | 4.167% | 4.167% | 5.148% | 8.044% | 5.602% | 4.167% | 4.853% | 10.57% | 4.167% | 7.078% | 6.669%
Thermal uses | R-TH | Electricity | RSDELC | RSDELC | Ground Heat Pump (Imp.) | 02 |  |  | R-TH-HPG_ELC02 | RSD Thermal uses technology: Electricity Ground Heat Pump (Imp.) -New |  |  | NCAP_AFA | % | 4.167% | 4.532% | 4.505% | 4.169% | 4.199% | 5.068% | 5.42% | 5.807% | 4.169% | 4.288% | 4.167% | 4.167% | 12.93% | 8.046% | 8.196% | 9.056% | 7.764% | 6.686% | 8.68% | 4.167% | 4.167% | 4.167% | 5.148% | 8.044% | 5.602% | 4.167% | 4.853% | 10.57% | 4.167% | 7.078% | 6.669%
Thermal uses | R-TH | Electricity | RSDELC | RSDELC | Ground Heat Pump (Adv.) | 03 |  |  | R-TH-HPG_ELC03 | RSD Thermal uses technology: Electricity Ground Heat Pump (Adv.) -New |  |  | NCAP_AFA | % | 4.167% | 4.532% | 4.505% | 4.169% | 4.199% | 5.068% | 5.42% | 5.807% | 4.169% | 4.288% | 4.167% | 4.167% | 12.93% | 8.046% | 8.196% | 9.056% | 7.764% | 6.686% | 8.68% | 4.167% | 4.167% | 4.167% | 5.148% | 8.044% | 5.602% | 4.167% | 4.853% | 10.57% | 4.167% | 7.078% | 6.669%
Thermal uses | R-TH | Heat | RSDHET | RSDHET | District Heat (Ord.) | 01 |  |  | R-TH-HEX_HET01 | RSD Thermal uses technology: Heat District Heat (Ord.) -New |  |  | NCAP_AFA | % | 4.167% | 4.532% | 4.505% | 4.169% | 4.199% | 5.068% | 5.42% | 5.807% | 4.169% | 4.288% | 4.167% | 4.167% | 12.93% | 8.046% | 8.196% | 9.056% | 7.764% | 6.686% | 8.68% | 4.167% | 4.167% | 4.167% | 5.148% | 8.044% | 5.602% | 4.167% | 4.853% | 10.57% | 4.167% | 7.078% | 6.669%
Thermal uses | R-TH | Heat | RSDHET | RSDHET | District Heat (Imp.) | 02 |  |  | R-TH-HEX_HET02 | RSD Thermal uses technology: Heat District Heat (Imp.) -New |  |  | NCAP_AFA | % | 4.167% | 4.532% | 4.505% | 4.169% | 4.199% | 5.068% | 5.42% | 5.807% | 4.169% | 4.288% | 4.167% | 4.167% | 12.93% | 8.046% | 8.196% | 9.056% | 7.764% | 6.686% | 8.68% | 4.167% | 4.167% | 4.167% | 5.148% | 8.044% | 5.602% | 4.167% | 4.853% | 10.57% | 4.167% | 7.078% | 6.669%
Thermal uses | R-TH | Oil, Liquid biofuels | RSDOIL, RSDBLQ | RSDOIL | Boiler (Ord.) | 01 |  |  | R-TH-BLR_OIL01 | RSD Thermal uses technology: Oil, Liquid biofuels Boiler (Ord.) -New |  |  | NCAP_AFA | % | 4.167% | 4.532% | 4.505% | 4.169% | 4.199% | 5.068% | 5.42% | 5.807% | 4.169% | 4.288% | 4.167% | 4.167% | 12.93% | 8.046% | 8.196% | 9.056% | 7.764% | 6.686% | 8.68% | 4.167% | 4.167% | 4.167% | 5.148% | 8.044% | 5.602% | 4.167% | 4.853% | 10.57% | 4.167% | 7.078% | 6.669%
Thermal uses | R-TH | Oil, Liquid biofuels | RSDOIL, RSDBLQ | RSDOIL | Boiler cond. (Ord.) | 02 |  |  | R-TH-BLR_OIL02 | RSD Thermal uses technology: Oil, Liquid biofuels Boiler cond. (Ord.) -New |  |  | NCAP_AFA | % | 4.167% | 4.532% | 4.505% | 4.169% | 4.199% | 5.068% | 5.42% | 5.807% | 4.169% | 4.288% | 4.167% | 4.167% | 12.93% | 8.046% | 8.196% | 9.056% | 7.764% | 6.686% | 8.68% | 4.167% | 4.167% | 4.167% | 5.148% | 8.044% | 5.602% | 4.167% | 4.853% | 10.57% | 4.167% | 7.078% | 6.669%
Thermal uses | R-TH | Oil, Liquid biofuels | RSDOIL, RSDBLQ | RSDOIL | Boiler cond. (Imp.) | 03 |  |  | R-TH-BLR_OIL03 | RSD Thermal uses technology: Oil, Liquid biofuels Boiler cond. (Imp.) -New |  |  | NCAP_AFA | % | 4.167% | 4.532% | 4.505% | 4.169% | 4.199% | 5.068% | 5.42% | 5.807% | 4.169% | 4.288% | 4.167% | 4.167% | 12.93% | 8.046% | 8.196% | 9.056% | 7.764% | 6.686% | 8.68% | 4.167% | 4.167% | 4.167% | 5.148% | 8.044% | 5.602% | 4.167% | 4.853% | 10.57% | 4.167% | 7.078% | 6.669%
Thermal uses | R-TH | Solar | RSDSOL | RSDSOL | Thermal (Ord.) | 01 |  |  | R-TH-HEX_SOL01 | RSD Thermal uses technology: Solar Thermal (Ord.) -New |  |  | NCAP_AFA | % | 4.167% | 4.532% | 4.505% | 4.169% | 4.199% | 5.068% | 5.42% | 5.807% | 4.169% | 4.288% | 4.167% | 4.167% | 12.93% | 8.046% | 8.196% | 9.056% | 7.764% | 6.686% | 8.68% | 4.167% | 4.167% | 4.167% | 5.148% | 8.044% | 5.602% | 4.167% | 4.853% | 10.57% | 4.167% | 7.078% | 6.669%
Air conditioning | R-AC | Electricity | RSDELC | RSDELC | Air conditioning (Ord.) | 01 |  |  | R-AC_ELC01 | RSD Air conditioning technology: Electricity Air conditioning (Ord.) -New |  |  | NCAP_AFA | % | 3.425% | 9.569% | 33.26% | 38.78% | 62.48% | 10.41% | 8.885% | 18.76% | 22.03% | 46.92% | 32.11% | 8.57% | 2.078% | 0.4945% | 4.064% | 0.1208% | 0.6042% | 3.425% | 0.1673% | 12.02% | 19.74% | 27.05% | 16.67% | 11.2% | 8.57% | 31.72% | 6.579% | 0.2919% | 57.94% | 7.713% | 15.45%
Air conditioning | R-AC | Electricity | RSDELC | RSDELC | Air conditioning (Imp.) | 02 |  |  | R-AC_ELC02 | RSD Air conditioning technology: Electricity Air conditioning (Imp.) -New |  |  | NCAP_AFA | % | 3.425% | 9.569% | 33.26% | 38.78% | 62.48% | 10.41% | 8.885% | 18.76% | 22.03% | 46.92% | 32.11% | 8.57% | 2.078% | 0.4945% | 4.064% | 0.1208% | 0.6042% | 3.425% | 0.1673% | 12.02% | 19.74% | 27.05% | 16.67% | 11.2% | 8.57% | 31.72% | 6.579% | 0.2919% | 57.94% | 7.713% | 15.45%
Air conditioning | R-AC | Electricity | RSDELC | RSDELC | Air conditioning (Adv.) | 03 |  |  | R-AC_ELC03 | RSD Air conditioning technology: Electricity Air conditioning (Adv.) -New |  |  | NCAP_AFA | % | 3.425% | 9.569% | 33.26% | 38.78% | 62.48% | 10.41% | 8.885% | 18.76% | 22.03% | 46.92% | 32.11% | 8.57% | 2.078% | 0.4945% | 4.064% | 0.1208% | 0.6042% | 3.425% | 0.1673% | 12.02% | 19.74% | 27.05% | 16.67% | 11.2% | 8.57% | 31.72% | 6.579% | 0.2919% | 57.94% | 7.713% | 15.45%
Cooking | R-CK | Electricity | RSDELC | RSDELC | Cooking system (Ord.) | 01 |  |  | R-CK_ELC01 | RSD Cooking technology: Electricity Cooking system (Ord.) -New |  |  | NCAP_AFA | % | 8.333% | 8.333% | 8.333% | 8.333% | 8.333% | 8.333% | 8.333% | 8.333% | 8.333% | 8.333% | 8.333% | 8.333% | 8.333% | 8.333% | 8.333% | 8.333% | 8.333% | 8.333% | 8.333% | 8.333% | 8.333% | 8.333% | 8.333% | 8.333% | 8.333% | 8.333% | 8.333% | 8.333% | 8.333% | 8.333% | 8.333%
Cooking | R-CK | Natural gas,Biogas | RSDGAS,RSDBGS,RSDH2B,RSDH2F | RSDGAS | Cooking system (Ord.) | 01 |  |  | R-CK_GAS01 | RSD Cooking technology: Natural gas,Biogas Cooking system (Ord.) -New |  |  | NCAP_AFA | % | 8.333% | 8.333% | 8.333% | 8.333% | 8.333% | 8.333% | 8.333% | 8.333% | 8.333% | 8.333% | 8.333% | 8.333% | 8.333% | 8.333% | 8.333% | 8.333% | 8.333% | 8.333% | 8.333% | 8.333% | 8.333% | 8.333% | 8.333% | 8.333% | 8.333% | 8.333% | 8.333% | 8.333% | 8.333% | 8.333% | 8.333%
Cooking | R-CK | LPG | RSDLPG | RSDLPG | Cooking system (Ord.) | 01 |  |  | R-CK_LPG01 | RSD Cooking technology: Natural gas,Biogas Cooking system (Ord.) -New |  |  | NCAP_AFA | % | 8.333% | 8.333% | 8.333% | 8.333% | 8.333% | 8.333% | 8.333% | 8.333% | 8.333% | 8.333% | 8.333% | 8.333% | 8.333% | 8.333% | 8.333% | 8.333% | 8.333% | 8.333% | 8.333% | 8.333% | 8.333% | 8.333% | 8.333% | 8.333% | 8.333% | 8.333% | 8.333% | 8.333% | 8.333% | 8.333% | 8.333%
Cooking | R-CK | Coal | RSDCOA | RSDCOA | Cooking system (Ord.) | 01 |  |  | R-CK_COA01 | RSD Cooking technology: Natural gas,Biogas Cooking system (Ord.) -New |  |  | NCAP_AFA | % | 8.333% | 8.333% | 8.333% | 8.333% | 8.333% | 8.333% | 8.333% | 8.333% | 8.333% | 8.333% | 8.333% | 8.333% | 8.333% | 8.333% | 8.333% | 8.333% | 8.333% | 8.333% | 8.333% | 8.333% | 8.333% | 8.333% | 8.333% | 8.333% | 8.333% | 8.333% | 8.333% | 8.333% | 8.333% | 8.333% | 8.333%
Electric Appliances | R-EAP | Electricity | RSDELC | RSDELC | Appl. (Ord.) | 01 |  |  | R-EAP_ELC01 | RSD Electric Appliances technology: Electricity Appl. (Ord.) -New |  |  | NCAP_AFA | % | 50% | 50% | 50% | 50% | 50% | 50% | 50% | 50% | 50% | 50% | 50% | 50% | 50% | 50% | 50% | 50% | 50% | 50% | 50% | 50% | 50% | 50% | 50% | 50% | 50% | 50% | 50% | 50% | 50% | 50% | 50%
Electric Appliances | R-EAP | Electricity | RSDELC | RSDELC | Appl. (Imp.) | 02 |  |  | R-EAP_ELC02 | RSD Electric Appliances technology: Electricity Appl. (Imp.) -New |  |  | NCAP_AFA | % | 50% | 50% | 50% | 50% | 50% | 50% | 50% | 50% | 50% | 50% | 50% | 50% | 50% | 50% | 50% | 50% | 50% | 50% | 50% | 50% | 50% | 50% | 50% | 50% | 50% | 50% | 50% | 50% | 50% | 50% | 50%
Electric Appliances | R-EAP | Electricity | RSDELC | RSDELC | Appl. (Adv.) | 03 |  |  | R-EAP_ELC03 | RSD Electric Appliances technology: Electricity Appl. (Adv.) -New |  |  | NCAP_AFA | % | 50% | 50% | 50% | 50% | 50% | 50% | 50% | 50% | 50% | 50% | 50% | 50% | 50% | 50% | 50% | 50% | 50% | 50% | 50% | 50% | 50% | 50% | 50% | 50% | 50% | 50% | 50% | 50% | 50% | 50% | 50%
*Share-I
|  |  | RSDBGS | [5 empty] | R-TH-BLR_GAS01 | RSD Thermal uses technology: Natural gas,Biogas Boiler (Ord.) -New | RSDBGS |  | Share-I | % | 0% | 0% | 0% | 0% | 0% | 0% | 0% | 0.03083% | 7.108% | 0.0002887% | 0% | 0% | 0% | 0% | 0% | 0% | 0.4561% | 0% | 44.45% | 0% | 0% | 0% | 0% | 0.01042% | 0% | 0% | 0% | 0% | 0% | 0% | 0%
|  |  | RSDBGS | [5 empty] | R-TH-BLR_GAS02 | RSD Thermal uses technology: Natural gas,Biogas Boiler cond. (Ord.) -New | RSDBGS |  | Share-I | % | 0% | 0% | 0% | 0% | 0% | 0% | 0% | 0.03083% | 7.108% | 0.0002887% | 0% | 0% | 0% | 0% | 0% | 0% | 0.4561% | 0% | 44.45% | 0% | 0% | 0% | 0% | 0.01042% | 0% | 0% | 0% | 0% | 0% | 0% | 0%
|  |  | RSDBGS | [5 empty] | R-TH-BLR_GAS03 | RSD Thermal uses technology: Natural gas,Biogas Boiler (Imp.) -New | RSDBGS |  | Share-I | % | 0% | 0% | 0% | 0% | 0% | 0% | 0% | 0.03083% | 7.108% | 0.0002887% | 0% | 0% | 0% | 0% | 0% | 0% | 0.4561% | 0% | 44.45% | 0% | 0% | 0% | 0% | 0.01042% | 0% | 0% | 0% | 0% | 0% | 0% | 0%
|  |  | RSDBGS | [5 empty] | R-TH-BLR_GAS04 | RSD Thermal uses technology: Natural gas,Biogas Boiler cond. (Imp.) -New | RSDBGS |  | Share-I | % | 0% | 0% | 0% | 0% | 0% | 0% | 0% | 0.03083% | 7.108% | 0.0002887% | 0% | 0% | 0% | 0% | 0% | 0% | 0.4561% | 0% | 44.45% | 0% | 0% | 0% | 0% | 0.01042% | 0% | 0% | 0% | 0% | 0% | 0% | 0%
|  |  | RSDBGS | [5 empty] | R-TH-HPA_GAS05 | RSD Thermal uses technology: Natural gas,Biogas Heat Pump (Ord.) -New | RSDBGS |  | Share-I | % | 0% | 0% | 0% | 0% | 0% | 0% | 0% | 0.03083% | 7.108% | 0.0002887% | 0% | 0% | 0% | 0% | 0% | 0% | 0.4561% | 0% | 44.45% | 0% | 0% | 0% | 0% | 0.01042% | 0% | 0% | 0% | 0% | 0% | 0% | 0%
|  |  | RSDBGS | [5 empty] | R-TH-HPA_GAS06 | RSD Thermal uses technology: Natural gas,Biogas Heat Pump (Imp.) -New | RSDBGS |  | Share-I | % | 0% | 0% | 0% | 0% | 0% | 0% | 0% | 0.03083% | 7.108% | 0.0002887% | 0% | 0% | 0% | 0% | 0% | 0% | 0.4561% | 0% | 44.45% | 0% | 0% | 0% | 0% | 0.01042% | 0% | 0% | 0% | 0% | 0% | 0% | 0%
|  |  | RSDBGS | [5 empty] | R-TH-HPA_GAS07 | RSD Thermal uses technology: Natural gas,Biogas Heat Pump (Adv.) -New | RSDBGS |  | Share-I | % | 0% | 0% | 0% | 0% | 0% | 0% | 0% | 0.03083% | 7.108% | 0.0002887% | 0% | 0% | 0% | 0% | 0% | 0% | 0.4561% | 0% | 44.45% | 0% | 0% | 0% | 0% | 0.01042% | 0% | 0% | 0% | 0% | 0% | 0% | 0%
|  |  | RSDBLQ | [5 empty] | R-TH-BLR_OIL01 | RSD Thermal uses technology: Oil, Liquid biofuels Boiler (Ord.) -New | RSDBLQ |  | Share-I | % | 0% | 0% | 0% | 0% | 0% | 0% | 0% | 0% | 0% | 0% | 0% | 0% | 2.798% | 0% | 0.0006377% | 0% | 0.08857% | 0% | 0% | 0% | 0% | 0% | 0% | 2.698% | 0% | 0% | 0% | 0% | 0% | 2.895% | 0%
|  |  | RSDBLQ | [5 empty] | R-TH-BLR_OIL02 | RSD Thermal uses technology: Oil, Liquid biofuels Boiler cond. (Ord.) -New | RSDBLQ |  | Share-I | % | 0% | 0% | 0% | 0% | 0% | 0% | 0% | 0% | 0% | 0% | 0% | 0% | 2.798% | 0% | 0.0006377% | 0% | 0.08857% | 0% | 0% | 0% | 0% | 0% | 0% | 2.698% | 0% | 0% | 0% | 0% | 0% | 2.895% | 0%
|  |  | RSDBLQ | [5 empty] | R-TH-BLR_OIL03 | RSD Thermal uses technology: Oil, Liquid biofuels Boiler cond. (Imp.) -New | RSDBLQ |  | Share-I | % | 0% | 0% | 0% | 0% | 0% | 0% | 0% | 0% | 0% | 0% | 0% | 0% | 2.798% | 0% | 0.0006377% | 0% | 0.08857% | 0% | 0% | 0% | 0% | 0% | 0% | 2.698% | 0% | 0% | 0% | 0% | 0% | 2.895% | 0%
|  |  | RSDBGS | [5 empty] | R-CK_GAS01 | RSD Cooking technology: Natural gas,Biogas Cooking system (Ord.) -New | RSDBGS |  | Share-I | % | 0% | 0% | 0% | 0% | 0% | 0% | 0% | 0.03083% | 7.108% | 0.0002887% | 0% | 0% | 0% | 0% | 0% | 0% | 0.4561% | 0% | 44.45% | 0% | 0% | 0% | 0% | 0.01042% | 0% | 0% | 0% | 0% | 0% | 0% | 0%

## Demands
Demands
~FI_T
CommName | *CommDesc | Attribute | Year | *Unit | AFE | AFN | AFZ | AFW | ANZ | ARG | ASC | ASE | ASO | ASR | BRA | CAN | CHN | ENE | ENW | EUE | EUW | GBR | IDN | IND | IRN | JPN | KOR | LAM | MEA | MEX | RUS | SAU | TUR | USA | ZAF
*Commodity | Description | Attribute | year | Unit | Eastern Africa | Northern Africa | Southern Africa | Western Africa | Australia and New Zealand | Argentina | Central Asia | Southeast Asia | South Asia | ASR | Brazil | Canada | China Mainland | Non-EU Eastern Europe | Non-EU Western Europe | Eastern Europe Union | Western Europe Union | United Kingdom | Indonesia | India | Islamic Republic of Iran | Japan | Korea | Latin America | Middle East | Mexico | Russian Federation | Saudi Arabia | Turkey | United States | South Africa
R-TH | Demand for Thermal uses (RSD) | COM_PROJ | 2018 | PJ | 582.0377 | 316.7266 | 366.6765 | 1514.031 | 199.3163 | 84.3797 | 1573.6448 | 550.929 | 529.6059 | 176.9905 | 230.297 | 1017.7035 | 4407.1632 | 637.3634 | 150.4301 | 1129.9739 | 5188.5558 | 1162.5486 | 1125.51 | 1838.4937 | 597.6054 | 810.4219 | 318.1832 | 408.339 | 291.767 | 228.2805 | 2969.7801 | 74.0757 | 250.4176 | 6809.9426 | 147.7933
R-AC | Demand for Air conditioning (RSD) | COM_PROJ | 2018 | PJ | 3.6176 | 22.422 | 3.5146 | 6.4413 | 98.3612 | 44.9488 | 9.7826 | 86.344 | 16.7254 | 30.5092 | 139.3094 | 72.6979 | 1837.0562 | 6.2146 | 8.4438 | 17.6094 | 271.9926 | 44.5711 | 41.5884 | 118.1272 | 96.4689 | 153.7446 | 62.1772 | 142.9711 | 225.5809 | 67.4803 | 14.0096 | 142.8343 | 59.7832 | 1937.3158 | 8.328
R-CK | Demand for Cooking (RSD) | COM_PROJ | 2018 | PJ | 889.5388 | 408.2424 | 565.9347 | 2357.8661 | 44.2632 | 141.1336 | 207.724 | 367.448 | 354.5672 | 122.4659 | 228.462 | 37.9624 | 2032.6023 | 97.148 | 8.1651 | 158.3336 | 404.9322 | 82.8564 | 369.9068 | 1898.3675 | 678.4393 | 169.7012 | 145.3492 | 409.8664 | 77.4363 | 183.9899 | 388.1872 | 24.678 | 188.2629 | 252.004 | 118.1615
R-LIG | Demand for Lighting (RSD) | COM_PROJ | 2018 | Munits | 0.78679 | 4.8766 | 0.76439 | 1.4009 | 0.33672 | 0.87733 | 0.98199 | 4.3893 | 0.74679 | 1.5219 | 2.7191 | 0.87569 | 24.2952 | 0.62382 | 0.10171 | 0.88382 | 3.2763 | 0.53689 | 2.1147 | 6.3241 | 1.6884 | 1.4698 | 0.87701 | 2.7906 | 3.9482 | 1.6709 | 1.4063 | 2.4999 | 1.0463 | 7.8711 | 1.8113
R-EAP | Demand for Electric Appliances (RSD) | COM_PROJ | 2018 | PJ | 19.3247 | 119.7756 | 18.7745 | 34.4086 | 131.7063 | 75.2348 | 200.6695 | 324.5539 | 55.2196 | 112.5337 | 233.1745 | 279.6071 | 2585.8016 | 127.4784 | 36.8063 | 195.6605 | 1185.6089 | 194.2843 | 156.3693 | 489.6727 | 149.048 | 506.8504 | 136.3615 | 239.3035 | 348.5306 | 135.5374 | 287.3756 | 220.6842 | 92.3672 | 2803.4645 | 44.487
R-OTH | Demand for Other uses (RSD) | COM_PROJ | 2018 | PJ | 0 | 0 | 0 | 0 | 8.0636 | 1.6007 | 30.492 | 7.3762 | 1.255 | 2.5576 | 4.9612 | 25.6558 | 0 | 16.2273 | 0.72169 | 30.7631 | 23.2472 | 3.8095 | 3.5538 | 5.0482 | 89.2028 | 46.9306 | 6.4332 | 5.0916 | 7.4155 | 2.8838 | 91.2638 | 4.6954 | 23.8569 | 509.3638 | 0