## Legend
TIMES-GEO model
Document type: | Technology database (SubRes)
Sector: | Power | PWR
Base-year: | 2018
Original developer: | E4SMA S.r.l.
University College Cork
Document description: | This template contains the database of batteres for electricity storage
Part of TIMES-GEO version: | 1
Model repository: | https://github.com/MaREI-EPMG/TIMES-GEO
Licence: | CC BY-NC-SA 4.0 (unless specified otherwise)
https://creativecommons.org/licenses/by-nc-sa/4.0/
Conventions
Cell colour legend
aaa | Model input
aaa | Model input based on own assumptions
Calculated value (not recommended to directly modify)
Tab colour legend
VEDA-TIMES data input tables
Elaborations and other assumptions
External data sources
Table of contents
Sheet | Description
Key Inputs | List of key input assumption and calculations
NT_Batteries | Veda inputs: Characterization of battery energy storage systems
Conversion factors
Conversion ktoe to PJ | 0.041868
Conversion GWh to PJ | 0.0036
Conversion USD/MWh to USD/GJ | 0.27778
Currency | USD2021
Conversion from USD2019 to USD2021 | 1.04
Codes for processes and commodities names
Dimension | Code | Description
Technology Type
Storage | STG | Full acronym: battery electricity storage
Type
Li-Ion | LI
Lead Acid | LA
Redox Flow | RF
Energy commodities
Electricity Centralised | ELCC
Electricity Distributed | ELCD
Sources
Source n. | Component | Source | Type of data
P1 | Technology characterization | Technology database aligned with the US Department of Energy projections | Costs, efficiency, capacity factors, technical life

## Key inputs
Key input assumptions on new technology options
Source: US Department of Energy, 2020 Grid Energy Storage Technology Cost and Performance Assessment
Technology |  | Category |  | Centralized/Decentralized | Type |  | Technology number | Notes | Capex (USD21/kW) |  | Fix Opex (USD19/kW) |  | Var Opex (USD19/GJ) |  | Efficiency (%) |  | Technical life (years) |  | Number of cycles |  | Charging/discharging time
Description | TIMES Code | Description | Code | C/D | Description | Code |  |  | 2020 | 2030 | 2020 | 2030 | 2020 | 2030 | 2020 | 2030 | 2020 | 2030 | 2020 | 2030 | hours
PWR Storage Centralized: 2 Li-Ion - New | P-C-STG-LI_ELC02 | Storage | STG | C | Li-Ion | LI | 02 | Li-Ion-Utility scale - 2-hr | 888.16 | 634.4 | 2.1632 | 1.768 | 0.14806 | 0.14806 | 86% | 88% | 10 | 10 | 2000 | 2100 | 2
PWR Storage Centralized: 4 Li-Ion - New | P-C-STG-LI_ELC04 | Storage | STG | C | Li-Ion | LI | 04 | Li-Ion-Utility scale - 4-hr | 1602.64 | 1124.24 | 3.9416 | 3.224 | 0.14806 | 0.14806 | 86% | 88% | 10 | 10 | 2000 | 2100 | 4
PWR Storage Centralized: 6 Li-Ion - New | P-C-STG-LI_ELC06 | Storage | STG | C | Li-Ion | LI | 06 | Li-Ion-Utility scale - 6-hr | 2308.8 | 1608.88 | 5.6888 | 4.6696 | 0.14806 | 0.14806 | 86% | 88% | 10 | 10 | 2000 | 2100 | 6
PWR Storage Centralized: 8 Li-Ion - New | P-C-STG-LI_ELC08 | Storage | STG | C | Li-Ion | LI | 08 | Li-Ion-Utility scale - 8-hr | 3009.76 | 2090.4 | 7.436 | 6.0944 | 0.14806 | 0.14806 | 86% | 88% | 10 | 10 | 2000 | 2100 | 8
PWR Storage Centralized: 10 Li-Ion - New | P-C-STG-LI_ELC10 | Storage | STG | C | Li-Ion | LI | 10 | Li-Ion-Utility scale - 10-hr | 3707.6 | 2569.84 | 9.1728 | 7.5192 | 0.14806 | 0.14806 | 86% | 88% | 10 | 10 | 2000 | 2100 | 10
PWR Storage Centralized: 2 Lead Acid - New | P-C-STG-LA_ELC02 | Storage | STG | C | Lead Acid | LA | 02 | Lead Acid-Utility scale - 2-hr | 907.92 | 775.84 | 2.912 | 2.392 | 0.14806 | 0.14806 | 77% | 77% | 12 | 12 | 862 | 862 | 2
PWR Storage Centralized: 4 Lead Acid - New | P-C-STG-LA_ELC04 | Storage | STG | C | Lead Acid | LA | 04 | Lead Acid-Utility scale - 4-hr | 1605.76 | 1374.88 | 5.3144 | 4.3576 | 0.14806 | 0.14806 | 79% | 79% | 12 | 12 | 739 | 739 | 4
PWR Storage Centralized: 6 Lead Acid - New | P-C-STG-LA_ELC06 | Storage | STG | C | Lead Acid | LA | 06 | Lead Acid-Utility scale - 6-hr | 2303.6 | 1973.92 | 7.7168 | 6.3232 | 0.14806 | 0.14806 | 82% | 82% | 12 | 12 | 675 | 675 | 6
PWR Storage Centralized: 8 Lead Acid - New | P-C-STG-LA_ELC08 | Storage | STG | C | Lead Acid | LA | 08 | Lead Acid-Utility scale - 8-hr | 3001.44 | 2572.96 | 10.1192 | 8.2992 | 0.14806 | 0.14806 | 83.5% | 83.5% | 12 | 12 | 635 | 635 | 8
PWR Storage Centralized: 10 Lead Acid - New | P-C-STG-LA_ELC10 | Storage | STG | C | Lead Acid | LA | 10 | Lead Acid-Utility scale - 10-hr | 3700.32 | 3172 | 12.5216 | 10.2648 | 0.14806 | 0.14806 | 85% | 85% | 12 | 12 | 599 | 599 | 10
PWR Storage Centralized: 2 Redox Flow - New | P-C-STG-RF_ELC02 | Storage | STG | C | Redox Flow | RF | 02 | RFB-Utility scale - 2-hr | 1495.52 | 1199.12 | 4.2536 | 3.484 | 0.14806 | 0.14806 | 68% | 70% | 15 | 15 | 5201 | 5201 | 2
PWR Storage Centralized: 4 Redox Flow - New | P-C-STG-RF_ELC04 | Storage | STG | C | Redox Flow | RF | 04 | RFB-Utility scale - 4-hr | 2152.8 | 1722.24 | 6.1256 | 5.0232 | 0.14806 | 0.14806 | 68% | 70% | 15 | 15 | 5201 | 5201 | 4
PWR Storage Centralized: 6 Redox Flow - New | P-C-STG-RF_ELC06 | Storage | STG | C | Redox Flow | RF | 06 | RFB-Utility scale - 6-hr | 2818.4 | 2251.6 | 7.9976 | 6.5624 | 0.14806 | 0.14806 | 68% | 70% | 15 | 15 | 5201 | 5201 | 6
PWR Storage Centralized: 8 Redox Flow - New | P-C-STG-RF_ELC08 | Storage | STG | C | Redox Flow | RF | 08 | RFB-Utility scale - 8-hr | 3485.04 | 2783.04 | 9.8696 | 8.1016 | 0.14806 | 0.14806 | 68% | 70% | 15 | 15 | 5201 | 5201 | 8
PWR Storage Centralized: 10 Redox Flow - New | P-C-STG-RF_ELC10 | Storage | STG | C | Redox Flow | RF | 10 | RFB-Utility scale - 10-hr | 4153.76 | 3314.48 | 11.752 | 9.6304 | 0.14806 | 0.14806 | 68% | 70% | 15 | 15 | 5201 | 5201 | 10

## NT_Batteries
Characterization of electric storage options - Batteries
Topology and techno-economic characteristics | [19 empty] | Process definition
~FI_T | [19 empty] | ~FI_Process
TechName | *Technology Description | Comm-IN | Comm-OUT | CommGRP | NCAP_COST~2020 | NCAP_COST~2030 | NCAP_FOM~2020 | NCAP_FOM~2030 | ACT_COST~2020 | ACT_COST~2030 | S_EFF~2020 | S_EFF~2030 | NCAP_TLIFE~2020 | NCAP_TLIFE~2030 | STG_MAXCYC~2020 | STG_MAXCYC~2030 | NCAP_Start | PRC_CAPACT | NCAP_AFC~DAYNITE | Sets | TechName | TechDesc | Tact | Tcap | Tslvl | PrimaryCG | Vintage
*Technology Name | Description | Input Commodity | Output Commodity | Commodity Group | Capex |  | Fix Opex |  | Var Opex |  | Round-trip efficiency |  | Technical life |  | Maximum number of cycles |  | First available year | Capacity to Activity Factor |  | *Process Set Membership | Technology name | Description | Activity unit | Capacity unit | TimeSlice level of Process Activity | Primary Commodity Group | Vintage Tracking
*Units |  |  |  |  | USD/kW |  | USD/kW-y |  | USD/GJ |  |  |  | years |  |  |  |  | GW to PJ |  | *
P-C-STG-LI_ELC02 | PWR Storage Centralized: 2 Li-Ion - New | ELCC | ELCC | NRG | 888.16 | 634.4 | 2.1632 | 1.768 | 0.14806 | 0.14806 | 0.86 | 0.88 | 10 | 10 | 2000 | 2100 | 2020 | 31.536 | 1 | ELE, STS | P-C-STG-LI_ELC02 | PWR Storage Centralized: 2 Li-Ion - New | PJ | GW | DayNite
|  |  |  | ACT | [14 empty] | 0.083333 | ELE, STS | P-C-STG-LI_ELC04 | PWR Storage Centralized: 4 Li-Ion - New | PJ | GW | DayNite
P-C-STG-LI_ELC04 | PWR Storage Centralized: 4 Li-Ion - New | ELCC | ELCC | NRG | 1602.64 | 1124.24 | 3.9416 | 3.224 | 0.14806 | 0.14806 | 0.86 | 0.88 | 10 | 10 | 2000 | 2100 | 2020 | 31.536 | 1 | ELE, STS | P-C-STG-LI_ELC06 | PWR Storage Centralized: 6 Li-Ion - New | PJ | GW | DayNite
|  |  |  | ACT | [14 empty] | 0.16667 | ELE, STS | P-C-STG-LI_ELC08 | PWR Storage Centralized: 8 Li-Ion - New | PJ | GW | DayNite
P-C-STG-LI_ELC06 | PWR Storage Centralized: 6 Li-Ion - New | ELCC | ELCC | NRG | 2308.8 | 1608.88 | 5.6888 | 4.6696 | 0.14806 | 0.14806 | 0.86 | 0.88 | 10 | 10 | 2000 | 2100 | 2020 | 31.536 | 1 | ELE, STS | P-C-STG-LI_ELC10 | PWR Storage Centralized: 10 Li-Ion - New | PJ | GW | DayNite
|  |  |  | ACT | [14 empty] | 0.25 | ELE, STS | P-C-STG-LA_ELC02 | PWR Storage Centralized: 2 Lead Acid - New | PJ | GW | DayNite
P-C-STG-LI_ELC08 | PWR Storage Centralized: 8 Li-Ion - New | ELCC | ELCC | NRG | 3009.76 | 2090.4 | 7.436 | 6.0944 | 0.14806 | 0.14806 | 0.86 | 0.88 | 10 | 10 | 2000 | 2100 | 2020 | 31.536 | 1 | ELE, STS | P-C-STG-LA_ELC04 | PWR Storage Centralized: 4 Lead Acid - New | PJ | GW | DayNite
|  |  |  | ACT | [14 empty] | 0.33333 | ELE, STS | P-C-STG-LA_ELC06 | PWR Storage Centralized: 6 Lead Acid - New | PJ | GW | DayNite
P-C-STG-LI_ELC10 | PWR Storage Centralized: 10 Li-Ion - New | ELCC | ELCC | NRG | 3707.6 | 2569.84 | 9.1728 | 7.5192 | 0.14806 | 0.14806 | 0.86 | 0.88 | 10 | 10 | 2000 | 2100 | 2020 | 31.536 | 1 | ELE, STS | P-C-STG-LA_ELC08 | PWR Storage Centralized: 8 Lead Acid - New | PJ | GW | DayNite
|  |  |  | ACT | [14 empty] | 0.41667 | ELE, STS | P-C-STG-LA_ELC10 | PWR Storage Centralized: 10 Lead Acid - New | PJ | GW | DayNite
P-C-STG-LA_ELC02 | PWR Storage Centralized: 2 Lead Acid - New | ELCC | ELCC | NRG | 907.92 | 775.84 | 2.912 | 2.392 | 0.14806 | 0.14806 | 0.77 | 0.77 | 12 | 12 | 862 | 862 | 2020 | 31.536 | 1 | ELE, STS | P-C-STG-RF_ELC02 | PWR Storage Centralized: 2 Redox Flow - New | PJ | GW | DayNite
|  |  |  | ACT | [14 empty] | 0.083333 | ELE, STS | P-C-STG-RF_ELC04 | PWR Storage Centralized: 4 Redox Flow - New | PJ | GW | DayNite
P-C-STG-LA_ELC04 | PWR Storage Centralized: 4 Lead Acid - New | ELCC | ELCC | NRG | 1605.76 | 1374.88 | 5.3144 | 4.3576 | 0.14806 | 0.14806 | 0.79 | 0.79 | 12 | 12 | 739 | 739 | 2020 | 31.536 | 1 | ELE, STS | P-C-STG-RF_ELC06 | PWR Storage Centralized: 6 Redox Flow - New | PJ | GW | DayNite
|  |  |  | ACT | [14 empty] | 0.16667 | ELE, STS | P-C-STG-RF_ELC08 | PWR Storage Centralized: 8 Redox Flow - New | PJ | GW | DayNite
P-C-STG-LA_ELC06 | PWR Storage Centralized: 6 Lead Acid - New | ELCC | ELCC | NRG | 2303.6 | 1973.92 | 7.7168 | 6.3232 | 0.14806 | 0.14806 | 0.82 | 0.82 | 12 | 12 | 675 | 675 | 2020 | 31.536 | 1 | ELE, STS | P-C-STG-RF_ELC10 | PWR Storage Centralized: 10 Redox Flow - New | PJ | GW | DayNite
|  |  |  | ACT | [14 empty] | 0.25
P-C-STG-LA_ELC08 | PWR Storage Centralized: 8 Lead Acid - New | ELCC | ELCC | NRG | 3001.44 | 2572.96 | 10.1192 | 8.2992 | 0.14806 | 0.14806 | 0.835 | 0.835 | 12 | 12 | 635 | 635 | 2020 | 31.536 | 1
|  |  |  | ACT | [14 empty] | 0.33333
P-C-STG-LA_ELC10 | PWR Storage Centralized: 10 Lead Acid - New | ELCC | ELCC | NRG | 3700.32 | 3172 | 12.5216 | 10.2648 | 0.14806 | 0.14806 | 0.85 | 0.85 | 12 | 12 | 599 | 599 | 2020 | 31.536 | 1
|  |  |  | ACT | [14 empty] | 0.41667
P-C-STG-RF_ELC02 | PWR Storage Centralized: 2 Redox Flow - New | ELCC | ELCC | NRG | 1495.52 | 1199.12 | 4.2536 | 3.484 | 0.14806 | 0.14806 | 0.68 | 0.7 | 15 | 15 | 5201 | 5201 | 2020 | 31.536 | 1
|  |  |  | ACT | [14 empty] | 0.083333
P-C-STG-RF_ELC04 | PWR Storage Centralized: 4 Redox Flow - New | ELCC | ELCC | NRG | 2152.8 | 1722.24 | 6.1256 | 5.0232 | 0.14806 | 0.14806 | 0.68 | 0.7 | 15 | 15 | 5201 | 5201 | 2020 | 31.536 | 1
|  |  |  | ACT | [14 empty] | 0.16667
P-C-STG-RF_ELC06 | PWR Storage Centralized: 6 Redox Flow - New | ELCC | ELCC | NRG | 2818.4 | 2251.6 | 7.9976 | 6.5624 | 0.14806 | 0.14806 | 0.68 | 0.7 | 15 | 15 | 5201 | 5201 | 2020 | 31.536 | 1
|  |  |  | ACT | [14 empty] | 0.25
P-C-STG-RF_ELC08 | PWR Storage Centralized: 8 Redox Flow - New | ELCC | ELCC | NRG | 3485.04 | 2783.04 | 9.8696 | 8.1016 | 0.14806 | 0.14806 | 0.68 | 0.7 | 15 | 15 | 5201 | 5201 | 2020 | 31.536 | 1
|  |  |  | ACT | [14 empty] | 0.33333
P-C-STG-RF_ELC10 | PWR Storage Centralized: 10 Redox Flow - New | ELCC | ELCC | NRG | 4153.76 | 3314.48 | 11.752 | 9.6304 | 0.14806 | 0.14806 | 0.68 | 0.7 | 15 | 15 | 5201 | 5201 | 2020 | 31.536 | 1
|  |  |  | ACT | [14 empty] | 0.41667
Note on S6: E4SMA: Conversion factor
Note on V6: Sets declarations are inherited. Allowed Process Sets ELE (Thermal Electric Power Plant) CHP (Combined Heat and Power) STGTSS (Pump Storage) STGIPS (Pump Storage IP) PRE (Genric Process/Technology) DMD (Demand Device) IMP (Import) EXP (Export) MIN (Mining Process) RNW (Renewable Technology) HPL (Heating Plant)
Note on AA6: Allowed TsLvl ANNUAL (Annual level) SEASON (Seasonal level) WEEKLY (Weekly level) DAYNITE (day and night level)
Note on AB6: Needed only when one wants to override the VEDA default assignment
Note on AC6: Allowed Vintage NO (if empty by default mean NO) YES
Note on E8: E4SMA: Controls charging/dischargng speed
Note on T8: E4SMA: Input capacity (equal to output in this case) is such that it takes x hours to fully charge the x hours storage capacity, so x/x.
Note on V8: E4SMA: STS: Storage Daynite/Seasonal
Note on E9: E4SMA: Controls reletion between Capacity and Stored Energy
Note on T9: E4SMA: Storage capacity corresponds to x hours of full load output, and so AFC=x/24.
Note on V9: E4SMA: STS: Storage Daynite/Seasonal
Note on E10: E4SMA: Controls charging/dischargng speed
Note on T10: E4SMA: Input capacity (equal to output in this case) is such that it takes x hours to fully charge the x hours storage capacity, so x/x.
Note on V10: E4SMA: STS: Storage Daynite/Seasonal
Note on E11: E4SMA: Controls reletion between Capacity and Stored Energy
Note on T11: E4SMA: Storage capacity corresponds to x hours of full load output, and so AFC=x/24.
Note on V11: E4SMA: STS: Storage Daynite/Seasonal
Note on E12: E4SMA: Controls charging/dischargng speed
Note on T12: E4SMA: Input capacity (equal to output in this case) is such that it takes x hours to fully charge the x hours storage capacity, so x/x.
Note on V12: E4SMA: STS: Storage Daynite/Seasonal
Note on E13: E4SMA: Controls reletion between Capacity and Stored Energy
Note on T13: E4SMA: Storage capacity corresponds to x hours of full load output, and so AFC=x/24.
Note on V13: E4SMA: STS: Storage Daynite/Seasonal
Note on E14: E4SMA: Controls charging/dischargng speed
Note on T14: E4SMA: Input capacity (equal to output in this case) is such that it takes x hours to fully charge the x hours storage capacity, so x/x.
Note on V14: E4SMA: STS: Storage Daynite/Seasonal
Note on E15: E4SMA: Controls reletion between Capacity and Stored Energy
Note on T15: E4SMA: Storage capacity corresponds to x hours of full load output, and so AFC=x/24.
Note on V15: E4SMA: STS: Storage Daynite/Seasonal
Note on E16: E4SMA: Controls charging/dischargng speed
Note on T16: E4SMA: Input capacity (equal to output in this case) is such that it takes x hours to fully charge the x hours storage capacity, so x/x.
Note on V16: E4SMA: STS: Storage Daynite/Seasonal
Note on E17: E4SMA: Controls reletion between Capacity and Stored Energy
Note on T17: E4SMA: Storage capacity corresponds to x hours of full load output, and so AFC=x/24.
Note on V17: E4SMA: STS: Storage Daynite/Seasonal
Note on E18: E4SMA: Controls charging/dischargng speed
Note on T18: E4SMA: Input capacity (equal to output in this case) is such that it takes x hours to fully charge the x hours storage capacity, so x/x.
Note on V18: E4SMA: STS: Storage Daynite/Seasonal
Note on E19: E4SMA: Controls reletion between Capacity and Stored Energy
Note on T19: E4SMA: Storage capacity corresponds to x hours of full load output, and so AFC=x/24.
Note on V19: E4SMA: STS: Storage Daynite/Seasonal
Note on E20: E4SMA: Controls charging/dischargng speed
Note on T20: E4SMA: Input capacity (equal to output in this case) is such that it takes x hours to fully charge the x hours storage capacity, so x/x.
Note on V20: E4SMA: STS: Storage Daynite/Seasonal
Note on E21: E4SMA: Controls reletion between Capacity and Stored Energy
Note on T21: E4SMA: Storage capacity corresponds to x hours of full load output, and so AFC=x/24.
Note on V21: E4SMA: STS: Storage Daynite/Seasonal
Note on E22: E4SMA: Controls charging/dischargng speed
Note on T22: E4SMA: Input capacity (equal to output in this case) is such that it takes x hours to fully charge the x hours storage capacity, so x/x.
Note on V22: E4SMA: STS: Storage Daynite/Seasonal
Note on E23: E4SMA: Controls reletion between Capacity and Stored Energy
Note on T23: E4SMA: Storage capacity corresponds to x hours of full load output, and so AFC=x/24.
Note on E24: E4SMA: Controls charging/dischargng speed
Note on T24: E4SMA: Input capacity (equal to output in this case) is such that it takes x hours to fully charge the x hours storage capacity, so x/x.
Note on E25: E4SMA: Controls reletion between Capacity and Stored Energy
Note on T25: E4SMA: Storage capacity corresponds to x hours of full load output, and so AFC=x/24.
Note on E26: E4SMA: Controls charging/dischargng speed
Note on T26: E4SMA: Input capacity (equal to output in this case) is such that it takes x hours to fully charge the x hours storage capacity, so x/x.
Note on E27: E4SMA: Controls reletion between Capacity and Stored Energy
Note on T27: E4SMA: Storage capacity corresponds to x hours of full load output, and so AFC=x/24.
Note on E28: E4SMA: Controls charging/dischargng speed
Note on T28: E4SMA: Input capacity (equal to output in this case) is such that it takes x hours to fully charge the x hours storage capacity, so x/x.
Note on E29: E4SMA: Controls reletion between Capacity and Stored Energy
Note on T29: E4SMA: Storage capacity corresponds to x hours of full load output, and so AFC=x/24.
Note on E30: E4SMA: Controls charging/dischargng speed
Note on T30: E4SMA: Input capacity (equal to output in this case) is such that it takes x hours to fully charge the x hours storage capacity, so x/x.
Note on E31: E4SMA: Controls reletion between Capacity and Stored Energy
Note on T31: E4SMA: Storage capacity corresponds to x hours of full load output, and so AFC=x/24.
Note on E32: E4SMA: Controls charging/dischargng speed
Note on T32: E4SMA: Input capacity (equal to output in this case) is such that it takes x hours to fully charge the x hours storage capacity, so x/x.
Note on E33: E4SMA: Controls reletion between Capacity and Stored Energy
Note on T33: E4SMA: Storage capacity corresponds to x hours of full load output, and so AFC=x/24.
Note on E34: E4SMA: Controls charging/dischargng speed
Note on T34: E4SMA: Input capacity (equal to output in this case) is such that it takes x hours to fully charge the x hours storage capacity, so x/x.
Note on E35: E4SMA: Controls reletion between Capacity and Stored Energy
Note on T35: E4SMA: Storage capacity corresponds to x hours of full load output, and so AFC=x/24.
Note on E36: E4SMA: Controls charging/dischargng speed
Note on T36: E4SMA: Input capacity (equal to output in this case) is such that it takes x hours to fully charge the x hours storage capacity, so x/x.
Note on E37: E4SMA: Controls reletion between Capacity and Stored Energy
Note on T37: E4SMA: Storage capacity corresponds to x hours of full load output, and so AFC=x/24.