## Legend
TIMES-GEO model
Document type: | Base Scenario Template
Region: | Global
Sector: | Industry | IND
Base-year: | 2018
Original developer: | E4SMA S.r.l.
University College Cork
Document description: | This template holds the structure of the Final Energy Consumption in the Industrial sectors
Part of TIMES-GEO version: | 1
Model repository: | https://github.com/MaREI-EPMG/TIMES-GEO
Licence: | CC BY-NC-SA 4.0 (unless specified otherwise)
https://creativecommons.org/licenses/by-nc-sa/4.0/
Conventions
Cell colour legend
aaa | Model input
aaa | Model input based on own assumptions
Calculated value (not recommended to directly modify)
Tab colour legend
VEDA-TIMES data input tables
Energy balance breakdown and other elaborations
External data sources
Table of contents
Sheet | Description
Commodities | Veda inputs: Definition of sector commodities
Fuel Techs | Veda inputs: Description of the sectoral infrastructure technologies (fuel techs)
Key inputs_BY IIS | Energy balance breakdown and elaboration for the Iron and Steel sector
IIS_BY Techs | Veda inputs: Characterization of IIS base-year technologies
Key inputs_BY INM | Energy balance breakdown and elaboration for the Non-metallic minerals sector
INM_BY Techs | Veda inputs: Characterization of INM base-year technologies
Key inputs_BY ICH | Energy balance breakdown and elaboration for the Chemicals sector
ICH_BY Techs | Veda inputs: Characterization of ICH base-year technologies
Key inputs_BY IPP | Energy balance breakdown and elaboration for the Pulp and Paper sector
IPP_BY Techs | Veda inputs: Characterization of IPP base-year technologies
Key inputs_BY IWP | Energy balance breakdown and elaboration for the Wood products sector
IWP_BY Techs | Veda inputs: Characterization of IWP base-year technologies
Key inputs_BY INF | Energy balance breakdown and elaboration for the Non-ferrous metals sector
INF_BY Techs | Veda inputs: Characterization of INF base-year technologies
Key inputs_BY IOI | Energy balance breakdown and elaboration for Other industries
IOI_BY Techs | Veda inputs: Characterization of IOI base-year technologies
Conversion factors
EUR2015 | 1.1424 | USD2021
USD2019 | 1.06 | USD2021
GW | 31.536 | PJ-y
kg H2G | 0.12 | GJ
Codes for processes and commodities names
Dimension | Code | Notes
Sub-sectors
Iron and steel | IS
Non-metallic minerals | NM
Chemicals | CH
Pulp and paper | PP
Wood products | WP
Non-ferrous metals | NF
Other industries | OI
Generic manufacturing processes
High temperature heat | HTH | i.e. Steam
Low temperature heat | LTH
Machine drive | MDR
Other services | OTS
Generic fuel types
Coal | INDCOA
Natural gas | INDGAS
Oil | INDOIL
Diesel | INDDSL
Gasoline | INDGSL
Kerosene | INDKER
Solid biofuels | INDBIO
Liquid biofuels | INDBLQ
Biogas | INDBGS
Waste | INDWAS
Geothermal | INDGEO
Solar | INDSOL
Electricity | INDELC
Heat | INDHET
LPG | INDLPG
Hydrogen | INDH2G | Gaseous hydrogen
Natural gas H2 blend | INDH2B
Emissions
CO2eq | INDCO2e | CO2 equivalent: includes all GHG (e.g. CO2, CH4, N2O)
CO2 | INDCO2 | Carbon dioxide
CH4 | INDCH4 | Methane
N2O | INDN2O | Nitrous oxide
CO2 process | INDCO2p | Carbon dioxide
Model regions
Model regions | Description | List of countries
AFE | Eastern Africa | Ethiopia, Kenya, Sudan, Mauritius, Eritrea, South Sudan, Burundi, Comoros, Djibouti, Madagascar, Réunion, Rwanda, Somalia, Uganda
AFN | Northern Africa | Egypt, Algeria, Morocco, Libya, Tunisia
AFZ | Southern Africa | Tanzania, Angola, Mozambique, Zimbabwe, Zambia, Botswana, Namibia
AFW | Western Africa | Nigeria,Democratic Republic of the Congo,Cote dIvoire,Ghana,Cameroon,Gabon,Benin,Senegal,Togo,Niger,The Republic of Congo,Burkina Faso,Cape Verde,Central African Republic,Chad,Equatorial Guinea,Gambia,Guinea,Guinea-Bissau,Lesotho,Liberia,Malawi,Mali,Mauritania,Sao Tome and Principe,Seychelles,Sierra Leone,Swaziland
ANZ | Australia and New Zealand | Australia, New Zealand
ARG | Argentina | Argentina
ASC | Central Asia | Pakistan, Kazakhstan, Uzbekistan, Turkmenistan, Azerbaijan, Mongolia, Georgia, Kyrgyzstan, Armenia, Tajikistan
ASE | Southeast Asia | Thailand,Malaysia,Viet Nam,Philippines,Singapore,Myanmar,Cambodia,Brunei Darussalam
ASO | South Asia | Bangladesh, Nepal, Sri Lanka
ASR | Asia Region | Taiwan, Hong Kong (China), Democratic People's Republic of Korea, Afghanistan, Bhutan, Cook Islands, East Tim-or, Fiji, French Polynesia, Kiribati, Lao People’s Democratic Republic, Macau, Maldives, New Caledonia,Palau,Papua New Guinea,Samoa,Solomon Islands,Tonga,Vanuatu
BRA | Brazil | Brazil
CAN | Canada | Canada
CHN | China Mainland | People's Republic of China
ENE | Non-EU Eastern Europe | Ukraine, Belarus, Serbia, Bosnia and Herzegovina, Moldova, Former Yugoslav Republic of Macedonia, Kosovo, Albania, Montenegro
ENW | Non-EU Western Europe | Norway, Switzerland, Iceland
EUE | Eastern Europe Union | Poland, Czech Republic, Romania, Hungary, Bulgaria, Slovak Republic, Croatia, Lithuania, Slovenia, Estonia, Latvia, Cyprus, Malta
EUW | Western Europe Union | Germany, France, Italy, Spain, Netherlands, Belgium, Sweden, Austria, Finland, Greece ,Portugal, Denmark, Ireland, Luxembourg
GBR | United Kingdom | United Kingdom,Gibraltar
IDN | Indonesia | Indonesia
IND | India | India
IRN | Islamic Republic of Iran | Islamic Republic of Iran
JPN | Japan | Japan
KOR | Korea | South Korea
LAM | Latin America | Venezuela, Chile, Colombia, Peru, Trinidad and Tobago, Ecuador, Guatemala, Cuba, Bolivia, Dominican Republic, Honduras, Paraguay, Uruguay, Costa Rica, El Salvador, Haiti, Panama, Nicaragua, Jamaica, Curacao, Suriname, Antigua and Barbuda, Aruba, Bahamas, Barbados, Belize, Bermuda, British Virgin Islands, Cayman Islands, Dominica, Falkland Islands (Malvinas), French Guiana, Grenada, Guadeloupe, Cooperative Republic of Guyana, Martinique, Montserrat, Puerto Rico, Saba, Saint Eustatius, Saint Kitts and Nevis, Saint Lucia, Saint Pierre and Miquelon, Saint Vincent and the Grenadines, Sint Maarten, the Turks and Caicos Islands
MEA | Middle East | United Arab Emirates, Iraq, Qatar, Kuwait, Oman, Israel, Bahrain, Syrian Arab Republic, Jordan, Lebanon, Yemen
MEX | Mexico | Mexico
RUS | Russian Federation | Russian Federation
SAU | Saudi Arabia | Saudi Arabia
TUR | Turkey | Turkey
USA | United States | United States
ZAF | South Africa | South Africa
Note on B9: Disclaimer: It is suggested to not modify the assumptions contained in this file unless you have a good reason and would you like to change the calibration of the model

## Commodities
Commodities definition
~FI_Comm
Csets | CommName | CommDesc | Unit | LimType | CTSLvl | PeakTS | Ctype
*Commodity set | Commodity name | Description | Unit of measure
NRG | INDCOA | Coal (IND) | PJ
NRG | INDGAS | Natural gas (IND) | PJ
NRG | INDOIL | Oil (IND) | PJ
NRG | INDDSL | Diesel (IND) | PJ
NRG | INDGSL | Gasoline (IND) | PJ
NRG | INDKER | Kerosene (IND) | PJ
NRG | INDBIO | Solid biofuels (IND) | PJ
NRG | INDBLQ | Liquid biofuels (IND) | PJ
NRG | INDBGS | Biogas (IND) | PJ
NRG | INDWAS | Waste (IND) | PJ
NRG | INDGEO | Geothermal (IND) | PJ
NRG | INDSOL | Solar (IND) | PJ
NRG | INDELC | Electricity (IND) | PJ |  | DayNite |  | ELC
NRG | INDHET | Heat (IND) | PJ |  | DayNite |  | LTHEAT
NRG | INDLPG | LPG (IND) | PJ
NRG | INDH2G | Hydrogen (IND) | PJ
NRG | INDH2B | Natural gas H2 blend (IND) | PJ
ENV | INDCO2e | CO2eq emissions (IND) | kt
ENV | INDCO2 | CO2 emissions (IND) | kt
ENV | INDCH4 | CH4 emissions (IND) | kt
ENV | INDN2O | N2O emissions (IND) | kt
ENV | INDCO2p | CO2 process emissions (IND) | kt

## Fuel Techs
Fuel Techs/Distribution Infrastructure
~FI_T | [36 empty] | ~FI_Process
TechName | *TechDesc | Comm-OUT | NCAP_AFA | PRC_CapAct | EFF | [31 empty] | Sets | TechName | TechDesc | Tact | Tcap | Tslvl | PrimaryCG | Vintage
*Technology name | Description | Output Commodity | Max Annual Availability | Capacity to Activity Factor | Efficiency | [31 empty] | *Process Set Membership | Technology name | Description | Activity unit | Capacity unit | TimeSlice level of Process Activity | Primary Commodity Group | Vintage Tracking
FT-INDCOA | IND Fuel Tech: Coal | INDCOA | 100% | 1 | 1 | [31 empty] | PRE | FT-INDCOA | IND Fuel Tech: Coal | PJ | PJ-a
FT-INDGAS | IND Fuel Tech: Natural gas | INDGAS | 100% | 1 | 1 | [31 empty] | PRE | FT-INDGAS | IND Fuel Tech: Natural gas | PJ | PJ-a
FT-INDOIL | IND Fuel Tech: Oil | INDOIL | 100% | 1 | 1 | [31 empty] | PRE | FT-INDOIL | IND Fuel Tech: Oil | PJ | PJ-a
FT-INDDSL | IND Fuel Tech: Diesel | INDDSL | 100% | 1 | 1 | [31 empty] | PRE | FT-INDDSL | IND Fuel Tech: Diesel | PJ | PJ-a
FT-INDGSL | IND Fuel Tech: Gasoline | INDGSL | 100% | 1 | 1 | [31 empty] | PRE | FT-INDGSL | IND Fuel Tech: Gasoline | PJ | PJ-a
FT-INDKER | IND Fuel Tech: Kerosene | INDKER | 100% | 1 | 1 | [31 empty] | PRE | FT-INDKER | IND Fuel Tech: Kerosene | PJ | PJ-a
FT-INDBIO | IND Fuel Tech: Solid biofuels | INDBIO | 100% | 1 | 1 | [31 empty] | PRE | FT-INDBIO | IND Fuel Tech: Solid biofuels | PJ | PJ-a
FT-INDBLQ | IND Fuel Tech: Liquid biofuels | INDBLQ | 100% | 1 | 1 | [31 empty] | PRE | FT-INDBLQ | IND Fuel Tech: Liquid biofuels | PJ | PJ-a
FT-INDBGS | IND Fuel Tech: Biogas | INDBGS | 100% | 1 | 1 | [31 empty] | PRE | FT-INDBGS | IND Fuel Tech: Biogas | PJ | PJ-a
FT-INDWAS | IND Fuel Tech: Waste | INDWAS | 100% | 1 | 1 | [31 empty] | PRE | FT-INDWAS | IND Fuel Tech: Waste | PJ | PJ-a
FT-INDGEO | IND Fuel Tech: Geothermal | INDGEO | 100% | 1 | 1 | [31 empty] | PRE | FT-INDGEO | IND Fuel Tech: Geothermal | PJ | PJ-a
FT-INDSOL | IND Fuel Tech: Solar | INDSOL | 100% | 1 | 1 | [31 empty] | PRE | FT-INDSOL | IND Fuel Tech: Solar | PJ | PJ-a
FT-INDELC | IND Fuel Tech: Electricity | INDELC | 100% | 1 | 1 | [31 empty] | PRE | FT-INDELC | IND Fuel Tech: Electricity | PJ | PJ-a | DayNite
FT-INDHET | IND Fuel Tech: Heat | INDHET | 100% | 1 | 1 | [31 empty] | PRE | FT-INDHET | IND Fuel Tech: Heat | PJ | PJ-a | DayNite
FT-INDLPG | IND Fuel Tech: LPG | INDLPG | 100% | 1 | 1 | [31 empty] | PRE | FT-INDLPG | IND Fuel Tech: LPG | PJ | PJ-a
~FI_T
TechName | *TechDesc | Comm-IN | Comm-OUT | Attribute | LimType | AFE | AFN | AFZ | AFW | ANZ | ARG | ASC | ASE | ASO | ASR | BRA | CAN | CHN | ENE | ENW | EUE | EUW | GBR | IDN | IND | IRN | JPN | KOR | LAM | MEA | MEX | RUS | SAU | TUR | USA | ZAF
*Technology name | Description | Input Commodity | Output Commodity | TIMES attribute | Sign of the equation
FT-INDCOA | IND Fuel Tech: Coal | COA | INDCOA | SHARE-I | UP | 100% | 93.7% | 83.57% | 99.56% | 12.15% | 0% | 84.28% | 93.26% | 100% | 93.62% | 42.18% | 0% | 4.886% | 0% | 100% | 0% | 0% | 0% | 88.46% | 85.69% | 0% | 0% | 0% | 31.6% | 100% | 47.98% | 0% | 0% | 37.1% | 8.719% | 62.71%
|  | COACOK |  | SHARE-I | UP | 0% | 6.299% | 16.43% | 0.4433% | 87.85% | 100% | 15.72% | 6.737% | 0% | 6.382% | 57.82% | 100% | 95.11% | 100% | 0% | 100% | 100% | 100% | 11.54% | 14.31% | 100% | 100% | 100% | 68.4% | 0% | 52.02% | 100% | 100% | 62.9% | 91.28% | 37.29%
FT-INDGAS | IND Fuel Tech: Natural gas | GASNAT | INDGAS
FT-INDOIL | IND Fuel Tech: Oil | OILOPP | INDOIL | SHARE-I | UP | 34.33% | 51.44% | 14.27% | 54.64% | 12.35% | 75.71% | 38.85% | 16.63% | 24.3% | 51.17% | 87.8% | 16.87% | 39.35% | 37.37% | 8.899% | 56.52% | 49.19% | 14.07% | 17.83% | 93.57% | 25.16% | 63.23% | 46.01% | 39.76% | 42.26% | 72.8% | 39.39% | 89.04% | 93.84% | 20.04% | 21.65%
|  | OILDSL |  | SHARE-I | UP | 59.72% | 48.3% | 79.33% | 41.62% | 87.3% | 24.29% | 60.64% | 80.52% | 72.88% | 48.32% | 12.2% | 68.22% | 39.11% | 61.23% | 90.64% | 42.6% | 49.15% | 74.69% | 81.69% | 6.434% | 72.12% | 30.09% | 51.04% | 56.48% | 57.17% | 27.2% | 60.61% | 10.96% | 6.086% | 78.19% | 72.31%
|  | OILGSL |  | SHARE-I | UP | 2.764% | 0.03744% | 2.542% | 1.238% | 0.2535% | 0% | 0.1228% | 2.526% | 0.1596% | 0.1753% | 0% | 14.56% | 20.48% | 1.179% | 0.03431% | 0.7259% | 1.522% | 0% | 0.4146% | 0% | 1.147% | 0% | 0% | 2.745% | 0.0149% | 0% | 0% | 0% | 0.07615% | 1.776% | 4.059%
|  | OILKER |  | SHARE-I | UP | 3.184% | 0.2199% | 3.864% | 2.497% | 0.09451% | 0% | 0.3886% | 0.3172% | 2.659% | 0.3369% | 0% | 0.3558% | 1.067% | 0.2212% | 0.4266% | 0.1565% | 0.1346% | 11.24% | 0.06149% | 0% | 1.577% | 6.675% | 2.95% | 1.013% | 0.5497% | 0% | 0% | 0% | 0% | 0% | 1.979%
FT-INDBIO | IND Fuel Tech: Solid biofuels | BIOMASS | INDBIO
FT-INDBLQ | IND Fuel Tech: Liquid biofuels | BIODSL | INDBLQ | SHARE-I | UP | 30% | 30% | 30% | 30% | 0% | 30% | 30% | 2.453% | 30% | 30% | 100% | 0% | 30% | 30% | 100% | 0.004047% | 2.438% | 30% | 30% | 30% | 30% | 0% | 0% | 0.7278% | 30% | 30% | 30% | 30% | 30% | 3.181% | 30%
|  | BIOGSL |  | SHARE-I | UP | 40% | 40% | 40% | 40% | 0% | 40% | 40% | 0% | 40% | 40% | 0% | 0% | 40% | 40% | 0% | 0% | 0.03119% | 40% | 40% | 40% | 40% | 0% | 0% | 0.09259% | 40% | 40% | 40% | 40% | 40% | 0% | 40%
|  | BIOKER |  | SHARE-I | UP | 30% | 30% | 30% | 30% | 100% | 30% | 30% | 97.55% | 30% | 30% | 0% | 100% | 30% | 30% | 0% | 100% | 97.53% | 30% | 30% | 30% | 30% | 100% | 100% | 99.18% | 30% | 30% | 30% | 30% | 30% | 96.82% | 30%
FT-INDBGS | IND Fuel Tech: Biogas | BIOGAS | INDBGS
FT-INDWAS | IND Fuel Tech: Waste | WASTEN | INDWAS
FT-INDGEO | IND Fuel Tech: Geothermal | GEO | INDGEO
FT-INDSOL | IND Fuel Tech: Solar | SOL | INDSOL
FT-INDELC | IND Fuel Tech: Electricity | ELCD | INDELC
FT-INDHET | IND Fuel Tech: Heat | HETD | INDHET
FT-INDLPG | IND Fuel Tech: LPG | OILLPG | INDLPG
Note on F5: E4SMA: Conversion factor
Note on AO5: Sets declarations are inherited. Allowed Process Sets ELE (Thermal Electric Power Plant) CHP (Combined Heat and Power) STGTSS (Pump Storage) STGIPS (Pump Storage IP) PRE (Genric Process/Technology) DMD (Demand Device) IMP (Import) EXP (Export) MIN (Mining Process) RNW (Renewable Technology) HPL (Heating Plant)
Note on AT5: Allowed TsLvl ANNUAL (Annual level) SEASON (Seasonal level) WEEKLY (Weekly level) DAYNITE (day and night level)
Note on AU5: Needed only when one wants to override the VEDA default assignment
Note on AV5: Allowed Vintage NO (if empty by default mean NO) YES

## Key inputs_BY IIS
Energy balance and other key inputs
Sector: | Iron and Steel
Code: | IS
Table 1 - Energy Balance by fuel, PJ
Fuel type | Code | Fuel | Code | Source |  | AFE | AFN | AFZ | AFW | ANZ | ARG | ASC | ASE | ASO | ASR | BRA | CAN | CHN | ENE | ENW | EUE | EUW | GBR | IDN | IND | IRN | JPN | KOR | LAM | MEA | MEX | RUS | SAU | TUR | USA | ZAF
Coal | COA | Coal | INDCOA | UNSD Energy balance |  | 0 | 6.3268 | 1.8356 | 0 | 13.9574 | 0 | 82.0885 | 94.4635 | 0 | 24.6284 | 416.611 | 33.2328 | 4886.8408 | 122.5496 | 0.38989 | 42.7544 | 110.8878 | 16.68 | 163.7736 | 2321.7248 | 0 | 155.4465 | 152.2769 | 5.7609 | 0 | 20.586 | 0 | 0 | 53.9127 | 101.0808 | 78.1008
Gas | GAS | Natural gas | INDGAS | UNSD Energy balance |  | 0 | 82.6444 | 0.94761 | 10.4296 | 12.2248 | 0 | 54.74 | 19.7289 | 0 | 67.6143 | 100.7817 | 124.5601 | 4394.2102 | 158.5124 | 3.9169 | 118.1787 | 426.5385 | 16.0945 | 45.5022 | 504.754 | 8.457 | 449.9163 | 154.8693 | 61.6489 | 68.5556 | 150.5902 | 783.9473 | 0 | 65.4508 | 462.6258 | 61.8128
Liquid | OIL | Oil | INDOIL | UNSD Energy balance |  | 0 | 0 | 0.088239 | 0.17234 | 0.77091 | 0 | 26.7668 | 25.4726 | 0 | 5.1826 | 10.7949 | 0 | 52.1216 | 6.2678 | 0.13532 | 0.33233 | 10.5749 | 0.3329 | 9.1612 | 50.3748 | 0 | 37.5924 | 0.447 | 0.82013 | 0.7782 | 5.1461 | 13.7279 | 0 | 0.301 | 4.789 | 0.344
Biomass | BIO | Solid biofuels | INDBIO | UNSD Energy balance |  | 0 | 0 | 0 | 0 | 0 | 0 | 0 | 0 | 0 | 0 | 153.0421 | 0 | 30.723 | 0.012148 | 1.0256 | 0.31465 | 0.016009 | 0 | 0 | 0 | 0 | 0 | 0 | 0 | 0 | 0 | 0.0050027 | 0 | 0 | 0 | 0
Liquid | OIL | Liquid biofuels | INDBLQ | UNSD Energy balance |  | 0 | 0 | 0 | 0 | 0 | 0 | 0 | 0.012954 | 0 | 0 | 0.12512 | 0 | 0 | 0 | 0 | 0 | 0.096476 | 0 | 0 | 0 | 0 | 0 | 0 | 0 | 0 | 0 | 0 | 0 | 0 | 0.069147 | 0
Gas | GAS | Biogas | INDBGS | UNSD Energy balance |  | 0 | 0 | 0 | 0 | 0 | 0 | 0 | 0 | 0 | 0 | 0 | 0.061 | 0 | 0 | 0 | 0 | 0.049999 | 0 | 0 | 0 | 0 | 0 | 0 | 0 | 0 | 0 | 0 | 0 | 0 | 0 | 0
Biomass | BIO | Waste | INDWAS | UNSD Energy balance |  | 0 | 0 | 0 | 0 | 0 | 0 | 0 | 0 | 0 | 0 | 0 | 0 | 0 | 0.10046 | 0 | 0.04562 | 0.10887 | 0 | 0 | 0 | 0 | 1.6408 | 0.36153 | 4.6e-05 | 0 | 0 | 35.3062 | 0 | 1.842 | 0 | 0
Heat | HET | Geothermal | INDGEO | UNSD Energy balance |  | 0 | 0 | 0 | 0 | 0 | 0 | 0 | 0 | 0 | 0 | 0 | 0 | 0 | 0 | 0 | 0 | 0 | 0 | 0 | 0 | 0 | 0 | 0 | 0 | 0 | 0 | 0 | 0 | 0 | 0 | 0
Electricity | ELC | Solar | INDSOL | UNSD Energy balance |  | 0 | 0 | 0 | 0 | 0 | 0 | 0 | 0 | 0 | 0 | 0 | 0 | 0 | 0 | 0 | 0 | 9.3e-05 | 0 | 0 | 0 | 0 | 0 | 0 | 0 | 0 | 0 | 0 | 0 | 0 | 0 | 0
Electricity | ELC | Electricity | INDELC | UNSD Energy balance |  | 5.4972 | 1.2996 | 0.0576 | 0.89341 | 17.5986 | 0 | 116.6318 | 52.4035 | 0 | 61.3054 | 91.3428 | 33.2172 | 2351.0232 | 83.8356 | 8.7384 | 60.0414 | 372.6357 | 9.2168 | 9.594 | 0 | 0 | 251.4788 | 199.9229 | 11.9997 | 1.9048 | 19.9908 | 225.7618 | 17.262 | 91.8079 | 208.0615 | 70.0092
Heat | HET | Heat | INDHET | UNSD Energy balance |  | 0 | 0 | 0 | 0 | 0 | 0 | 36.7238 | 0 | 0 | 0.24077 | 0 | 0.057 | 186.2905 | 56.0748 | 0 | 7.5891 | 9.6604 | 0 | 0 | 0 | 0 | 0 | 0.23053 | 0 | 0 | 0 | 265.8449 | 0 | 0 | 7.5506 | 0
Gas | GAS | LPG | INDLPG | UNSD Energy balance |  | 0 | 0 | 0 | 0 | 0.03084 | 0 | 3.9637 | 6.5212 | 0 | 0.38985 | 2.4123 | 0 | 4.5644 | 0.022468 | 0 | 0.12478 | 13.7415 | 0.031786 | 1.2771 | 0 | 0 | 15.6251 | 2.2231 | 0.088924 | 0.13717 | 0.26616 | 0 | 0 | 0.0473 | 1.6413 | 0
Total | [5 empty] | 5.4972 | 90.2708 | 2.9291 | 11.4954 | 44.5826 | 0 | 320.9147 | 198.6026 | 0 | 159.3613 | 775.1099 | 191.1281 | 11905.7737 | 427.3753 | 14.2061 | 229.381 | 944.3104 | 42.356 | 229.3081 | 2876.8536 | 8.457 | 911.6998 | 510.3312 | 80.3186 | 71.3757 | 196.5793 | 1324.5931 | 17.262 | 213.3617 | 785.8182 | 210.2668
Table 2 - Energy Balance by process breakdown, %
Fuel type | Code |  |  | Type of process | Code | AFE | AFN | AFZ | AFW | ANZ | ARG | ASC | ASE | ASO | ASR | BRA | CAN | CHN | ENE | ENW | EUE | EUW | GBR | IDN | IND | IRN | JPN | KOR | LAM | MEA | MEX | RUS | SAU | TUR | USA | ZAF
Electricity | ELC |  |  |  |  | 100% | 100% | 100% | 100% | 100% | 100% | 100% | 100% | 100% | 100% | 100% | 100% | 100% | 100% | 100% | 100% | 100% | 100% | 100% | 100% | 100% | 100% | 100% | 100% | 100% | 100% | 100% | 100% | 100% | 100% | 100%
Electricity | ELC |  |  | High temperature heat | HTH | bar: AFE to ZAF
Electricity | ELC |  |  | Low temperature heat | LTH | bar: AFE to ZAF
Electricity | ELC |  |  | Machine drive | MDR | 90% | 90% | 90% | 90% | 90% | 90% | 90% | 90% | 90% | 90% | 90% | 90% | 90% | 90% | 90% | 90% | 90% | 90% | 90% | 90% | 90% | 90% | 90% | 90% | 90% | 90% | 90% | 90% | 90% | 90% | 90%
Electricity | ELC |  |  | Other services | OTS | 10% | 10% | 10% | 10% | 10% | 10% | 10% | 10% | 10% | 10% | 10% | 10% | 10% | 10% | 10% | 10% | 10% | 10% | 10% | 10% | 10% | 10% | 10% | 10% | 10% | 10% | 10% | 10% | 10% | 10% | 10%
Gas | GAS |  |  |  |  | 100% | 100% | 100% | 100% | 100% | 100% | 100% | 100% | 100% | 100% | 100% | 100% | 100% | 100% | 100% | 100% | 100% | 100% | 100% | 100% | 100% | 100% | 100% | 100% | 100% | 100% | 100% | 100% | 100% | 100% | 100%
Gas | GAS |  |  | High temperature heat | HTH | 15% | 15% | 15% | 15% | 15% | 15% | 15% | 15% | 15% | 15% | 15% | 15% | 15% | 15% | 15% | 15% | 15% | 15% | 15% | 15% | 15% | 15% | 15% | 15% | 15% | 15% | 15% | 15% | 15% | 15% | 15%
Gas | GAS |  |  | Low temperature heat | LTH | 85% | 85% | 85% | 85% | 85% | 85% | 85% | 85% | 85% | 85% | 85% | 85% | 85% | 85% | 85% | 85% | 85% | 85% | 85% | 85% | 85% | 85% | 85% | 85% | 85% | 85% | 85% | 85% | 85% | 85% | 85%
Gas | GAS |  |  | Machine drive | MDR | bar: AFE to ZAF
Gas | GAS |  |  | Other services | OTS | bar: AFE to ZAF
Heat | HET |  |  |  |  | 100% | 100% | 100% | 100% | 100% | 100% | 100% | 100% | 100% | 100% | 100% | 100% | 100% | 100% | 100% | 100% | 100% | 100% | 100% | 100% | 100% | 100% | 100% | 100% | 100% | 100% | 100% | 100% | 100% | 100% | 100%
Heat | HET |  |  | High temperature heat | HTH | 100% | 100% | 100% | 100% | 100% | 100% | 100% | 100% | 100% | 100% | 100% | 100% | 100% | 100% | 100% | 100% | 100% | 100% | 100% | 100% | 100% | 100% | 100% | 100% | 100% | 100% | 100% | 100% | 100% | 100% | 100%
Heat | HET |  |  | Low temperature heat | LTH | bar: AFE to ZAF
Heat | HET |  |  | Machine drive | MDR | bar: AFE to ZAF
Heat | HET |  |  | Other services | OTS | bar: AFE to ZAF
Liquid | OIL |  |  |  |  | 100% | 100% | 100% | 100% | 100% | 100% | 100% | 100% | 100% | 100% | 100% | 100% | 100% | 100% | 100% | 100% | 100% | 100% | 100% | 100% | 100% | 100% | 100% | 100% | 100% | 100% | 100% | 100% | 100% | 100% | 100%
Liquid | OIL |  |  | High temperature heat | HTH | 15% | 15% | 15% | 15% | 15% | 15% | 15% | 15% | 15% | 15% | 15% | 15% | 15% | 15% | 15% | 15% | 15% | 15% | 15% | 15% | 15% | 15% | 15% | 15% | 15% | 15% | 15% | 15% | 15% | 15% | 15%
Liquid | OIL |  |  | Low temperature heat | LTH | 85% | 85% | 85% | 85% | 85% | 85% | 85% | 85% | 85% | 85% | 85% | 85% | 85% | 85% | 85% | 85% | 85% | 85% | 85% | 85% | 85% | 85% | 85% | 85% | 85% | 85% | 85% | 85% | 85% | 85% | 85%
Liquid | OIL |  |  | Machine drive | MDR | bar: AFE to ZAF
Liquid | OIL |  |  | Other services | OTS | bar: AFE to ZAF
Solid | COA |  |  |  |  | 100% | 100% | 100% | 100% | 100% | 100% | 100% | 100% | 100% | 100% | 100% | 100% | 100% | 100% | 100% | 100% | 100% | 100% | 100% | 100% | 100% | 100% | 100% | 100% | 100% | 100% | 100% | 100% | 100% | 100% | 100%
Solid | COA |  |  | High temperature heat | HTH | bar: AFE to ZAF
Solid | COA |  |  | Low temperature heat | LTH | 100% | 100% | 100% | 100% | 100% | 100% | 100% | 100% | 100% | 100% | 100% | 100% | 100% | 100% | 100% | 100% | 100% | 100% | 100% | 100% | 100% | 100% | 100% | 100% | 100% | 100% | 100% | 100% | 100% | 100% | 100%
Solid | COA |  |  | Machine drive | MDR | bar: AFE to ZAF
Solid | COA |  |  | Other services | OTS | bar: AFE to ZAF
Biomass | BIO |  |  |  |  | 100% | 100% | 100% | 100% | 100% | 100% | 100% | 100% | 100% | 100% | 100% | 100% | 100% | 100% | 100% | 100% | 100% | 100% | 100% | 100% | 100% | 100% | 100% | 100% | 100% | 100% | 100% | 100% | 100% | 100% | 100%
Biomass | BIO |  |  | High temperature heat | HTH | bar: AFE to ZAF
Biomass | BIO |  |  | Low temperature heat | LTH | bar: AFE to ZAF
Biomass | BIO |  |  | Machine drive | MDR | bar: AFE to ZAF
Biomass | BIO |  |  | Other services | OTS | 100% | 100% | 100% | 100% | 100% | 100% | 100% | 100% | 100% | 100% | 100% | 100% | 100% | 100% | 100% | 100% | 100% | 100% | 100% | 100% | 100% | 100% | 100% | 100% | 100% | 100% | 100% | 100% | 100% | 100% | 100%
Table 3 - Energy Balance by process breakdown, PJ
Type of process | Code | Fuel | Code | Fuel type | Code | AFE | AFN | AFZ | AFW | ANZ | ARG | ASC | ASE | ASO | ASR | BRA | CAN | CHN | ENE | ENW | EUE | EUW | GBR | IDN | IND | IRN | JPN | KOR | LAM | MEA | MEX | RUS | SAU | TUR | USA | ZAF
Coal | COA | Coal | INDCOA | High temperature heat | HTH | 0 | 0 | 0 | 0 | 0 | 0 | 0 | 0 | 0 | 0 | 0 | 0 | 0 | 0 | 0 | 0 | 0 | 0 | 0 | 0 | 0 | 0 | 0 | 0 | 0 | 0 | 0 | 0 | 0 | 0 | 0
Gas | GAS | Natural gas | INDGAS | High temperature heat | HTH | 0 | 12.3967 | 0.14214 | 1.5644 | 1.8337 | 0 | 8.211 | 2.9593 | 0 | 10.1421 | 15.1173 | 18.684 | 659.1315 | 23.7769 | 0.58753 | 17.7268 | 63.9808 | 2.4142 | 6.8253 | 75.7131 | 1.2685 | 67.4874 | 23.2304 | 9.2473 | 10.2833 | 22.5885 | 117.5921 | 0 | 9.8176 | 69.3939 | 9.2719
Liquid | OIL | Oil | INDOIL | High temperature heat | HTH | 0 | 0 | 0.013236 | 0.025852 | 0.11564 | 0 | 4.015 | 3.8209 | 0 | 0.77739 | 1.6192 | 0 | 7.8182 | 0.94017 | 0.020298 | 0.04985 | 1.5862 | 0.049934 | 1.3742 | 7.5562 | 0 | 5.6389 | 0.06705 | 0.12302 | 0.11673 | 0.77191 | 2.0592 | 0 | 0.04515 | 0.71835 | 0.0516
Biomass | BIO | Solid biofuels | INDBIO | High temperature heat | HTH | 0 | 0 | 0 | 0 | 0 | 0 | 0 | 0 | 0 | 0 | 0 | 0 | 0 | 0 | 0 | 0 | 0 | 0 | 0 | 0 | 0 | 0 | 0 | 0 | 0 | 0 | 0 | 0 | 0 | 0 | 0
Liquid | OIL | Liquid biofuels | INDBLQ | High temperature heat | HTH | 0 | 0 | 0 | 0 | 0 | 0 | 0 | 0.001943 | 0 | 0 | 0.018768 | 0 | 0 | 0 | 0 | 0 | 0.014471 | 0 | 0 | 0 | 0 | 0 | 0 | 0 | 0 | 0 | 0 | 0 | 0 | 0.010372 | 0
Gas | GAS | Biogas | INDBGS | High temperature heat | HTH | 0 | 0 | 0 | 0 | 0 | 0 | 0 | 0 | 0 | 0 | 0 | 0.00915 | 0 | 0 | 0 | 0 | 0.0074998 | 0 | 0 | 0 | 0 | 0 | 0 | 0 | 0 | 0 | 0 | 0 | 0 | 0 | 0
Biomass | BIO | Waste | INDWAS | High temperature heat | HTH | 0 | 0 | 0 | 0 | 0 | 0 | 0 | 0 | 0 | 0 | 0 | 0 | 0 | 0 | 0 | 0 | 0 | 0 | 0 | 0 | 0 | 0 | 0 | 0 | 0 | 0 | 0 | 0 | 0 | 0 | 0
Heat | HET | Geothermal | INDGEO | High temperature heat | HTH | 0 | 0 | 0 | 0 | 0 | 0 | 0 | 0 | 0 | 0 | 0 | 0 | 0 | 0 | 0 | 0 | 0 | 0 | 0 | 0 | 0 | 0 | 0 | 0 | 0 | 0 | 0 | 0 | 0 | 0 | 0
Electricity | ELC | Solar | INDSOL | High temperature heat | HTH | 0 | 0 | 0 | 0 | 0 | 0 | 0 | 0 | 0 | 0 | 0 | 0 | 0 | 0 | 0 | 0 | 0 | 0 | 0 | 0 | 0 | 0 | 0 | 0 | 0 | 0 | 0 | 0 | 0 | 0 | 0
Electricity | ELC | Electricity | INDELC | High temperature heat | HTH | 0 | 0 | 0 | 0 | 0 | 0 | 0 | 0 | 0 | 0 | 0 | 0 | 0 | 0 | 0 | 0 | 0 | 0 | 0 | 0 | 0 | 0 | 0 | 0 | 0 | 0 | 0 | 0 | 0 | 0 | 0
Heat | HET | Heat | INDHET | High temperature heat | HTH | 0 | 0 | 0 | 0 | 0 | 0 | 36.7238 | 0 | 0 | 0.24077 | 0 | 0.057 | 186.2905 | 56.0748 | 0 | 7.5891 | 9.6604 | 0 | 0 | 0 | 0 | 0 | 0.23053 | 0 | 0 | 0 | 265.8449 | 0 | 0 | 7.5506 | 0
Gas | GAS | LPG | INDLPG | High temperature heat | HTH | 0 | 0 | 0 | 0 | 0.0046259 | 0 | 0.59456 | 0.97817 | 0 | 0.058477 | 0.36185 | 0 | 0.68467 | 0.0033701 | 0 | 0.018717 | 2.0612 | 0.0047678 | 0.19156 | 0 | 0 | 2.3438 | 0.33347 | 0.013339 | 0.020575 | 0.039924 | 0 | 0 | 0.007095 | 0.2462 | 0
Coal | COA | Coal | INDCOA | Low temperature heat | LTH | 0 | 6.3268 | 1.8356 | 0 | 13.9574 | 0 | 82.0885 | 94.4635 | 0 | 24.6284 | 416.611 | 33.2328 | 4886.8408 | 122.5496 | 0.38989 | 42.7544 | 110.8878 | 16.68 | 163.7736 | 2321.7248 | 0 | 155.4465 | 152.2769 | 5.7609 | 0 | 20.586 | 0 | 0 | 53.9127 | 101.0808 | 78.1008
Gas | GAS | Natural gas | INDGAS | Low temperature heat | LTH | 0 | 70.2477 | 0.80547 | 8.8652 | 10.3911 | 0 | 46.529 | 16.7696 | 0 | 57.4721 | 85.6644 | 105.8761 | 3735.0787 | 134.7355 | 3.3294 | 100.4519 | 362.5578 | 13.6804 | 38.6769 | 429.0409 | 7.1884 | 382.4289 | 131.6389 | 52.4016 | 58.2722 | 128.0017 | 666.3552 | 0 | 55.6332 | 393.2319 | 52.5409
Liquid | OIL | Oil | INDOIL | Low temperature heat | LTH | 0 | 0 | 0.075003 | 0.14649 | 0.65528 | 0 | 22.7518 | 21.6517 | 0 | 4.4052 | 9.1757 | 0 | 44.3034 | 5.3276 | 0.11502 | 0.28248 | 8.9887 | 0.28296 | 7.787 | 42.8186 | 0 | 31.9535 | 0.37995 | 0.69711 | 0.66147 | 4.3742 | 11.6687 | 0 | 0.25585 | 4.0707 | 0.2924
Biomass | BIO | Solid biofuels | INDBIO | Low temperature heat | LTH | 0 | 0 | 0 | 0 | 0 | 0 | 0 | 0 | 0 | 0 | 0 | 0 | 0 | 0 | 0 | 0 | 0 | 0 | 0 | 0 | 0 | 0 | 0 | 0 | 0 | 0 | 0 | 0 | 0 | 0 | 0
Liquid | OIL | Liquid biofuels | INDBLQ | Low temperature heat | LTH | 0 | 0 | 0 | 0 | 0 | 0 | 0 | 0.011011 | 0 | 0 | 0.10635 | 0 | 0 | 0 | 0 | 0 | 0.082005 | 0 | 0 | 0 | 0 | 0 | 0 | 0 | 0 | 0 | 0 | 0 | 0 | 0.058775 | 0
Gas | GAS | Biogas | INDBGS | Low temperature heat | LTH | 0 | 0 | 0 | 0 | 0 | 0 | 0 | 0 | 0 | 0 | 0 | 0.05185 | 0 | 0 | 0 | 0 | 0.042499 | 0 | 0 | 0 | 0 | 0 | 0 | 0 | 0 | 0 | 0 | 0 | 0 | 0 | 0
Biomass | BIO | Waste | INDWAS | Low temperature heat | LTH | 0 | 0 | 0 | 0 | 0 | 0 | 0 | 0 | 0 | 0 | 0 | 0 | 0 | 0 | 0 | 0 | 0 | 0 | 0 | 0 | 0 | 0 | 0 | 0 | 0 | 0 | 0 | 0 | 0 | 0 | 0
Heat | HET | Geothermal | INDGEO | Low temperature heat | LTH | 0 | 0 | 0 | 0 | 0 | 0 | 0 | 0 | 0 | 0 | 0 | 0 | 0 | 0 | 0 | 0 | 0 | 0 | 0 | 0 | 0 | 0 | 0 | 0 | 0 | 0 | 0 | 0 | 0 | 0 | 0
Electricity | ELC | Solar | INDSOL | Low temperature heat | LTH | 0 | 0 | 0 | 0 | 0 | 0 | 0 | 0 | 0 | 0 | 0 | 0 | 0 | 0 | 0 | 0 | 0 | 0 | 0 | 0 | 0 | 0 | 0 | 0 | 0 | 0 | 0 | 0 | 0 | 0 | 0
Electricity | ELC | Electricity | INDELC | Low temperature heat | LTH | 0 | 0 | 0 | 0 | 0 | 0 | 0 | 0 | 0 | 0 | 0 | 0 | 0 | 0 | 0 | 0 | 0 | 0 | 0 | 0 | 0 | 0 | 0 | 0 | 0 | 0 | 0 | 0 | 0 | 0 | 0
Heat | HET | Heat | INDHET | Low temperature heat | LTH | 0 | 0 | 0 | 0 | 0 | 0 | 0 | 0 | 0 | 0 | 0 | 0 | 0 | 0 | 0 | 0 | 0 | 0 | 0 | 0 | 0 | 0 | 0 | 0 | 0 | 0 | 0 | 0 | 0 | 0 | 0
Gas | GAS | LPG | INDLPG | Low temperature heat | LTH | 0 | 0 | 0 | 0 | 0.026214 | 0 | 3.3692 | 5.543 | 0 | 0.33137 | 2.0505 | 0 | 3.8798 | 0.019097 | 0 | 0.10606 | 11.6803 | 0.027018 | 1.0855 | 0 | 0 | 13.2813 | 1.8896 | 0.075585 | 0.11659 | 0.22623 | 0 | 0 | 0.040205 | 1.3951 | 0
Coal | COA | Coal | INDCOA | Machine drive | MDR | 0 | 0 | 0 | 0 | 0 | 0 | 0 | 0 | 0 | 0 | 0 | 0 | 0 | 0 | 0 | 0 | 0 | 0 | 0 | 0 | 0 | 0 | 0 | 0 | 0 | 0 | 0 | 0 | 0 | 0 | 0
Gas | GAS | Natural gas | INDGAS | Machine drive | MDR | 0 | 0 | 0 | 0 | 0 | 0 | 0 | 0 | 0 | 0 | 0 | 0 | 0 | 0 | 0 | 0 | 0 | 0 | 0 | 0 | 0 | 0 | 0 | 0 | 0 | 0 | 0 | 0 | 0 | 0 | 0
Liquid | OIL | Oil | INDOIL | Machine drive | MDR | 0 | 0 | 0 | 0 | 0 | 0 | 0 | 0 | 0 | 0 | 0 | 0 | 0 | 0 | 0 | 0 | 0 | 0 | 0 | 0 | 0 | 0 | 0 | 0 | 0 | 0 | 0 | 0 | 0 | 0 | 0
Biomass | BIO | Solid biofuels | INDBIO | Machine drive | MDR | 0 | 0 | 0 | 0 | 0 | 0 | 0 | 0 | 0 | 0 | 0 | 0 | 0 | 0 | 0 | 0 | 0 | 0 | 0 | 0 | 0 | 0 | 0 | 0 | 0 | 0 | 0 | 0 | 0 | 0 | 0
Liquid | OIL | Liquid biofuels | INDBLQ | Machine drive | MDR | 0 | 0 | 0 | 0 | 0 | 0 | 0 | 0 | 0 | 0 | 0 | 0 | 0 | 0 | 0 | 0 | 0 | 0 | 0 | 0 | 0 | 0 | 0 | 0 | 0 | 0 | 0 | 0 | 0 | 0 | 0
Gas | GAS | Biogas | INDBGS | Machine drive | MDR | 0 | 0 | 0 | 0 | 0 | 0 | 0 | 0 | 0 | 0 | 0 | 0 | 0 | 0 | 0 | 0 | 0 | 0 | 0 | 0 | 0 | 0 | 0 | 0 | 0 | 0 | 0 | 0 | 0 | 0 | 0
Biomass | BIO | Waste | INDWAS | Machine drive | MDR | 0 | 0 | 0 | 0 | 0 | 0 | 0 | 0 | 0 | 0 | 0 | 0 | 0 | 0 | 0 | 0 | 0 | 0 | 0 | 0 | 0 | 0 | 0 | 0 | 0 | 0 | 0 | 0 | 0 | 0 | 0
Heat | HET | Geothermal | INDGEO | Machine drive | MDR | 0 | 0 | 0 | 0 | 0 | 0 | 0 | 0 | 0 | 0 | 0 | 0 | 0 | 0 | 0 | 0 | 0 | 0 | 0 | 0 | 0 | 0 | 0 | 0 | 0 | 0 | 0 | 0 | 0 | 0 | 0
Electricity | ELC | Solar | INDSOL | Machine drive | MDR | 0 | 0 | 0 | 0 | 0 | 0 | 0 | 0 | 0 | 0 | 0 | 0 | 0 | 0 | 0 | 0 | 8.37e-05 | 0 | 0 | 0 | 0 | 0 | 0 | 0 | 0 | 0 | 0 | 0 | 0 | 0 | 0
Electricity | ELC | Electricity | INDELC | Machine drive | MDR | 4.9475 | 1.1696 | 0.05184 | 0.80407 | 15.8388 | 0 | 104.9686 | 47.1631 | 0 | 55.1748 | 82.2085 | 29.8955 | 2115.9209 | 75.452 | 7.8646 | 54.0373 | 335.3721 | 8.2951 | 8.6346 | 0 | 0 | 226.3309 | 179.9306 | 10.7997 | 1.7143 | 17.9917 | 203.1856 | 15.5358 | 82.6271 | 187.2553 | 63.0083
Heat | HET | Heat | INDHET | Machine drive | MDR | 0 | 0 | 0 | 0 | 0 | 0 | 0 | 0 | 0 | 0 | 0 | 0 | 0 | 0 | 0 | 0 | 0 | 0 | 0 | 0 | 0 | 0 | 0 | 0 | 0 | 0 | 0 | 0 | 0 | 0 | 0
Gas | GAS | LPG | INDLPG | Machine drive | MDR | 0 | 0 | 0 | 0 | 0 | 0 | 0 | 0 | 0 | 0 | 0 | 0 | 0 | 0 | 0 | 0 | 0 | 0 | 0 | 0 | 0 | 0 | 0 | 0 | 0 | 0 | 0 | 0 | 0 | 0 | 0
Coal | COA | Coal | INDCOA | Other services | OTS | 0 | 0 | 0 | 0 | 0 | 0 | 0 | 0 | 0 | 0 | 0 | 0 | 0 | 0 | 0 | 0 | 0 | 0 | 0 | 0 | 0 | 0 | 0 | 0 | 0 | 0 | 0 | 0 | 0 | 0 | 0
Gas | GAS | Natural gas | INDGAS | Other services | OTS | 0 | 0 | 0 | 0 | 0 | 0 | 0 | 0 | 0 | 0 | 0 | 0 | 0 | 0 | 0 | 0 | 0 | 0 | 0 | 0 | 0 | 0 | 0 | 0 | 0 | 0 | 0 | 0 | 0 | 0 | 0
Liquid | OIL | Oil | INDOIL | Other services | OTS | 0 | 0 | 0 | 0 | 0 | 0 | 0 | 0 | 0 | 0 | 0 | 0 | 0 | 0 | 0 | 0 | 0 | 0 | 0 | 0 | 0 | 0 | 0 | 0 | 0 | 0 | 0 | 0 | 0 | 0 | 0
Biomass | BIO | Solid biofuels | INDBIO | Other services | OTS | 0 | 0 | 0 | 0 | 0 | 0 | 0 | 0 | 0 | 0 | 153.0421 | 0 | 30.723 | 0.012148 | 1.0256 | 0.31465 | 0.016009 | 0 | 0 | 0 | 0 | 0 | 0 | 0 | 0 | 0 | 0.0050027 | 0 | 0 | 0 | 0
Liquid | OIL | Liquid biofuels | INDBLQ | Other services | OTS | 0 | 0 | 0 | 0 | 0 | 0 | 0 | 0 | 0 | 0 | 0 | 0 | 0 | 0 | 0 | 0 | 0 | 0 | 0 | 0 | 0 | 0 | 0 | 0 | 0 | 0 | 0 | 0 | 0 | 0 | 0
Gas | GAS | Biogas | INDBGS | Other services | OTS | 0 | 0 | 0 | 0 | 0 | 0 | 0 | 0 | 0 | 0 | 0 | 0 | 0 | 0 | 0 | 0 | 0 | 0 | 0 | 0 | 0 | 0 | 0 | 0 | 0 | 0 | 0 | 0 | 0 | 0 | 0
Biomass | BIO | Waste | INDWAS | Other services | OTS | 0 | 0 | 0 | 0 | 0 | 0 | 0 | 0 | 0 | 0 | 0 | 0 | 0 | 0.10046 | 0 | 0.04562 | 0.10887 | 0 | 0 | 0 | 0 | 1.6408 | 0.36153 | 4.6e-05 | 0 | 0 | 35.3062 | 0 | 1.842 | 0 | 0
Heat | HET | Geothermal | INDGEO | Other services | OTS | 0 | 0 | 0 | 0 | 0 | 0 | 0 | 0 | 0 | 0 | 0 | 0 | 0 | 0 | 0 | 0 | 0 | 0 | 0 | 0 | 0 | 0 | 0 | 0 | 0 | 0 | 0 | 0 | 0 | 0 | 0
Electricity | ELC | Solar | INDSOL | Other services | OTS | 0 | 0 | 0 | 0 | 0 | 0 | 0 | 0 | 0 | 0 | 0 | 0 | 0 | 0 | 0 | 0 | 9.3e-06 | 0 | 0 | 0 | 0 | 0 | 0 | 0 | 0 | 0 | 0 | 0 | 0 | 0 | 0
Electricity | ELC | Electricity | INDELC | Other services | OTS | 0.54972 | 0.12996 | 0.00576 | 0.089341 | 1.7599 | 0 | 11.6632 | 5.2403 | 0 | 6.1305 | 9.1343 | 3.3217 | 235.1023 | 8.3836 | 0.87384 | 6.0041 | 37.2636 | 0.92168 | 0.9594 | 0 | 0 | 25.1479 | 19.9923 | 1.2 | 0.19048 | 1.9991 | 22.5762 | 1.7262 | 9.1808 | 20.8061 | 7.0009
Heat | HET | Heat | INDHET | Other services | OTS | 0 | 0 | 0 | 0 | 0 | 0 | 0 | 0 | 0 | 0 | 0 | 0 | 0 | 0 | 0 | 0 | 0 | 0 | 0 | 0 | 0 | 0 | 0 | 0 | 0 | 0 | 0 | 0 | 0 | 0 | 0
Gas | GAS | LPG | INDLPG | Other services | OTS | 0 | 0 | 0 | 0 | 0 | 0 | 0 | 0 | 0 | 0 | 0 | 0 | 0 | 0 | 0 | 0 | 0 | 0 | 0 | 0 | 0 | 0 | 0 | 0 | 0 | 0 | 0 | 0 | 0 | 0 | 0
|  | Total |  |  |  | 5.4972 | 90.2708 | 2.9291 | 11.4954 | 44.5826 | 0 | 320.9147 | 198.6026 | 0 | 159.3613 | 775.1099 | 191.1281 | 11905.7737 | 427.3753 | 14.2061 | 229.381 | 944.3104 | 42.356 | 229.3081 | 2876.8536 | 8.457 | 911.6998 | 510.3312 | 80.3186 | 71.3757 | 196.5793 | 1324.5931 | 17.262 | 213.3617 | 785.8182 | 210.2668
[5 empty] | check | 0% | 0% | 0% | -1.11e-14% | 0% | 0% | 0% | -4.441e-14% | 0% | 0% | 2.22e-14% | 0% | 2.22e-14% | 2.22e-14% | -1.11e-14% | 0% | 4.441e-14% | 0% | 0% | 0% | 0% | 0% | 0% | -3.331e-14% | 0% | 2.22e-14% | 2.22e-14% | 0% | -1.11e-14% | 0% | 0%
Table 4 - Other key assumptions (not regionalized) | bar: AFE to AFZ
Fuel type | Code |  |  | Type of process | Code | AFE: Availability factor; AFN: Efficiency; AFZ: Technical life
Electricity | ELC |  |  | All processes
Electricity | ELC |  |  | High temperature heat | HTH | AFE: 90%; AFN: 80%; AFZ: 25
Electricity | ELC |  |  | Low temperature heat | LTH | AFE: 90%; AFN: 80%; AFZ: 25
Electricity | ELC |  |  | Machine drive | MDR | AFE: 90%; AFN: 80%; AFZ: 15
Electricity | ELC |  |  | Other services | OTS | AFE: 90%; AFN: 80%; AFZ: 20
Gas | GAS |  |  | All processes
Gas | GAS |  |  | High temperature heat | HTH | AFE: 90%; AFN: 60%; AFZ: 25
Gas | GAS |  |  | Low temperature heat | LTH | AFE: 90%; AFN: 60%; AFZ: 25
Gas | GAS |  |  | Machine drive | MDR | AFE: 90%; AFN: 60%; AFZ: 15
Gas | GAS |  |  | Other services | OTS | AFE: 90%; AFN: 60%; AFZ: 20
Heat | HET |  |  | All processes
Heat | HET |  |  | High temperature heat | HTH | AFE: 90%; AFN: 100%; AFZ: 25
Heat | HET |  |  | Low temperature heat | LTH | AFE: 90%; AFN: 100%; AFZ: 25
Heat | HET |  |  | Machine drive | MDR | AFE: 90%; AFN: 100%; AFZ: 15
Heat | HET |  |  | Other services | OTS | AFE: 90%; AFN: 100%; AFZ: 20
Liquid | OIL |  |  | All processes
Liquid | OIL |  |  | High temperature heat | HTH | AFE: 90%; AFN: 40%; AFZ: 25
Liquid | OIL |  |  | Low temperature heat | LTH | AFE: 90%; AFN: 40%; AFZ: 25
Liquid | OIL |  |  | Machine drive | MDR | AFE: 90%; AFN: 40%; AFZ: 15
Liquid | OIL |  |  | Other services | OTS | AFE: 90%; AFN: 40%; AFZ: 20
Solid | COA |  |  | All processes
Solid | COA |  |  | High temperature heat | HTH | AFE: 90%; AFN: 40%; AFZ: 25
Solid | COA |  |  | Low temperature heat | LTH | AFE: 90%; AFN: 40%; AFZ: 25
Solid | COA |  |  | Machine drive | MDR | AFE: 90%; AFN: 40%; AFZ: 15
Solid | COA |  |  | Other services | OTS | AFE: 90%; AFN: 40%; AFZ: 20
Biomass | BIO |  |  | All processes
Biomass | BIO |  |  | High temperature heat | HTH | AFE: 90%; AFN: 40%; AFZ: 25
Biomass | BIO |  |  | Low temperature heat | LTH | AFE: 90%; AFN: 40%; AFZ: 25
Biomass | BIO |  |  | Machine drive | MDR | AFE: 90%; AFN: 40%; AFZ: 15
Biomass | BIO |  |  | Other services | OTS | AFE: 90%; AFN: 40%; AFZ: 20
Total
Table 5 - Useful Energy Balance, PJuseful
Fuel type | Code |  |  | Type of process | Code | AFE | AFN | AFZ | AFW | ANZ | ARG | ASC | ASE | ASO | ASR | BRA | CAN | CHN | ENE | ENW | EUE | EUW | GBR | IDN | IND | IRN | JPN | KOR | LAM | MEA | MEX | RUS | SAU | TUR | USA | ZAF
Electricity | ELC |  |  | All processes |  | 4.3978 | 1.0397 | 0.04608 | 0.71473 | 14.0789 | 0 | 93.3054 | 41.9228 | 0 | 49.0443 | 73.0742 | 26.5738 | 1880.8186 | 67.0685 | 6.9907 | 48.0331 | 298.1086 | 7.3734 | 7.6752 | 0 | 0 | 201.183 | 159.9383 | 9.5998 | 1.5238 | 15.9926 | 180.6094 | 13.8096 | 73.4463 | 166.4492 | 56.0074 | 3498.8252
Electricity | ELC |  |  | High temperature heat | HTH | 0 | 0 | 0 | 0 | 0 | 0 | 0 | 0 | 0 | 0 | 0 | 0 | 0 | 0 | 0 | 0 | 0 | 0 | 0 | 0 | 0 | 0 | 0 | 0 | 0 | 0 | 0 | 0 | 0 | 0 | 0 | 0
Electricity | ELC |  |  | Low temperature heat | LTH | 0 | 0 | 0 | 0 | 0 | 0 | 0 | 0 | 0 | 0 | 0 | 0 | 0 | 0 | 0 | 0 | 0 | 0 | 0 | 0 | 0 | 0 | 0 | 0 | 0 | 0 | 0 | 0 | 0 | 0 | 0 | 0
Electricity | ELC |  |  | Machine drive | MDR | 3.958 | 0.93571 | 0.041472 | 0.64325 | 12.671 | 0 | 83.9749 | 37.7305 | 0 | 44.1399 | 65.7668 | 23.9164 | 1692.7367 | 60.3616 | 6.2917 | 43.2298 | 268.2978 | 6.6361 | 6.9077 | 0 | 0 | 181.0647 | 143.9445 | 8.6398 | 1.3714 | 14.3934 | 162.5485 | 12.4286 | 66.1017 | 149.8043 | 50.4066 | 3148.9427
Electricity | ELC |  |  | Other services | OTS | 0.43978 | 0.10397 | 0.004608 | 0.071473 | 1.4079 | 0 | 9.3305 | 4.1923 | 0 | 4.9044 | 7.3074 | 2.6574 | 188.0819 | 6.7068 | 0.69907 | 4.8033 | 29.8109 | 0.73734 | 0.76752 | 0 | 0 | 20.1183 | 15.9938 | 0.95998 | 0.15238 | 1.5993 | 18.0609 | 1.381 | 7.3446 | 16.6449 | 5.6007 | 349.8825
Gas | GAS |  |  | All processes |  | 0 | 49.5866 | 0.56857 | 6.2578 | 7.3534 | 0 | 35.2223 | 15.75 | 0 | 40.8025 | 61.9164 | 74.7727 | 2639.2648 | 95.1209 | 2.3501 | 70.9821 | 264.1981 | 9.6758 | 28.0676 | 302.8524 | 5.0742 | 279.3248 | 94.2554 | 37.0427 | 41.2156 | 90.5138 | 470.3684 | 0 | 39.2989 | 278.5603 | 37.0877 | 5077.4837
Gas | GAS |  |  | High temperature heat | HTH | 0 | 7.438 | 0.085285 | 0.93867 | 1.103 | 0 | 5.2833 | 2.3625 | 0 | 6.1204 | 9.2875 | 11.2159 | 395.8897 | 14.2681 | 0.35252 | 10.6473 | 39.6297 | 1.4514 | 4.2101 | 45.4279 | 0.76113 | 41.8987 | 14.1383 | 5.5564 | 6.1823 | 13.5771 | 70.5553 | 0 | 5.8948 | 41.784 | 5.5632 | 761.6226
Gas | GAS |  |  | Low temperature heat | LTH | 0 | 42.1486 | 0.48328 | 5.3191 | 6.2504 | 0 | 29.9389 | 13.3875 | 0 | 34.6821 | 52.6289 | 63.5568 | 2243.3751 | 80.8528 | 1.9976 | 60.3348 | 224.5683 | 8.2244 | 23.8574 | 257.4245 | 4.3131 | 237.4261 | 80.1171 | 31.4863 | 35.0333 | 76.9367 | 399.8131 | 0 | 33.404 | 236.7762 | 31.5245 | 4315.8612
Gas | GAS |  |  | Machine drive | MDR | 0 | 0 | 0 | 0 | 0 | 0 | 0 | 0 | 0 | 0 | 0 | 0 | 0 | 0 | 0 | 0 | 0 | 0 | 0 | 0 | 0 | 0 | 0 | 0 | 0 | 0 | 0 | 0 | 0 | 0 | 0 | 0
Gas | GAS |  |  | Other services | OTS | 0 | 0 | 0 | 0 | 0 | 0 | 0 | 0 | 0 | 0 | 0 | 0 | 0 | 0 | 0 | 0 | 0 | 0 | 0 | 0 | 0 | 0 | 0 | 0 | 0 | 0 | 0 | 0 | 0 | 0 | 0 | 0
Heat | HET |  |  | All processes |  | 0 | 0 | 0 | 0 | 0 | 0 | 36.7238 | 0 | 0 | 0.24077 | 0 | 0.057 | 186.2905 | 56.0748 | 0 | 7.5891 | 9.6604 | 0 | 0 | 0 | 0 | 0 | 0.23053 | 0 | 0 | 0 | 265.8449 | 0 | 0 | 7.5506 | 0 | 570.2625
Heat | HET |  |  | High temperature heat | HTH | 0 | 0 | 0 | 0 | 0 | 0 | 36.7238 | 0 | 0 | 0.24077 | 0 | 0.057 | 186.2905 | 56.0748 | 0 | 7.5891 | 9.6604 | 0 | 0 | 0 | 0 | 0 | 0.23053 | 0 | 0 | 0 | 265.8449 | 0 | 0 | 7.5506 | 0 | 570.2625
Heat | HET |  |  | Low temperature heat | LTH | 0 | 0 | 0 | 0 | 0 | 0 | 0 | 0 | 0 | 0 | 0 | 0 | 0 | 0 | 0 | 0 | 0 | 0 | 0 | 0 | 0 | 0 | 0 | 0 | 0 | 0 | 0 | 0 | 0 | 0 | 0 | 0
Heat | HET |  |  | Machine drive | MDR | 0 | 0 | 0 | 0 | 0 | 0 | 0 | 0 | 0 | 0 | 0 | 0 | 0 | 0 | 0 | 0 | 0 | 0 | 0 | 0 | 0 | 0 | 0 | 0 | 0 | 0 | 0 | 0 | 0 | 0 | 0 | 0
Heat | HET |  |  | Other services | OTS | 0 | 0 | 0 | 0 | 0 | 0 | 0 | 0 | 0 | 0 | 0 | 0 | 0 | 0 | 0 | 0 | 0 | 0 | 0 | 0 | 0 | 0 | 0 | 0 | 0 | 0 | 0 | 0 | 0 | 0 | 0 | 0
Liquid | OIL |  |  | All processes |  | 0 | 0 | 0.035296 | 0.068938 | 0.30837 | 0 | 10.7067 | 10.1942 | 0 | 2.073 | 4.368 | 0 | 20.8486 | 2.5071 | 0.054128 | 0.13293 | 4.2686 | 0.13316 | 3.6645 | 20.1499 | 0 | 15.037 | 0.1788 | 0.32805 | 0.31128 | 2.0584 | 5.4912 | 0 | 0.1204 | 1.9433 | 0.1376 | 105.1195
Liquid | OIL |  |  | High temperature heat | HTH | 0 | 0 | 0.0052943 | 0.010341 | 0.046255 | 0 | 1.606 | 1.5291 | 0 | 0.31096 | 0.6552 | 0 | 3.1273 | 0.37607 | 0.0081193 | 0.01994 | 0.64028 | 0.019974 | 0.54967 | 3.0225 | 0 | 2.2555 | 0.02682 | 0.049208 | 0.046692 | 0.30877 | 0.82368 | 0 | 0.01806 | 0.29149 | 0.02064 | 15.7679
Liquid | OIL |  |  | Low temperature heat | LTH | 0 | 0 | 0.030001 | 0.058597 | 0.26211 | 0 | 9.1007 | 8.6651 | 0 | 1.7621 | 3.7128 | 0 | 17.7213 | 2.1311 | 0.046009 | 0.11299 | 3.6283 | 0.11318 | 3.1148 | 17.1274 | 0 | 12.7814 | 0.15198 | 0.27885 | 0.26459 | 1.7497 | 4.6675 | 0 | 0.10234 | 1.6518 | 0.11696 | 89.3516
Liquid | OIL |  |  | Machine drive | MDR | 0 | 0 | 0 | 0 | 0 | 0 | 0 | 0 | 0 | 0 | 0 | 0 | 0 | 0 | 0 | 0 | 0 | 0 | 0 | 0 | 0 | 0 | 0 | 0 | 0 | 0 | 0 | 0 | 0 | 0 | 0 | 0
Liquid | OIL |  |  | Other services | OTS | 0 | 0 | 0 | 0 | 0 | 0 | 0 | 0 | 0 | 0 | 0 | 0 | 0 | 0 | 0 | 0 | 0 | 0 | 0 | 0 | 0 | 0 | 0 | 0 | 0 | 0 | 0 | 0 | 0 | 0 | 0 | 0
Solid | COA |  |  | All processes |  | 0 | 2.5307 | 0.73426 | 0 | 5.583 | 0 | 32.8354 | 37.7854 | 0 | 9.8514 | 166.6444 | 13.2931 | 1954.7363 | 49.0198 | 0.15596 | 17.1017 | 44.3551 | 6.672 | 65.5094 | 928.6899 | 0 | 62.1786 | 60.9107 | 2.3044 | 0 | 8.2344 | 0 | 0 | 21.5651 | 40.4323 | 31.2403 | 3562.3638
Solid | COA |  |  | High temperature heat | HTH | 0 | 0 | 0 | 0 | 0 | 0 | 0 | 0 | 0 | 0 | 0 | 0 | 0 | 0 | 0 | 0 | 0 | 0 | 0 | 0 | 0 | 0 | 0 | 0 | 0 | 0 | 0 | 0 | 0 | 0 | 0 | 0
Solid | COA |  |  | Low temperature heat | LTH | 0 | 2.5307 | 0.73426 | 0 | 5.583 | 0 | 32.8354 | 37.7854 | 0 | 9.8514 | 166.6444 | 13.2931 | 1954.7363 | 49.0198 | 0.15596 | 17.1017 | 44.3551 | 6.672 | 65.5094 | 928.6899 | 0 | 62.1786 | 60.9107 | 2.3044 | 0 | 8.2344 | 0 | 0 | 21.5651 | 40.4323 | 31.2403 | 3562.3638
Solid | COA |  |  | Machine drive | MDR | 0 | 0 | 0 | 0 | 0 | 0 | 0 | 0 | 0 | 0 | 0 | 0 | 0 | 0 | 0 | 0 | 0 | 0 | 0 | 0 | 0 | 0 | 0 | 0 | 0 | 0 | 0 | 0 | 0 | 0 | 0 | 0
Solid | COA |  |  | Other services | OTS | 0 | 0 | 0 | 0 | 0 | 0 | 0 | 0 | 0 | 0 | 0 | 0 | 0 | 0 | 0 | 0 | 0 | 0 | 0 | 0 | 0 | 0 | 0 | 0 | 0 | 0 | 0 | 0 | 0 | 0 | 0 | 0
Biomass | BIO |  |  | All processes |  | 0 | 0 | 0 | 0 | 0 | 0 | 0 | 0 | 0 | 0 | 61.2168 | 0 | 12.2892 | 0.045042 | 0.41022 | 0.14411 | 0.049953 | 0 | 0 | 0 | 0 | 0.65633 | 0.14461 | 1.84e-05 | 0 | 0 | 14.1245 | 0 | 0.7368 | 0 | 0 | 89.8176
Biomass | BIO |  |  | High temperature heat | HTH | 0 | 0 | 0 | 0 | 0 | 0 | 0 | 0 | 0 | 0 | 0 | 0 | 0 | 0 | 0 | 0 | 0 | 0 | 0 | 0 | 0 | 0 | 0 | 0 | 0 | 0 | 0 | 0 | 0 | 0 | 0 | 0
Biomass | BIO |  |  | Low temperature heat | LTH | 0 | 0 | 0 | 0 | 0 | 0 | 0 | 0 | 0 | 0 | 0 | 0 | 0 | 0 | 0 | 0 | 0 | 0 | 0 | 0 | 0 | 0 | 0 | 0 | 0 | 0 | 0 | 0 | 0 | 0 | 0 | 0
Biomass | BIO |  |  | Machine drive | MDR | 0 | 0 | 0 | 0 | 0 | 0 | 0 | 0 | 0 | 0 | 0 | 0 | 0 | 0 | 0 | 0 | 0 | 0 | 0 | 0 | 0 | 0 | 0 | 0 | 0 | 0 | 0 | 0 | 0 | 0 | 0 | 0
Biomass | BIO |  |  | Other services | OTS | 0 | 0 | 0 | 0 | 0 | 0 | 0 | 0 | 0 | 0 | 61.2168 | 0 | 12.2892 | 0.045042 | 0.41022 | 0.14411 | 0.049953 | 0 | 0 | 0 | 0 | 0.65633 | 0.14461 | 1.84e-05 | 0 | 0 | 14.1245 | 0 | 0.7368 | 0 | 0 | 89.8176
Total | [5 empty] | 4.3978 | 53.157 | 1.3842 | 7.0414 | 27.3236 | 0 | 208.7936 | 105.6524 | 0 | 102.012 | 367.2199 | 114.6965 | 6694.248 | 269.8362 | 9.9612 | 143.9831 | 620.6407 | 23.8544 | 104.9167 | 1251.6922 | 5.0742 | 558.3797 | 315.6584 | 49.2749 | 43.0507 | 116.7993 | 936.4383 | 13.8096 | 135.1675 | 494.9357 | 124.473 | 12903.8723
Note on A22: [Threaded comment] Your version of Excel allows you to read this threaded comment; however, any edits to it will get removed if the file is opened in a newer version of Excel. Learn more: https://go.microsoft.com/fwlink/?linkid=870924 Comment: Nella versione Open si può valutare di levare i link e lasciare queste celle come ipotesi. Al momento contengono una formula che le lega a uno sheet di questo foglio

## Key inputs_NT IIS
New technologies key inputs
|  |  |  | Sector: | Iron and steel
|  |  |  | Code: | IS
Table 1 - Technologies
|  |  |  | Type of process | Code | Innovation level | Start Year | Fuel | Code | Life | Availability Factor
All processes
High temperature heat | HTH | Ordinary |  | High temperature heat | HTH | Ord. | 2020 | Electricity | ELC | 25 | 90%
High temperature heat | HTH | Ordinary |  |  | HTH |  | 2020 | Gas | GAS | 25 | 90%
High temperature heat | HTH | Ordinary |  |  | HTH |  | 2020 | Heat | HET | 25 | 90%
High temperature heat | HTH | Ordinary |  |  | HTH |  | 2020 | Liquid | OIL | 25 | 90%
High temperature heat | HTH | Ordinary |  |  | HTH |  | 2020 | Solid | COA | 25 | 90%
High temperature heat | HTH | Ordinary |  |  | HTH |  | 2020 | Biomass | BIO | 25 | 90%
High temperature heat | HTH | Improved |  | High temperature heat | HTH | Imp. | 2025 | Electricity | ELC | 25 | 90%
High temperature heat | HTH | Improved |  |  | HTH |  | 2025 | Gas | GAS | 25 | 90%
High temperature heat | HTH | Improved |  |  | HTH |  | 2025 | Heat | HET | 25 | 90%
High temperature heat | HTH | Improved |  |  | HTH |  | 2025 | Liquid | OIL | 25 | 90%
High temperature heat | HTH | Improved |  |  | HTH |  | 2025 | Solid | COA | 25 | 90%
High temperature heat | HTH | Improved |  |  | HTH |  | 2025 | Biomass | BIO | 25 | 90%
High temperature heat | HTH | Advanced |  | High temperature heat | HTH | Adv. | 2030 | Electricity | ELC | 25 | 90%
High temperature heat | HTH | Advanced |  |  | HTH |  | 2030 | Gas | GAS | 25 | 90%
High temperature heat | HTH | Advanced |  |  | HTH |  | 2030 | Heat | HET | 25 | 90%
High temperature heat | HTH | Advanced |  |  | HTH |  | 2030 | Liquid | OIL | 25 | 90%
High temperature heat | HTH | Advanced |  |  | HTH |  | 2030 | Solid | COA | 25 | 90%
High temperature heat | HTH | Advanced |  |  | HTH |  | 2030 | Biomass | BIO | 25 | 90%
High temperature heat | HTH | Advanced |  |  | HTH |  | 2030 | Hydrogen | H2G | 25 | 90%
Low temperature heat | LTH | Ordinary |  | Low temperature heat | LTH | Ord. | 2020 | Electricity | ELC | 25 | 90%
Low temperature heat | LTH | Ordinary |  |  | LTH |  | 2020 | Gas | GAS | 25 | 90%
Low temperature heat | LTH | Ordinary |  |  | LTH |  | 2020 | Heat | HET | 25 | 90%
Low temperature heat | LTH | Ordinary |  |  | LTH |  | 2020 | Liquid | OIL | 25 | 90%
Low temperature heat | LTH | Ordinary |  |  | LTH |  | 2020 | Solid | COA | 25 | 90%
Low temperature heat | LTH | Ordinary |  |  | LTH |  | 2020 | Biomass | BIO | 25 | 90%
Low temperature heat | LTH | Improved |  | Low temperature heat | LTH | Imp. | 2025 | Electricity | ELC | 25 | 90%
Low temperature heat | LTH | Improved |  |  | LTH |  | 2025 | Gas | GAS | 25 | 90%
Low temperature heat | LTH | Improved |  |  | LTH |  | 2025 | Heat | HET | 25 | 90%
Low temperature heat | LTH | Improved |  |  | LTH |  | 2025 | Liquid | OIL | 25 | 90%
Low temperature heat | LTH | Improved |  |  | LTH |  | 2025 | Solid | COA | 25 | 90%
Low temperature heat | LTH | Improved |  |  | LTH |  | 2025 | Biomass | BIO | 25 | 90%
Low temperature heat | LTH | Advanced |  | Low temperature heat | LTH | Adv. | 2030 | Electricity | ELC | 25 | 90%
Low temperature heat | LTH | Advanced |  |  | LTH |  | 2030 | Gas | GAS | 25 | 90%
Low temperature heat | LTH | Advanced |  |  | LTH |  | 2030 | Heat | HET | 25 | 90%
Low temperature heat | LTH | Advanced |  |  | LTH |  | 2030 | Liquid | OIL | 25 | 90%
Low temperature heat | LTH | Advanced |  |  | LTH |  | 2030 | Solid | COA | 25 | 90%
Low temperature heat | LTH | Advanced |  |  | LTH |  | 2030 | Biomass | BIO | 25 | 90%
Low temperature heat | LTH | Advanced |  |  | LTH |  | 2030 | Hydrogen | H2G | 25 | 90%
Machine drive | MDR | Ordinary |  | Machine drive | MDR | Ord. | 2020 | Electricity | ELC | 15 | 90%
Machine drive | MDR | Improved |  | Machine drive | MDR | Imp. | 2025 | Electricity | ELC | 15 | 90%
Machine drive | MDR | Advanced |  | Machine drive | MDR | Adv. | 2030 | Electricity | ELC | 15 | 90%
Other services | OTS | Ordinary |  | Other services | OTS | Ord. | 2020 | Electricity | ELC | 20 | 90%
Other services | OTS | Ordinary |  |  | OTS |  | 2020 | Gas | GAS | 20 | 90%
Other services | OTS | Ordinary |  |  | OTS |  | 2020 | Heat | HET | 20 | 90%
Other services | OTS | Ordinary |  |  | OTS |  | 2020 | Liquid | OIL | 20 | 90%
Other services | OTS | Ordinary |  |  | OTS |  | 2020 | Solid | COA | 20 | 90%
Other services | OTS | Ordinary |  |  | OTS |  | 2020 | Biomass | BIO | 20 | 90%
Other services | OTS | Improved |  | Other services | OTS | Imp. | 2025 | Electricity | ELC | 20 | 90%
Other services | OTS | Improved |  |  | OTS |  | 2025 | Gas | GAS | 20 | 90%
Other services | OTS | Improved |  |  | OTS |  | 2025 | Heat | HET | 20 | 90%
Other services | OTS | Improved |  |  | OTS |  | 2025 | Liquid | OIL | 20 | 90%
Other services | OTS | Improved |  |  | OTS |  | 2025 | Solid | COA | 20 | 90%
Other services | OTS | Improved |  |  | OTS |  | 2025 | Biomass | BIO | 20 | 90%
Other services | OTS | Advanced |  | Other services | OTS | Adv. | 2030 | Electricity | ELC | 20 | 90%
Other services | OTS | Advanced |  |  | OTS |  | 2030 | Gas | GAS | 20 | 90%
Other services | OTS | Advanced |  |  | OTS |  | 2030 | Heat | HET | 20 | 90%
Other services | OTS | Advanced |  |  | OTS |  | 2030 | Liquid | OIL | 20 | 90%
Other services | OTS | Advanced |  |  | OTS |  | 2030 | Solid | COA | 20 | 90%
Other services | OTS | Advanced |  |  | OTS |  | 2030 | Biomass | BIO | 20 | 90%
Table 2 - Efficiency multipliers
|  |  |  | Type of process | Code | Innovation level | Year | Efficiency multiplier | Source |  |  | AFE | AFN | AFZ | AFW | ANZ | ARG | ASC | ASE | ASO | ASR | BRA | CAN | CHN | ENE | ENW | EUE | EUW | GBR | IDN | IND | IRN | JPN | KOR | LAM | MEA | MEX | RUS | SAU | TUR | USA | ZAF
All processes
|  |  |  | High temperature heat | HTH | Ord. | 2020 | 1 | EC, EU Reference Scenario 2020 | bar: AFE to ZAF
|  |  |  | High temperature heat | HTH | Imp. | 2025 | 1 | EC, EU Reference Scenario 2020 | bar: AFE to ZAF
[5 empty] | HTH | Imp. | 2030 | 1.0208 | EC, EU Reference Scenario 2020 |  |  | 1.0208 | 1.0208 | 1.0208 | 1.0208 | 1.0208 | 1.0208 | 1.0208 | 1.0208 | 1.0208 | 1.0208 | 1.0208 | 1.0208 | 1.0208 | 1.0208 | 1.0208 | 1.0208 | 1.0208 | 1.0208 | 1.0208 | 1.0208 | 1.0208 | 1.0208 | 1.0208 | 1.0208 | 1.0208 | 1.0208 | 1.0208 | 1.0208 | 1.0208 | 1.0208 | 1.0208
[5 empty] | HTH | Imp. | 2050 | 1.0353 | EC, EU Reference Scenario 2020 |  |  | 1.0353 | 1.0353 | 1.0353 | 1.0353 | 1.0353 | 1.0353 | 1.0353 | 1.0353 | 1.0353 | 1.0353 | 1.0353 | 1.0353 | 1.0353 | 1.0353 | 1.0353 | 1.0353 | 1.0353 | 1.0353 | 1.0353 | 1.0353 | 1.0353 | 1.0353 | 1.0353 | 1.0353 | 1.0353 | 1.0353 | 1.0353 | 1.0353 | 1.0353 | 1.0353 | 1.0353
|  |  |  | High temperature heat | HTH | Adv. | 2030 | 1.1 | EC, EU Reference Scenario 2020 |  |  | 1.1 | 1.1 | 1.1 | 1.1 | 1.1 | 1.1 | 1.1 | 1.1 | 1.1 | 1.1 | 1.1 | 1.1 | 1.1 | 1.1 | 1.1 | 1.1 | 1.1 | 1.1 | 1.1 | 1.1 | 1.1 | 1.1 | 1.1 | 1.1 | 1.1 | 1.1 | 1.1 | 1.1 | 1.1 | 1.1 | 1.1
[5 empty] | HTH | Adv. | 2050 | 1.16 | EC, EU Reference Scenario 2020 |  |  | 1.16 | 1.16 | 1.16 | 1.16 | 1.16 | 1.16 | 1.16 | 1.16 | 1.16 | 1.16 | 1.16 | 1.16 | 1.16 | 1.16 | 1.16 | 1.16 | 1.16 | 1.16 | 1.16 | 1.16 | 1.16 | 1.16 | 1.16 | 1.16 | 1.16 | 1.16 | 1.16 | 1.16 | 1.16 | 1.16 | 1.16
|  |  |  | Low temperature heat | LTH | Ord. | 2020 | 1 | EC, EU Reference Scenario 2020 | bar: AFE to ZAF
|  |  |  | Low temperature heat | LTH | Imp. | 2025 | 1 | EC, EU Reference Scenario 2020 | bar: AFE to ZAF
[5 empty] | LTH | Imp. | 2030 | 1.0225 | EC, EU Reference Scenario 2020 |  |  | 1.0225 | 1.0225 | 1.0225 | 1.0225 | 1.0225 | 1.0225 | 1.0225 | 1.0225 | 1.0225 | 1.0225 | 1.0225 | 1.0225 | 1.0225 | 1.0225 | 1.0225 | 1.0225 | 1.0225 | 1.0225 | 1.0225 | 1.0225 | 1.0225 | 1.0225 | 1.0225 | 1.0225 | 1.0225 | 1.0225 | 1.0225 | 1.0225 | 1.0225 | 1.0225 | 1.0225
[5 empty] | LTH | Imp. | 2050 | 1.0382 | EC, EU Reference Scenario 2020 |  |  | 1.0382 | 1.0382 | 1.0382 | 1.0382 | 1.0382 | 1.0382 | 1.0382 | 1.0382 | 1.0382 | 1.0382 | 1.0382 | 1.0382 | 1.0382 | 1.0382 | 1.0382 | 1.0382 | 1.0382 | 1.0382 | 1.0382 | 1.0382 | 1.0382 | 1.0382 | 1.0382 | 1.0382 | 1.0382 | 1.0382 | 1.0382 | 1.0382 | 1.0382 | 1.0382 | 1.0382
|  |  |  | Low temperature heat | LTH | Adv. | 2030 | 1.095 | EC, EU Reference Scenario 2020 |  |  | 1.095 | 1.095 | 1.095 | 1.095 | 1.095 | 1.095 | 1.095 | 1.095 | 1.095 | 1.095 | 1.095 | 1.095 | 1.095 | 1.095 | 1.095 | 1.095 | 1.095 | 1.095 | 1.095 | 1.095 | 1.095 | 1.095 | 1.095 | 1.095 | 1.095 | 1.095 | 1.095 | 1.095 | 1.095 | 1.095 | 1.095
[5 empty] | LTH | Adv. | 2050 | 1.14 | EC, EU Reference Scenario 2020 |  |  | 1.14 | 1.14 | 1.14 | 1.14 | 1.14 | 1.14 | 1.14 | 1.14 | 1.14 | 1.14 | 1.14 | 1.14 | 1.14 | 1.14 | 1.14 | 1.14 | 1.14 | 1.14 | 1.14 | 1.14 | 1.14 | 1.14 | 1.14 | 1.14 | 1.14 | 1.14 | 1.14 | 1.14 | 1.14 | 1.14 | 1.14
|  |  |  | Machine drive | MDR | Ord. | 2020 | 1 | EC, EU Reference Scenario 2020 | bar: AFE to ZAF
|  |  |  | Machine drive | MDR | Imp. | 2025 | 1 | EC, EU Reference Scenario 2020 | bar: AFE to ZAF
[5 empty] | MDR | Imp. | 2030 | 1.0325 | EC, EU Reference Scenario 2020 |  |  | 1.0325 | 1.0325 | 1.0325 | 1.0325 | 1.0325 | 1.0325 | 1.0325 | 1.0325 | 1.0325 | 1.0325 | 1.0325 | 1.0325 | 1.0325 | 1.0325 | 1.0325 | 1.0325 | 1.0325 | 1.0325 | 1.0325 | 1.0325 | 1.0325 | 1.0325 | 1.0325 | 1.0325 | 1.0325 | 1.0325 | 1.0325 | 1.0325 | 1.0325 | 1.0325 | 1.0325
[5 empty] | MDR | Imp. | 2050 | 1.0552 | EC, EU Reference Scenario 2020 |  |  | 1.0552 | 1.0552 | 1.0552 | 1.0552 | 1.0552 | 1.0552 | 1.0552 | 1.0552 | 1.0552 | 1.0552 | 1.0552 | 1.0552 | 1.0552 | 1.0552 | 1.0552 | 1.0552 | 1.0552 | 1.0552 | 1.0552 | 1.0552 | 1.0552 | 1.0552 | 1.0552 | 1.0552 | 1.0552 | 1.0552 | 1.0552 | 1.0552 | 1.0552 | 1.0552 | 1.0552
|  |  |  | Machine drive | MDR | Adv. | 2030 | 1.12 | EC, EU Reference Scenario 2020 |  |  | 1.12 | 1.12 | 1.12 | 1.12 | 1.12 | 1.12 | 1.12 | 1.12 | 1.12 | 1.12 | 1.12 | 1.12 | 1.12 | 1.12 | 1.12 | 1.12 | 1.12 | 1.12 | 1.12 | 1.12 | 1.12 | 1.12 | 1.12 | 1.12 | 1.12 | 1.12 | 1.12 | 1.12 | 1.12 | 1.12 | 1.12
[5 empty] | MDR | Adv. | 2050 | 1.27 | EC, EU Reference Scenario 2020 |  |  | 1.27 | 1.27 | 1.27 | 1.27 | 1.27 | 1.27 | 1.27 | 1.27 | 1.27 | 1.27 | 1.27 | 1.27 | 1.27 | 1.27 | 1.27 | 1.27 | 1.27 | 1.27 | 1.27 | 1.27 | 1.27 | 1.27 | 1.27 | 1.27 | 1.27 | 1.27 | 1.27 | 1.27 | 1.27 | 1.27 | 1.27
|  |  |  | Other services | OTS | Ord. | 2020 | 1 | EC, EU Reference Scenario 2020 | bar: AFE to ZAF
|  |  |  | Other services | OTS | Imp. | 2025 | 1 | EC, EU Reference Scenario 2020 | bar: AFE to ZAF
[5 empty] | OTS | Imp. | 2030 | 1.0325 | EC, EU Reference Scenario 2020 |  |  | 1.0325 | 1.0325 | 1.0325 | 1.0325 | 1.0325 | 1.0325 | 1.0325 | 1.0325 | 1.0325 | 1.0325 | 1.0325 | 1.0325 | 1.0325 | 1.0325 | 1.0325 | 1.0325 | 1.0325 | 1.0325 | 1.0325 | 1.0325 | 1.0325 | 1.0325 | 1.0325 | 1.0325 | 1.0325 | 1.0325 | 1.0325 | 1.0325 | 1.0325 | 1.0325 | 1.0325
[5 empty] | OTS | Imp. | 2050 | 1.0552 | EC, EU Reference Scenario 2020 |  |  | 1.0552 | 1.0552 | 1.0552 | 1.0552 | 1.0552 | 1.0552 | 1.0552 | 1.0552 | 1.0552 | 1.0552 | 1.0552 | 1.0552 | 1.0552 | 1.0552 | 1.0552 | 1.0552 | 1.0552 | 1.0552 | 1.0552 | 1.0552 | 1.0552 | 1.0552 | 1.0552 | 1.0552 | 1.0552 | 1.0552 | 1.0552 | 1.0552 | 1.0552 | 1.0552 | 1.0552
|  |  |  | Other services | OTS | Adv. | 2030 | 1.12 | EC, EU Reference Scenario 2020 |  |  | 1.12 | 1.12 | 1.12 | 1.12 | 1.12 | 1.12 | 1.12 | 1.12 | 1.12 | 1.12 | 1.12 | 1.12 | 1.12 | 1.12 | 1.12 | 1.12 | 1.12 | 1.12 | 1.12 | 1.12 | 1.12 | 1.12 | 1.12 | 1.12 | 1.12 | 1.12 | 1.12 | 1.12 | 1.12 | 1.12 | 1.12
[5 empty] | OTS | Adv. | 2050 | 1.27 | EC, EU Reference Scenario 2020 |  |  | 1.27 | 1.27 | 1.27 | 1.27 | 1.27 | 1.27 | 1.27 | 1.27 | 1.27 | 1.27 | 1.27 | 1.27 | 1.27 | 1.27 | 1.27 | 1.27 | 1.27 | 1.27 | 1.27 | 1.27 | 1.27 | 1.27 | 1.27 | 1.27 | 1.27 | 1.27 | 1.27 | 1.27 | 1.27 | 1.27 | 1.27
Regional efficiency multiplier | bar: AFE to ZAF
Table 3- Efficiency
|  |  |  | Type of process | Code | Innovation level | Year | Fuel | Code | BY Efficiency |  | AFE | AFN | AFZ | AFW | ANZ | ARG | ASC | ASE | ASO | ASR | BRA | CAN | CHN | ENE | ENW | EUE | EUW | GBR | IDN | IND | IRN | JPN | KOR | LAM | MEA | MEX | RUS | SAU | TUR | USA | ZAF
All processes
I-IS-HTH_ELC01 |  |  |  | High temperature heat | HTH | Ord. | 2020 | Electricity | ELC | 80% |  | 80% | 80% | 80% | 80% | 80% | 80% | 80% | 80% | 80% | 80% | 80% | 80% | 80% | 80% | 80% | 80% | 80% | 80% | 80% | 80% | 80% | 80% | 80% | 80% | 80% | 80% | 80% | 80% | 80% | 80% | 80%
I-IS-HTH_GAS01 |  |  |  |  | HTH | Ord. | 2020 | Gas | GAS | 60% |  | 60% | 60% | 60% | 60% | 60% | 60% | 60% | 60% | 60% | 60% | 60% | 60% | 60% | 60% | 60% | 60% | 60% | 60% | 60% | 60% | 60% | 60% | 60% | 60% | 60% | 60% | 60% | 60% | 60% | 60% | 60%
I-IS-HTH_HET01 |  |  |  |  | HTH | Ord. | 2020 | Heat | HET | 100% |  | 100% | 100% | 100% | 100% | 100% | 100% | 100% | 100% | 100% | 100% | 100% | 100% | 100% | 100% | 100% | 100% | 100% | 100% | 100% | 100% | 100% | 100% | 100% | 100% | 100% | 100% | 100% | 100% | 100% | 100% | 100%
I-IS-HTH_OIL01 |  |  |  |  | HTH | Ord. | 2020 | Liquid | OIL | 40% |  | 40% | 40% | 40% | 40% | 40% | 40% | 40% | 40% | 40% | 40% | 40% | 40% | 40% | 40% | 40% | 40% | 40% | 40% | 40% | 40% | 40% | 40% | 40% | 40% | 40% | 40% | 40% | 40% | 40% | 40% | 40%
I-IS-HTH_COA01 |  |  |  |  | HTH | Ord. | 2020 | Solid | COA | 40% |  | 40% | 40% | 40% | 40% | 40% | 40% | 40% | 40% | 40% | 40% | 40% | 40% | 40% | 40% | 40% | 40% | 40% | 40% | 40% | 40% | 40% | 40% | 40% | 40% | 40% | 40% | 40% | 40% | 40% | 40% | 40%
I-IS-HTH_BIO01 |  |  |  |  | HTH | Ord. | 2020 | Biomass | BIO | 40% |  | 40% | 40% | 40% | 40% | 40% | 40% | 40% | 40% | 40% | 40% | 40% | 40% | 40% | 40% | 40% | 40% | 40% | 40% | 40% | 40% | 40% | 40% | 40% | 40% | 40% | 40% | 40% | 40% | 40% | 40% | 40%
I-IS-HTH_ELC02 |  |  |  | High temperature heat | HTH | Imp. | 2025 | Electricity | ELC | 80% |  | 80% | 80% | 80% | 80% | 80% | 80% | 80% | 80% | 80% | 80% | 80% | 80% | 80% | 80% | 80% | 80% | 80% | 80% | 80% | 80% | 80% | 80% | 80% | 80% | 80% | 80% | 80% | 80% | 80% | 80% | 80%
I-IS-HTH_GAS02 |  |  |  |  | HTH | Imp. | 2025 | Gas | GAS | 60% |  | 60% | 60% | 60% | 60% | 60% | 60% | 60% | 60% | 60% | 60% | 60% | 60% | 60% | 60% | 60% | 60% | 60% | 60% | 60% | 60% | 60% | 60% | 60% | 60% | 60% | 60% | 60% | 60% | 60% | 60% | 60%
I-IS-HTH_HET02 |  |  |  |  | HTH | Imp. | 2025 | Heat | HET | 100% |  | 100% | 100% | 100% | 100% | 100% | 100% | 100% | 100% | 100% | 100% | 100% | 100% | 100% | 100% | 100% | 100% | 100% | 100% | 100% | 100% | 100% | 100% | 100% | 100% | 100% | 100% | 100% | 100% | 100% | 100% | 100%
I-IS-HTH_OIL02 |  |  |  |  | HTH | Imp. | 2025 | Liquid | OIL | 40% |  | 40% | 40% | 40% | 40% | 40% | 40% | 40% | 40% | 40% | 40% | 40% | 40% | 40% | 40% | 40% | 40% | 40% | 40% | 40% | 40% | 40% | 40% | 40% | 40% | 40% | 40% | 40% | 40% | 40% | 40% | 40%
I-IS-HTH_COA02 |  |  |  |  | HTH | Imp. | 2025 | Solid | COA | 40% |  | 40% | 40% | 40% | 40% | 40% | 40% | 40% | 40% | 40% | 40% | 40% | 40% | 40% | 40% | 40% | 40% | 40% | 40% | 40% | 40% | 40% | 40% | 40% | 40% | 40% | 40% | 40% | 40% | 40% | 40% | 40%
I-IS-HTH_BIO02 |  |  |  |  | HTH | Imp. | 2025 | Biomass | BIO | 40% |  | 40% | 40% | 40% | 40% | 40% | 40% | 40% | 40% | 40% | 40% | 40% | 40% | 40% | 40% | 40% | 40% | 40% | 40% | 40% | 40% | 40% | 40% | 40% | 40% | 40% | 40% | 40% | 40% | 40% | 40% | 40%
I-IS-HTH_ELC02 |  |  |  | High temperature heat | HTH | Imp. | 2030 | Electricity | ELC | 80% |  | 81.66% | 81.66% | 81.66% | 81.66% | 81.66% | 81.66% | 81.66% | 81.66% | 81.66% | 81.66% | 81.66% | 81.66% | 81.66% | 81.66% | 81.66% | 81.66% | 81.66% | 81.66% | 81.66% | 81.66% | 81.66% | 81.66% | 81.66% | 81.66% | 81.66% | 81.66% | 81.66% | 81.66% | 81.66% | 81.66% | 81.66%
I-IS-HTH_GAS02 |  |  |  |  | HTH | Imp. | 2030 | Gas | GAS | 60% |  | 61.25% | 61.25% | 61.25% | 61.25% | 61.25% | 61.25% | 61.25% | 61.25% | 61.25% | 61.25% | 61.25% | 61.25% | 61.25% | 61.25% | 61.25% | 61.25% | 61.25% | 61.25% | 61.25% | 61.25% | 61.25% | 61.25% | 61.25% | 61.25% | 61.25% | 61.25% | 61.25% | 61.25% | 61.25% | 61.25% | 61.25%
I-IS-HTH_HET02 |  |  |  |  | HTH | Imp. | 2030 | Heat | HET | 100% |  | 102.1% | 102.1% | 102.1% | 102.1% | 102.1% | 102.1% | 102.1% | 102.1% | 102.1% | 102.1% | 102.1% | 102.1% | 102.1% | 102.1% | 102.1% | 102.1% | 102.1% | 102.1% | 102.1% | 102.1% | 102.1% | 102.1% | 102.1% | 102.1% | 102.1% | 102.1% | 102.1% | 102.1% | 102.1% | 102.1% | 102.1%
I-IS-HTH_OIL02 |  |  |  |  | HTH | Imp. | 2030 | Liquid | OIL | 40% |  | 40.83% | 40.83% | 40.83% | 40.83% | 40.83% | 40.83% | 40.83% | 40.83% | 40.83% | 40.83% | 40.83% | 40.83% | 40.83% | 40.83% | 40.83% | 40.83% | 40.83% | 40.83% | 40.83% | 40.83% | 40.83% | 40.83% | 40.83% | 40.83% | 40.83% | 40.83% | 40.83% | 40.83% | 40.83% | 40.83% | 40.83%
I-IS-HTH_COA02 |  |  |  |  | HTH | Imp. | 2030 | Solid | COA | 40% |  | 40.83% | 40.83% | 40.83% | 40.83% | 40.83% | 40.83% | 40.83% | 40.83% | 40.83% | 40.83% | 40.83% | 40.83% | 40.83% | 40.83% | 40.83% | 40.83% | 40.83% | 40.83% | 40.83% | 40.83% | 40.83% | 40.83% | 40.83% | 40.83% | 40.83% | 40.83% | 40.83% | 40.83% | 40.83% | 40.83% | 40.83%
I-IS-HTH_BIO02 |  |  |  |  | HTH | Imp. | 2030 | Biomass | BIO | 40% |  | 40.83% | 40.83% | 40.83% | 40.83% | 40.83% | 40.83% | 40.83% | 40.83% | 40.83% | 40.83% | 40.83% | 40.83% | 40.83% | 40.83% | 40.83% | 40.83% | 40.83% | 40.83% | 40.83% | 40.83% | 40.83% | 40.83% | 40.83% | 40.83% | 40.83% | 40.83% | 40.83% | 40.83% | 40.83% | 40.83% | 40.83%
I-IS-HTH_ELC02 |  |  |  | High temperature heat | HTH | Imp. | 2050 | Electricity | ELC | 80% |  | 82.82% | 82.82% | 82.82% | 82.82% | 82.82% | 82.82% | 82.82% | 82.82% | 82.82% | 82.82% | 82.82% | 82.82% | 82.82% | 82.82% | 82.82% | 82.82% | 82.82% | 82.82% | 82.82% | 82.82% | 82.82% | 82.82% | 82.82% | 82.82% | 82.82% | 82.82% | 82.82% | 82.82% | 82.82% | 82.82% | 82.82%
I-IS-HTH_GAS02 |  |  |  |  | HTH | Imp. | 2050 | Gas | GAS | 60% |  | 62.12% | 62.12% | 62.12% | 62.12% | 62.12% | 62.12% | 62.12% | 62.12% | 62.12% | 62.12% | 62.12% | 62.12% | 62.12% | 62.12% | 62.12% | 62.12% | 62.12% | 62.12% | 62.12% | 62.12% | 62.12% | 62.12% | 62.12% | 62.12% | 62.12% | 62.12% | 62.12% | 62.12% | 62.12% | 62.12% | 62.12%
I-IS-HTH_HET02 |  |  |  |  | HTH | Imp. | 2050 | Heat | HET | 100% |  | 103.5% | 103.5% | 103.5% | 103.5% | 103.5% | 103.5% | 103.5% | 103.5% | 103.5% | 103.5% | 103.5% | 103.5% | 103.5% | 103.5% | 103.5% | 103.5% | 103.5% | 103.5% | 103.5% | 103.5% | 103.5% | 103.5% | 103.5% | 103.5% | 103.5% | 103.5% | 103.5% | 103.5% | 103.5% | 103.5% | 103.5%
I-IS-HTH_OIL02 |  |  |  |  | HTH | Imp. | 2050 | Liquid | OIL | 40% |  | 41.41% | 41.41% | 41.41% | 41.41% | 41.41% | 41.41% | 41.41% | 41.41% | 41.41% | 41.41% | 41.41% | 41.41% | 41.41% | 41.41% | 41.41% | 41.41% | 41.41% | 41.41% | 41.41% | 41.41% | 41.41% | 41.41% | 41.41% | 41.41% | 41.41% | 41.41% | 41.41% | 41.41% | 41.41% | 41.41% | 41.41%
I-IS-HTH_COA02 |  |  |  |  | HTH | Imp. | 2050 | Solid | COA | 40% |  | 41.41% | 41.41% | 41.41% | 41.41% | 41.41% | 41.41% | 41.41% | 41.41% | 41.41% | 41.41% | 41.41% | 41.41% | 41.41% | 41.41% | 41.41% | 41.41% | 41.41% | 41.41% | 41.41% | 41.41% | 41.41% | 41.41% | 41.41% | 41.41% | 41.41% | 41.41% | 41.41% | 41.41% | 41.41% | 41.41% | 41.41%
I-IS-HTH_BIO02 |  |  |  |  | HTH | Imp. | 2050 | Biomass | BIO | 40% |  | 41.41% | 41.41% | 41.41% | 41.41% | 41.41% | 41.41% | 41.41% | 41.41% | 41.41% | 41.41% | 41.41% | 41.41% | 41.41% | 41.41% | 41.41% | 41.41% | 41.41% | 41.41% | 41.41% | 41.41% | 41.41% | 41.41% | 41.41% | 41.41% | 41.41% | 41.41% | 41.41% | 41.41% | 41.41% | 41.41% | 41.41%
I-IS-HTH_ELC03 |  |  |  | High temperature heat | HTH | Adv. | 2030 | Electricity | ELC | 80% |  | 88% | 88% | 88% | 88% | 88% | 88% | 88% | 88% | 88% | 88% | 88% | 88% | 88% | 88% | 88% | 88% | 88% | 88% | 88% | 88% | 88% | 88% | 88% | 88% | 88% | 88% | 88% | 88% | 88% | 88% | 88%
I-IS-HTH_GAS03 |  |  |  |  | HTH | Adv. | 2030 | Gas | GAS | 60% |  | 66% | 66% | 66% | 66% | 66% | 66% | 66% | 66% | 66% | 66% | 66% | 66% | 66% | 66% | 66% | 66% | 66% | 66% | 66% | 66% | 66% | 66% | 66% | 66% | 66% | 66% | 66% | 66% | 66% | 66% | 66%
I-IS-HTH_HET03 |  |  |  |  | HTH | Adv. | 2030 | Heat | HET | 100% |  | 110% | 110% | 110% | 110% | 110% | 110% | 110% | 110% | 110% | 110% | 110% | 110% | 110% | 110% | 110% | 110% | 110% | 110% | 110% | 110% | 110% | 110% | 110% | 110% | 110% | 110% | 110% | 110% | 110% | 110% | 110%
I-IS-HTH_OIL03 |  |  |  |  | HTH | Adv. | 2030 | Liquid | OIL | 40% |  | 44% | 44% | 44% | 44% | 44% | 44% | 44% | 44% | 44% | 44% | 44% | 44% | 44% | 44% | 44% | 44% | 44% | 44% | 44% | 44% | 44% | 44% | 44% | 44% | 44% | 44% | 44% | 44% | 44% | 44% | 44%
I-IS-HTH_COA03 |  |  |  |  | HTH | Adv. | 2030 | Solid | COA | 40% |  | 44% | 44% | 44% | 44% | 44% | 44% | 44% | 44% | 44% | 44% | 44% | 44% | 44% | 44% | 44% | 44% | 44% | 44% | 44% | 44% | 44% | 44% | 44% | 44% | 44% | 44% | 44% | 44% | 44% | 44% | 44%
I-IS-HTH_BIO03 |  |  |  |  | HTH | Adv. | 2030 | Biomass | BIO | 40% |  | 44% | 44% | 44% | 44% | 44% | 44% | 44% | 44% | 44% | 44% | 44% | 44% | 44% | 44% | 44% | 44% | 44% | 44% | 44% | 44% | 44% | 44% | 44% | 44% | 44% | 44% | 44% | 44% | 44% | 44% | 44%
I-IS-LTH_H2G03 |  |  |  |  | LTH | Adv. | 2050 | Hydrogen | H2G | 60% |  | 68.4% | 68.4% | 68.4% | 68.4% | 68.4% | 68.4% | 68.4% | 68.4% | 68.4% | 68.4% | 68.4% | 68.4% | 68.4% | 68.4% | 68.4% | 68.4% | 68.4% | 68.4% | 68.4% | 68.4% | 68.4% | 68.4% | 68.4% | 68.4% | 68.4% | 68.4% | 68.4% | 68.4% | 68.4% | 68.4% | 68.4%
I-IS-HTH_ELC03 |  |  |  | High temperature heat | HTH | Adv. | 2050 | Electricity | ELC | 80% |  | 92.8% | 92.8% | 92.8% | 92.8% | 92.8% | 92.8% | 92.8% | 92.8% | 92.8% | 92.8% | 92.8% | 92.8% | 92.8% | 92.8% | 92.8% | 92.8% | 92.8% | 92.8% | 92.8% | 92.8% | 92.8% | 92.8% | 92.8% | 92.8% | 92.8% | 92.8% | 92.8% | 92.8% | 92.8% | 92.8% | 92.8%
I-IS-HTH_GAS03 |  |  |  |  | HTH | Adv. | 2050 | Gas | GAS | 60% |  | 69.6% | 69.6% | 69.6% | 69.6% | 69.6% | 69.6% | 69.6% | 69.6% | 69.6% | 69.6% | 69.6% | 69.6% | 69.6% | 69.6% | 69.6% | 69.6% | 69.6% | 69.6% | 69.6% | 69.6% | 69.6% | 69.6% | 69.6% | 69.6% | 69.6% | 69.6% | 69.6% | 69.6% | 69.6% | 69.6% | 69.6%
I-IS-HTH_HET03 |  |  |  |  | HTH | Adv. | 2050 | Heat | HET | 100% |  | 116% | 116% | 116% | 116% | 116% | 116% | 116% | 116% | 116% | 116% | 116% | 116% | 116% | 116% | 116% | 116% | 116% | 116% | 116% | 116% | 116% | 116% | 116% | 116% | 116% | 116% | 116% | 116% | 116% | 116% | 116%
I-IS-HTH_OIL03 |  |  |  |  | HTH | Adv. | 2050 | Liquid | OIL | 40% |  | 46.4% | 46.4% | 46.4% | 46.4% | 46.4% | 46.4% | 46.4% | 46.4% | 46.4% | 46.4% | 46.4% | 46.4% | 46.4% | 46.4% | 46.4% | 46.4% | 46.4% | 46.4% | 46.4% | 46.4% | 46.4% | 46.4% | 46.4% | 46.4% | 46.4% | 46.4% | 46.4% | 46.4% | 46.4% | 46.4% | 46.4%
I-IS-HTH_COA03 |  |  |  |  | HTH | Adv. | 2050 | Solid | COA | 40% |  | 46.4% | 46.4% | 46.4% | 46.4% | 46.4% | 46.4% | 46.4% | 46.4% | 46.4% | 46.4% | 46.4% | 46.4% | 46.4% | 46.4% | 46.4% | 46.4% | 46.4% | 46.4% | 46.4% | 46.4% | 46.4% | 46.4% | 46.4% | 46.4% | 46.4% | 46.4% | 46.4% | 46.4% | 46.4% | 46.4% | 46.4%
I-IS-HTH_BIO03 |  |  |  |  | HTH | Adv. | 2050 | Biomass | BIO | 40% |  | 46.4% | 46.4% | 46.4% | 46.4% | 46.4% | 46.4% | 46.4% | 46.4% | 46.4% | 46.4% | 46.4% | 46.4% | 46.4% | 46.4% | 46.4% | 46.4% | 46.4% | 46.4% | 46.4% | 46.4% | 46.4% | 46.4% | 46.4% | 46.4% | 46.4% | 46.4% | 46.4% | 46.4% | 46.4% | 46.4% | 46.4%
I-IS-HTH_H2G03 |  |  |  |  | HTH | Adv. | 2050 | Hydrogen | H2G | 60% |  | 69.6% | 69.6% | 69.6% | 69.6% | 69.6% | 69.6% | 69.6% | 69.6% | 69.6% | 69.6% | 69.6% | 69.6% | 69.6% | 69.6% | 69.6% | 69.6% | 69.6% | 69.6% | 69.6% | 69.6% | 69.6% | 69.6% | 69.6% | 69.6% | 69.6% | 69.6% | 69.6% | 69.6% | 69.6% | 69.6% | 69.6%
I-IS-LTH_ELC01 |  |  |  | Low temperature heat | LTH | Ord. | 2020 | Electricity | ELC | 80% |  | 80% | 80% | 80% | 80% | 80% | 80% | 80% | 80% | 80% | 80% | 80% | 80% | 80% | 80% | 80% | 80% | 80% | 80% | 80% | 80% | 80% | 80% | 80% | 80% | 80% | 80% | 80% | 80% | 80% | 80% | 80%
I-IS-LTH_GAS01 |  |  |  |  | LTH | Ord. | 2020 | Gas | GAS | 60% |  | 60% | 60% | 60% | 60% | 60% | 60% | 60% | 60% | 60% | 60% | 60% | 60% | 60% | 60% | 60% | 60% | 60% | 60% | 60% | 60% | 60% | 60% | 60% | 60% | 60% | 60% | 60% | 60% | 60% | 60% | 60%
I-IS-LTH_HET01 |  |  |  |  | LTH | Ord. | 2020 | Heat | HET | 100% |  | 100% | 100% | 100% | 100% | 100% | 100% | 100% | 100% | 100% | 100% | 100% | 100% | 100% | 100% | 100% | 100% | 100% | 100% | 100% | 100% | 100% | 100% | 100% | 100% | 100% | 100% | 100% | 100% | 100% | 100% | 100%
I-IS-LTH_OIL01 |  |  |  |  | LTH | Ord. | 2020 | Liquid | OIL | 40% |  | 40% | 40% | 40% | 40% | 40% | 40% | 40% | 40% | 40% | 40% | 40% | 40% | 40% | 40% | 40% | 40% | 40% | 40% | 40% | 40% | 40% | 40% | 40% | 40% | 40% | 40% | 40% | 40% | 40% | 40% | 40%
I-IS-LTH_COA01 |  |  |  |  | LTH | Ord. | 2020 | Solid | COA | 40% |  | 40% | 40% | 40% | 40% | 40% | 40% | 40% | 40% | 40% | 40% | 40% | 40% | 40% | 40% | 40% | 40% | 40% | 40% | 40% | 40% | 40% | 40% | 40% | 40% | 40% | 40% | 40% | 40% | 40% | 40% | 40%
I-IS-LTH_BIO01 |  |  |  |  | LTH | Ord. | 2020 | Biomass | BIO | 40% |  | 40% | 40% | 40% | 40% | 40% | 40% | 40% | 40% | 40% | 40% | 40% | 40% | 40% | 40% | 40% | 40% | 40% | 40% | 40% | 40% | 40% | 40% | 40% | 40% | 40% | 40% | 40% | 40% | 40% | 40% | 40%
I-IS-LTH_ELC02 |  |  |  | Low temperature heat | LTH | Imp. | 2025 | Electricity | ELC | 80% |  | 80% | 80% | 80% | 80% | 80% | 80% | 80% | 80% | 80% | 80% | 80% | 80% | 80% | 80% | 80% | 80% | 80% | 80% | 80% | 80% | 80% | 80% | 80% | 80% | 80% | 80% | 80% | 80% | 80% | 80% | 80%
I-IS-LTH_GAS02 |  |  |  |  | LTH | Imp. | 2025 | Gas | GAS | 60% |  | 60% | 60% | 60% | 60% | 60% | 60% | 60% | 60% | 60% | 60% | 60% | 60% | 60% | 60% | 60% | 60% | 60% | 60% | 60% | 60% | 60% | 60% | 60% | 60% | 60% | 60% | 60% | 60% | 60% | 60% | 60%
I-IS-LTH_HET02 |  |  |  |  | LTH | Imp. | 2025 | Heat | HET | 100% |  | 100% | 100% | 100% | 100% | 100% | 100% | 100% | 100% | 100% | 100% | 100% | 100% | 100% | 100% | 100% | 100% | 100% | 100% | 100% | 100% | 100% | 100% | 100% | 100% | 100% | 100% | 100% | 100% | 100% | 100% | 100%
I-IS-LTH_OIL02 |  |  |  |  | LTH | Imp. | 2025 | Liquid | OIL | 40% |  | 40% | 40% | 40% | 40% | 40% | 40% | 40% | 40% | 40% | 40% | 40% | 40% | 40% | 40% | 40% | 40% | 40% | 40% | 40% | 40% | 40% | 40% | 40% | 40% | 40% | 40% | 40% | 40% | 40% | 40% | 40%
I-IS-LTH_COA02 |  |  |  |  | LTH | Imp. | 2025 | Solid | COA | 40% |  | 40% | 40% | 40% | 40% | 40% | 40% | 40% | 40% | 40% | 40% | 40% | 40% | 40% | 40% | 40% | 40% | 40% | 40% | 40% | 40% | 40% | 40% | 40% | 40% | 40% | 40% | 40% | 40% | 40% | 40% | 40%
I-IS-LTH_BIO02 |  |  |  |  | LTH | Imp. | 2025 | Biomass | BIO | 40% |  | 40% | 40% | 40% | 40% | 40% | 40% | 40% | 40% | 40% | 40% | 40% | 40% | 40% | 40% | 40% | 40% | 40% | 40% | 40% | 40% | 40% | 40% | 40% | 40% | 40% | 40% | 40% | 40% | 40% | 40% | 40%
I-IS-LTH_ELC02 |  |  |  | Low temperature heat | LTH | Imp. | 2030 | Electricity | ELC | 80% |  | 81.8% | 81.8% | 81.8% | 81.8% | 81.8% | 81.8% | 81.8% | 81.8% | 81.8% | 81.8% | 81.8% | 81.8% | 81.8% | 81.8% | 81.8% | 81.8% | 81.8% | 81.8% | 81.8% | 81.8% | 81.8% | 81.8% | 81.8% | 81.8% | 81.8% | 81.8% | 81.8% | 81.8% | 81.8% | 81.8% | 81.8%
I-IS-LTH_GAS02 |  |  |  |  | LTH | Imp. | 2030 | Gas | GAS | 60% |  | 61.35% | 61.35% | 61.35% | 61.35% | 61.35% | 61.35% | 61.35% | 61.35% | 61.35% | 61.35% | 61.35% | 61.35% | 61.35% | 61.35% | 61.35% | 61.35% | 61.35% | 61.35% | 61.35% | 61.35% | 61.35% | 61.35% | 61.35% | 61.35% | 61.35% | 61.35% | 61.35% | 61.35% | 61.35% | 61.35% | 61.35%
I-IS-LTH_HET02 |  |  |  |  | LTH | Imp. | 2030 | Heat | HET | 100% |  | 102.2% | 102.2% | 102.2% | 102.2% | 102.2% | 102.2% | 102.2% | 102.2% | 102.2% | 102.2% | 102.2% | 102.2% | 102.2% | 102.2% | 102.2% | 102.2% | 102.2% | 102.2% | 102.2% | 102.2% | 102.2% | 102.2% | 102.2% | 102.2% | 102.2% | 102.2% | 102.2% | 102.2% | 102.2% | 102.2% | 102.2%
I-IS-LTH_OIL02 |  |  |  |  | LTH | Imp. | 2030 | Liquid | OIL | 40% |  | 40.9% | 40.9% | 40.9% | 40.9% | 40.9% | 40.9% | 40.9% | 40.9% | 40.9% | 40.9% | 40.9% | 40.9% | 40.9% | 40.9% | 40.9% | 40.9% | 40.9% | 40.9% | 40.9% | 40.9% | 40.9% | 40.9% | 40.9% | 40.9% | 40.9% | 40.9% | 40.9% | 40.9% | 40.9% | 40.9% | 40.9%
I-IS-LTH_COA02 |  |  |  |  | LTH | Imp. | 2030 | Solid | COA | 40% |  | 40.9% | 40.9% | 40.9% | 40.9% | 40.9% | 40.9% | 40.9% | 40.9% | 40.9% | 40.9% | 40.9% | 40.9% | 40.9% | 40.9% | 40.9% | 40.9% | 40.9% | 40.9% | 40.9% | 40.9% | 40.9% | 40.9% | 40.9% | 40.9% | 40.9% | 40.9% | 40.9% | 40.9% | 40.9% | 40.9% | 40.9%
I-IS-LTH_BIO02 |  |  |  |  | LTH | Imp. | 2030 | Biomass | BIO | 40% |  | 40.9% | 40.9% | 40.9% | 40.9% | 40.9% | 40.9% | 40.9% | 40.9% | 40.9% | 40.9% | 40.9% | 40.9% | 40.9% | 40.9% | 40.9% | 40.9% | 40.9% | 40.9% | 40.9% | 40.9% | 40.9% | 40.9% | 40.9% | 40.9% | 40.9% | 40.9% | 40.9% | 40.9% | 40.9% | 40.9% | 40.9%
I-IS-LTH_ELC02 |  |  |  | Low temperature heat | LTH | Imp. | 2050 | Electricity | ELC | 80% |  | 83.06% | 83.06% | 83.06% | 83.06% | 83.06% | 83.06% | 83.06% | 83.06% | 83.06% | 83.06% | 83.06% | 83.06% | 83.06% | 83.06% | 83.06% | 83.06% | 83.06% | 83.06% | 83.06% | 83.06% | 83.06% | 83.06% | 83.06% | 83.06% | 83.06% | 83.06% | 83.06% | 83.06% | 83.06% | 83.06% | 83.06%
I-IS-LTH_GAS02 |  |  |  |  | LTH | Imp. | 2050 | Gas | GAS | 60% |  | 62.29% | 62.29% | 62.29% | 62.29% | 62.29% | 62.29% | 62.29% | 62.29% | 62.29% | 62.29% | 62.29% | 62.29% | 62.29% | 62.29% | 62.29% | 62.29% | 62.29% | 62.29% | 62.29% | 62.29% | 62.29% | 62.29% | 62.29% | 62.29% | 62.29% | 62.29% | 62.29% | 62.29% | 62.29% | 62.29% | 62.29%
I-IS-LTH_HET02 |  |  |  |  | LTH | Imp. | 2050 | Heat | HET | 100% |  | 103.8% | 103.8% | 103.8% | 103.8% | 103.8% | 103.8% | 103.8% | 103.8% | 103.8% | 103.8% | 103.8% | 103.8% | 103.8% | 103.8% | 103.8% | 103.8% | 103.8% | 103.8% | 103.8% | 103.8% | 103.8% | 103.8% | 103.8% | 103.8% | 103.8% | 103.8% | 103.8% | 103.8% | 103.8% | 103.8% | 103.8%
I-IS-LTH_OIL02 |  |  |  |  | LTH | Imp. | 2050 | Liquid | OIL | 40% |  | 41.53% | 41.53% | 41.53% | 41.53% | 41.53% | 41.53% | 41.53% | 41.53% | 41.53% | 41.53% | 41.53% | 41.53% | 41.53% | 41.53% | 41.53% | 41.53% | 41.53% | 41.53% | 41.53% | 41.53% | 41.53% | 41.53% | 41.53% | 41.53% | 41.53% | 41.53% | 41.53% | 41.53% | 41.53% | 41.53% | 41.53%
I-IS-LTH_COA02 |  |  |  |  | LTH | Imp. | 2050 | Solid | COA | 40% |  | 41.53% | 41.53% | 41.53% | 41.53% | 41.53% | 41.53% | 41.53% | 41.53% | 41.53% | 41.53% | 41.53% | 41.53% | 41.53% | 41.53% | 41.53% | 41.53% | 41.53% | 41.53% | 41.53% | 41.53% | 41.53% | 41.53% | 41.53% | 41.53% | 41.53% | 41.53% | 41.53% | 41.53% | 41.53% | 41.53% | 41.53%
I-IS-LTH_BIO02 |  |  |  |  | LTH | Imp. | 2050 | Biomass | BIO | 40% |  | 41.53% | 41.53% | 41.53% | 41.53% | 41.53% | 41.53% | 41.53% | 41.53% | 41.53% | 41.53% | 41.53% | 41.53% | 41.53% | 41.53% | 41.53% | 41.53% | 41.53% | 41.53% | 41.53% | 41.53% | 41.53% | 41.53% | 41.53% | 41.53% | 41.53% | 41.53% | 41.53% | 41.53% | 41.53% | 41.53% | 41.53%
I-IS-LTH_ELC03 |  |  |  | Low temperature heat | LTH | Adv. | 2030 | Electricity | ELC | 80% |  | 87.6% | 87.6% | 87.6% | 87.6% | 87.6% | 87.6% | 87.6% | 87.6% | 87.6% | 87.6% | 87.6% | 87.6% | 87.6% | 87.6% | 87.6% | 87.6% | 87.6% | 87.6% | 87.6% | 87.6% | 87.6% | 87.6% | 87.6% | 87.6% | 87.6% | 87.6% | 87.6% | 87.6% | 87.6% | 87.6% | 87.6%
I-IS-LTH_GAS03 |  |  |  |  | LTH | Adv. | 2030 | Gas | GAS | 60% |  | 65.7% | 65.7% | 65.7% | 65.7% | 65.7% | 65.7% | 65.7% | 65.7% | 65.7% | 65.7% | 65.7% | 65.7% | 65.7% | 65.7% | 65.7% | 65.7% | 65.7% | 65.7% | 65.7% | 65.7% | 65.7% | 65.7% | 65.7% | 65.7% | 65.7% | 65.7% | 65.7% | 65.7% | 65.7% | 65.7% | 65.7%
I-IS-LTH_HET03 |  |  |  |  | LTH | Adv. | 2030 | Heat | HET | 100% |  | 109.5% | 109.5% | 109.5% | 109.5% | 109.5% | 109.5% | 109.5% | 109.5% | 109.5% | 109.5% | 109.5% | 109.5% | 109.5% | 109.5% | 109.5% | 109.5% | 109.5% | 109.5% | 109.5% | 109.5% | 109.5% | 109.5% | 109.5% | 109.5% | 109.5% | 109.5% | 109.5% | 109.5% | 109.5% | 109.5% | 109.5%
I-IS-LTH_OIL03 |  |  |  |  | LTH | Adv. | 2030 | Liquid | OIL | 40% |  | 43.8% | 43.8% | 43.8% | 43.8% | 43.8% | 43.8% | 43.8% | 43.8% | 43.8% | 43.8% | 43.8% | 43.8% | 43.8% | 43.8% | 43.8% | 43.8% | 43.8% | 43.8% | 43.8% | 43.8% | 43.8% | 43.8% | 43.8% | 43.8% | 43.8% | 43.8% | 43.8% | 43.8% | 43.8% | 43.8% | 43.8%
I-IS-LTH_COA03 |  |  |  |  | LTH | Adv. | 2030 | Solid | COA | 40% |  | 43.8% | 43.8% | 43.8% | 43.8% | 43.8% | 43.8% | 43.8% | 43.8% | 43.8% | 43.8% | 43.8% | 43.8% | 43.8% | 43.8% | 43.8% | 43.8% | 43.8% | 43.8% | 43.8% | 43.8% | 43.8% | 43.8% | 43.8% | 43.8% | 43.8% | 43.8% | 43.8% | 43.8% | 43.8% | 43.8% | 43.8%
I-IS-LTH_BIO03 |  |  |  |  | LTH | Adv. | 2030 | Biomass | BIO | 40% |  | 43.8% | 43.8% | 43.8% | 43.8% | 43.8% | 43.8% | 43.8% | 43.8% | 43.8% | 43.8% | 43.8% | 43.8% | 43.8% | 43.8% | 43.8% | 43.8% | 43.8% | 43.8% | 43.8% | 43.8% | 43.8% | 43.8% | 43.8% | 43.8% | 43.8% | 43.8% | 43.8% | 43.8% | 43.8% | 43.8% | 43.8%
I-IS-LTH_H2G03 |  |  |  |  | LTH | Adv. | 2050 | Hydrogen | H2G | 60% |  | 68.4% | 68.4% | 68.4% | 68.4% | 68.4% | 68.4% | 68.4% | 68.4% | 68.4% | 68.4% | 68.4% | 68.4% | 68.4% | 68.4% | 68.4% | 68.4% | 68.4% | 68.4% | 68.4% | 68.4% | 68.4% | 68.4% | 68.4% | 68.4% | 68.4% | 68.4% | 68.4% | 68.4% | 68.4% | 68.4% | 68.4%
I-IS-LTH_ELC03 |  |  |  | Low temperature heat | LTH | Adv. | 2050 | Electricity | ELC | 80% |  | 91.2% | 91.2% | 91.2% | 91.2% | 91.2% | 91.2% | 91.2% | 91.2% | 91.2% | 91.2% | 91.2% | 91.2% | 91.2% | 91.2% | 91.2% | 91.2% | 91.2% | 91.2% | 91.2% | 91.2% | 91.2% | 91.2% | 91.2% | 91.2% | 91.2% | 91.2% | 91.2% | 91.2% | 91.2% | 91.2% | 91.2%
I-IS-LTH_GAS03 |  |  |  |  | LTH | Adv. | 2050 | Gas | GAS | 60% |  | 68.4% | 68.4% | 68.4% | 68.4% | 68.4% | 68.4% | 68.4% | 68.4% | 68.4% | 68.4% | 68.4% | 68.4% | 68.4% | 68.4% | 68.4% | 68.4% | 68.4% | 68.4% | 68.4% | 68.4% | 68.4% | 68.4% | 68.4% | 68.4% | 68.4% | 68.4% | 68.4% | 68.4% | 68.4% | 68.4% | 68.4%
I-IS-LTH_HET03 |  |  |  |  | LTH | Adv. | 2050 | Heat | HET | 100% |  | 114% | 114% | 114% | 114% | 114% | 114% | 114% | 114% | 114% | 114% | 114% | 114% | 114% | 114% | 114% | 114% | 114% | 114% | 114% | 114% | 114% | 114% | 114% | 114% | 114% | 114% | 114% | 114% | 114% | 114% | 114%
I-IS-LTH_OIL03 |  |  |  |  | LTH | Adv. | 2050 | Liquid | OIL | 40% |  | 45.6% | 45.6% | 45.6% | 45.6% | 45.6% | 45.6% | 45.6% | 45.6% | 45.6% | 45.6% | 45.6% | 45.6% | 45.6% | 45.6% | 45.6% | 45.6% | 45.6% | 45.6% | 45.6% | 45.6% | 45.6% | 45.6% | 45.6% | 45.6% | 45.6% | 45.6% | 45.6% | 45.6% | 45.6% | 45.6% | 45.6%
I-IS-LTH_COA03 |  |  |  |  | LTH | Adv. | 2050 | Solid | COA | 40% |  | 45.6% | 45.6% | 45.6% | 45.6% | 45.6% | 45.6% | 45.6% | 45.6% | 45.6% | 45.6% | 45.6% | 45.6% | 45.6% | 45.6% | 45.6% | 45.6% | 45.6% | 45.6% | 45.6% | 45.6% | 45.6% | 45.6% | 45.6% | 45.6% | 45.6% | 45.6% | 45.6% | 45.6% | 45.6% | 45.6% | 45.6%
I-IS-LTH_BIO03 |  |  |  |  | LTH | Adv. | 2050 | Biomass | BIO | 40% |  | 45.6% | 45.6% | 45.6% | 45.6% | 45.6% | 45.6% | 45.6% | 45.6% | 45.6% | 45.6% | 45.6% | 45.6% | 45.6% | 45.6% | 45.6% | 45.6% | 45.6% | 45.6% | 45.6% | 45.6% | 45.6% | 45.6% | 45.6% | 45.6% | 45.6% | 45.6% | 45.6% | 45.6% | 45.6% | 45.6% | 45.6%
I-IS-LTH_H2G03 |  |  |  |  | LTH | Adv. | 2050 | Hydrogen | H2G | 60% |  | 68.4% | 68.4% | 68.4% | 68.4% | 68.4% | 68.4% | 68.4% | 68.4% | 68.4% | 68.4% | 68.4% | 68.4% | 68.4% | 68.4% | 68.4% | 68.4% | 68.4% | 68.4% | 68.4% | 68.4% | 68.4% | 68.4% | 68.4% | 68.4% | 68.4% | 68.4% | 68.4% | 68.4% | 68.4% | 68.4% | 68.4%
I-IS-MDR_ELC01 |  |  |  | Machine drive | MDR | Ord. | 2020 | Electricity | ELC | 80% |  | 80% | 80% | 80% | 80% | 80% | 80% | 80% | 80% | 80% | 80% | 80% | 80% | 80% | 80% | 80% | 80% | 80% | 80% | 80% | 80% | 80% | 80% | 80% | 80% | 80% | 80% | 80% | 80% | 80% | 80% | 80%
I-IS-MDR_ELC02 |  |  |  | Machine drive | MDR | Imp. | 2025 | Electricity | ELC | 80% |  | 80% | 80% | 80% | 80% | 80% | 80% | 80% | 80% | 80% | 80% | 80% | 80% | 80% | 80% | 80% | 80% | 80% | 80% | 80% | 80% | 80% | 80% | 80% | 80% | 80% | 80% | 80% | 80% | 80% | 80% | 80%
I-IS-MDR_ELC02 |  |  |  | Machine drive | MDR | Imp. | 2030 | Electricity | ELC | 80% |  | 82.6% | 82.6% | 82.6% | 82.6% | 82.6% | 82.6% | 82.6% | 82.6% | 82.6% | 82.6% | 82.6% | 82.6% | 82.6% | 82.6% | 82.6% | 82.6% | 82.6% | 82.6% | 82.6% | 82.6% | 82.6% | 82.6% | 82.6% | 82.6% | 82.6% | 82.6% | 82.6% | 82.6% | 82.6% | 82.6% | 82.6%
I-IS-MDR_ELC02 |  |  |  | Machine drive | MDR | Imp. | 2050 | Electricity | ELC | 80% |  | 84.42% | 84.42% | 84.42% | 84.42% | 84.42% | 84.42% | 84.42% | 84.42% | 84.42% | 84.42% | 84.42% | 84.42% | 84.42% | 84.42% | 84.42% | 84.42% | 84.42% | 84.42% | 84.42% | 84.42% | 84.42% | 84.42% | 84.42% | 84.42% | 84.42% | 84.42% | 84.42% | 84.42% | 84.42% | 84.42% | 84.42%
I-IS-MDR_ELC03 |  |  |  | Machine drive | MDR | Adv. | 2030 | Electricity | ELC | 80% |  | 89.6% | 89.6% | 89.6% | 89.6% | 89.6% | 89.6% | 89.6% | 89.6% | 89.6% | 89.6% | 89.6% | 89.6% | 89.6% | 89.6% | 89.6% | 89.6% | 89.6% | 89.6% | 89.6% | 89.6% | 89.6% | 89.6% | 89.6% | 89.6% | 89.6% | 89.6% | 89.6% | 89.6% | 89.6% | 89.6% | 89.6%
I-IS-MDR_ELC03 |  |  |  | Machine drive | MDR | Adv. | 2050 | Electricity | ELC | 80% |  | 101.6% | 101.6% | 101.6% | 101.6% | 101.6% | 101.6% | 101.6% | 101.6% | 101.6% | 101.6% | 101.6% | 101.6% | 101.6% | 101.6% | 101.6% | 101.6% | 101.6% | 101.6% | 101.6% | 101.6% | 101.6% | 101.6% | 101.6% | 101.6% | 101.6% | 101.6% | 101.6% | 101.6% | 101.6% | 101.6% | 101.6%
I-IS-OTS_ELC01 |  |  |  | Other services | OTS | Ord. | 2020 | Electricity | ELC | 80% |  | 80% | 80% | 80% | 80% | 80% | 80% | 80% | 80% | 80% | 80% | 80% | 80% | 80% | 80% | 80% | 80% | 80% | 80% | 80% | 80% | 80% | 80% | 80% | 80% | 80% | 80% | 80% | 80% | 80% | 80% | 80%
I-IS-OTS_GAS01 |  |  |  |  | OTS | Ord. | 2020 | Gas | GAS | 60% |  | 60% | 60% | 60% | 60% | 60% | 60% | 60% | 60% | 60% | 60% | 60% | 60% | 60% | 60% | 60% | 60% | 60% | 60% | 60% | 60% | 60% | 60% | 60% | 60% | 60% | 60% | 60% | 60% | 60% | 60% | 60%
I-IS-OTS_HET01 |  |  |  |  | OTS | Ord. | 2020 | Heat | HET | 100% |  | 100% | 100% | 100% | 100% | 100% | 100% | 100% | 100% | 100% | 100% | 100% | 100% | 100% | 100% | 100% | 100% | 100% | 100% | 100% | 100% | 100% | 100% | 100% | 100% | 100% | 100% | 100% | 100% | 100% | 100% | 100%
I-IS-OTS_OIL01 |  |  |  |  | OTS | Ord. | 2020 | Liquid | OIL | 40% |  | 40% | 40% | 40% | 40% | 40% | 40% | 40% | 40% | 40% | 40% | 40% | 40% | 40% | 40% | 40% | 40% | 40% | 40% | 40% | 40% | 40% | 40% | 40% | 40% | 40% | 40% | 40% | 40% | 40% | 40% | 40%
I-IS-OTS_COA01 |  |  |  |  | OTS | Ord. | 2020 | Solid | COA | 40% |  | 40% | 40% | 40% | 40% | 40% | 40% | 40% | 40% | 40% | 40% | 40% | 40% | 40% | 40% | 40% | 40% | 40% | 40% | 40% | 40% | 40% | 40% | 40% | 40% | 40% | 40% | 40% | 40% | 40% | 40% | 40%
I-IS-OTS_BIO01 |  |  |  |  | OTS | Ord. | 2020 | Biomass | BIO | 40% |  | 40% | 40% | 40% | 40% | 40% | 40% | 40% | 40% | 40% | 40% | 40% | 40% | 40% | 40% | 40% | 40% | 40% | 40% | 40% | 40% | 40% | 40% | 40% | 40% | 40% | 40% | 40% | 40% | 40% | 40% | 40%
I-IS-OTS_ELC02 |  |  |  | Other services | OTS | Imp. | 2025 | Electricity | ELC | 80% |  | 80% | 80% | 80% | 80% | 80% | 80% | 80% | 80% | 80% | 80% | 80% | 80% | 80% | 80% | 80% | 80% | 80% | 80% | 80% | 80% | 80% | 80% | 80% | 80% | 80% | 80% | 80% | 80% | 80% | 80% | 80%
I-IS-OTS_GAS02 |  |  |  |  | OTS | Imp. | 2025 | Gas | GAS | 60% |  | 60% | 60% | 60% | 60% | 60% | 60% | 60% | 60% | 60% | 60% | 60% | 60% | 60% | 60% | 60% | 60% | 60% | 60% | 60% | 60% | 60% | 60% | 60% | 60% | 60% | 60% | 60% | 60% | 60% | 60% | 60%
I-IS-OTS_HET02 |  |  |  |  | OTS | Imp. | 2025 | Heat | HET | 100% |  | 100% | 100% | 100% | 100% | 100% | 100% | 100% | 100% | 100% | 100% | 100% | 100% | 100% | 100% | 100% | 100% | 100% | 100% | 100% | 100% | 100% | 100% | 100% | 100% | 100% | 100% | 100% | 100% | 100% | 100% | 100%
I-IS-OTS_OIL02 |  |  |  |  | OTS | Imp. | 2025 | Liquid | OIL | 40% |  | 40% | 40% | 40% | 40% | 40% | 40% | 40% | 40% | 40% | 40% | 40% | 40% | 40% | 40% | 40% | 40% | 40% | 40% | 40% | 40% | 40% | 40% | 40% | 40% | 40% | 40% | 40% | 40% | 40% | 40% | 40%
I-IS-OTS_COA02 |  |  |  |  | OTS | Imp. | 2025 | Solid | COA | 40% |  | 40% | 40% | 40% | 40% | 40% | 40% | 40% | 40% | 40% | 40% | 40% | 40% | 40% | 40% | 40% | 40% | 40% | 40% | 40% | 40% | 40% | 40% | 40% | 40% | 40% | 40% | 40% | 40% | 40% | 40% | 40%
I-IS-OTS_BIO02 |  |  |  |  | OTS | Imp. | 2025 | Biomass | BIO | 40% |  | 40% | 40% | 40% | 40% | 40% | 40% | 40% | 40% | 40% | 40% | 40% | 40% | 40% | 40% | 40% | 40% | 40% | 40% | 40% | 40% | 40% | 40% | 40% | 40% | 40% | 40% | 40% | 40% | 40% | 40% | 40%
I-IS-OTS_ELC02 |  |  |  | Other services | OTS | Imp. | 2030 | Electricity | ELC | 80% |  | 82.6% | 82.6% | 82.6% | 82.6% | 82.6% | 82.6% | 82.6% | 82.6% | 82.6% | 82.6% | 82.6% | 82.6% | 82.6% | 82.6% | 82.6% | 82.6% | 82.6% | 82.6% | 82.6% | 82.6% | 82.6% | 82.6% | 82.6% | 82.6% | 82.6% | 82.6% | 82.6% | 82.6% | 82.6% | 82.6% | 82.6%
I-IS-OTS_GAS02 |  |  |  |  | OTS | Imp. | 2030 | Gas | GAS | 60% |  | 61.95% | 61.95% | 61.95% | 61.95% | 61.95% | 61.95% | 61.95% | 61.95% | 61.95% | 61.95% | 61.95% | 61.95% | 61.95% | 61.95% | 61.95% | 61.95% | 61.95% | 61.95% | 61.95% | 61.95% | 61.95% | 61.95% | 61.95% | 61.95% | 61.95% | 61.95% | 61.95% | 61.95% | 61.95% | 61.95% | 61.95%
I-IS-OTS_HET02 |  |  |  |  | OTS | Imp. | 2030 | Heat | HET | 100% |  | 103.2% | 103.2% | 103.2% | 103.2% | 103.2% | 103.2% | 103.2% | 103.2% | 103.2% | 103.2% | 103.2% | 103.2% | 103.2% | 103.2% | 103.2% | 103.2% | 103.2% | 103.2% | 103.2% | 103.2% | 103.2% | 103.2% | 103.2% | 103.2% | 103.2% | 103.2% | 103.2% | 103.2% | 103.2% | 103.2% | 103.2%
I-IS-OTS_OIL02 |  |  |  |  | OTS | Imp. | 2030 | Liquid | OIL | 40% |  | 41.3% | 41.3% | 41.3% | 41.3% | 41.3% | 41.3% | 41.3% | 41.3% | 41.3% | 41.3% | 41.3% | 41.3% | 41.3% | 41.3% | 41.3% | 41.3% | 41.3% | 41.3% | 41.3% | 41.3% | 41.3% | 41.3% | 41.3% | 41.3% | 41.3% | 41.3% | 41.3% | 41.3% | 41.3% | 41.3% | 41.3%
I-IS-OTS_COA02 |  |  |  |  | OTS | Imp. | 2030 | Solid | COA | 40% |  | 41.3% | 41.3% | 41.3% | 41.3% | 41.3% | 41.3% | 41.3% | 41.3% | 41.3% | 41.3% | 41.3% | 41.3% | 41.3% | 41.3% | 41.3% | 41.3% | 41.3% | 41.3% | 41.3% | 41.3% | 41.3% | 41.3% | 41.3% | 41.3% | 41.3% | 41.3% | 41.3% | 41.3% | 41.3% | 41.3% | 41.3%
I-IS-OTS_BIO02 |  |  |  |  | OTS | Imp. | 2030 | Biomass | BIO | 40% |  | 41.3% | 41.3% | 41.3% | 41.3% | 41.3% | 41.3% | 41.3% | 41.3% | 41.3% | 41.3% | 41.3% | 41.3% | 41.3% | 41.3% | 41.3% | 41.3% | 41.3% | 41.3% | 41.3% | 41.3% | 41.3% | 41.3% | 41.3% | 41.3% | 41.3% | 41.3% | 41.3% | 41.3% | 41.3% | 41.3% | 41.3%
I-IS-OTS_ELC02 |  |  |  | Other services | OTS | Imp. | 2050 | Electricity | ELC | 80% |  | 84.42% | 84.42% | 84.42% | 84.42% | 84.42% | 84.42% | 84.42% | 84.42% | 84.42% | 84.42% | 84.42% | 84.42% | 84.42% | 84.42% | 84.42% | 84.42% | 84.42% | 84.42% | 84.42% | 84.42% | 84.42% | 84.42% | 84.42% | 84.42% | 84.42% | 84.42% | 84.42% | 84.42% | 84.42% | 84.42% | 84.42%
I-IS-OTS_GAS02 |  |  |  |  | OTS | Imp. | 2050 | Gas | GAS | 60% |  | 63.31% | 63.31% | 63.31% | 63.31% | 63.31% | 63.31% | 63.31% | 63.31% | 63.31% | 63.31% | 63.31% | 63.31% | 63.31% | 63.31% | 63.31% | 63.31% | 63.31% | 63.31% | 63.31% | 63.31% | 63.31% | 63.31% | 63.31% | 63.31% | 63.31% | 63.31% | 63.31% | 63.31% | 63.31% | 63.31% | 63.31%
I-IS-OTS_HET02 |  |  |  |  | OTS | Imp. | 2050 | Heat | HET | 100% |  | 105.5% | 105.5% | 105.5% | 105.5% | 105.5% | 105.5% | 105.5% | 105.5% | 105.5% | 105.5% | 105.5% | 105.5% | 105.5% | 105.5% | 105.5% | 105.5% | 105.5% | 105.5% | 105.5% | 105.5% | 105.5% | 105.5% | 105.5% | 105.5% | 105.5% | 105.5% | 105.5% | 105.5% | 105.5% | 105.5% | 105.5%
I-IS-OTS_OIL02 |  |  |  |  | OTS | Imp. | 2050 | Liquid | OIL | 40% |  | 42.21% | 42.21% | 42.21% | 42.21% | 42.21% | 42.21% | 42.21% | 42.21% | 42.21% | 42.21% | 42.21% | 42.21% | 42.21% | 42.21% | 42.21% | 42.21% | 42.21% | 42.21% | 42.21% | 42.21% | 42.21% | 42.21% | 42.21% | 42.21% | 42.21% | 42.21% | 42.21% | 42.21% | 42.21% | 42.21% | 42.21%
I-IS-OTS_COA02 |  |  |  |  | OTS | Imp. | 2050 | Solid | COA | 40% |  | 42.21% | 42.21% | 42.21% | 42.21% | 42.21% | 42.21% | 42.21% | 42.21% | 42.21% | 42.21% | 42.21% | 42.21% | 42.21% | 42.21% | 42.21% | 42.21% | 42.21% | 42.21% | 42.21% | 42.21% | 42.21% | 42.21% | 42.21% | 42.21% | 42.21% | 42.21% | 42.21% | 42.21% | 42.21% | 42.21% | 42.21%
I-IS-OTS_BIO02 |  |  |  |  | OTS | Imp. | 2050 | Biomass | BIO | 40% |  | 42.21% | 42.21% | 42.21% | 42.21% | 42.21% | 42.21% | 42.21% | 42.21% | 42.21% | 42.21% | 42.21% | 42.21% | 42.21% | 42.21% | 42.21% | 42.21% | 42.21% | 42.21% | 42.21% | 42.21% | 42.21% | 42.21% | 42.21% | 42.21% | 42.21% | 42.21% | 42.21% | 42.21% | 42.21% | 42.21% | 42.21%
I-IS-OTS_ELC03 |  |  |  | Other services | OTS | Adv. | 2030 | Electricity | ELC | 80% |  | 89.6% | 89.6% | 89.6% | 89.6% | 89.6% | 89.6% | 89.6% | 89.6% | 89.6% | 89.6% | 89.6% | 89.6% | 89.6% | 89.6% | 89.6% | 89.6% | 89.6% | 89.6% | 89.6% | 89.6% | 89.6% | 89.6% | 89.6% | 89.6% | 89.6% | 89.6% | 89.6% | 89.6% | 89.6% | 89.6% | 89.6%
I-IS-OTS_GAS03 |  |  |  |  | OTS | Adv. | 2030 | Gas | GAS | 60% |  | 67.2% | 67.2% | 67.2% | 67.2% | 67.2% | 67.2% | 67.2% | 67.2% | 67.2% | 67.2% | 67.2% | 67.2% | 67.2% | 67.2% | 67.2% | 67.2% | 67.2% | 67.2% | 67.2% | 67.2% | 67.2% | 67.2% | 67.2% | 67.2% | 67.2% | 67.2% | 67.2% | 67.2% | 67.2% | 67.2% | 67.2%
I-IS-OTS_HET03 |  |  |  |  | OTS | Adv. | 2030 | Heat | HET | 100% |  | 112% | 112% | 112% | 112% | 112% | 112% | 112% | 112% | 112% | 112% | 112% | 112% | 112% | 112% | 112% | 112% | 112% | 112% | 112% | 112% | 112% | 112% | 112% | 112% | 112% | 112% | 112% | 112% | 112% | 112% | 112%
I-IS-OTS_OIL03 |  |  |  |  | OTS | Adv. | 2030 | Liquid | OIL | 40% |  | 44.8% | 44.8% | 44.8% | 44.8% | 44.8% | 44.8% | 44.8% | 44.8% | 44.8% | 44.8% | 44.8% | 44.8% | 44.8% | 44.8% | 44.8% | 44.8% | 44.8% | 44.8% | 44.8% | 44.8% | 44.8% | 44.8% | 44.8% | 44.8% | 44.8% | 44.8% | 44.8% | 44.8% | 44.8% | 44.8% | 44.8%
I-IS-OTS_COA03 |  |  |  |  | OTS | Adv. | 2030 | Solid | COA | 40% |  | 44.8% | 44.8% | 44.8% | 44.8% | 44.8% | 44.8% | 44.8% | 44.8% | 44.8% | 44.8% | 44.8% | 44.8% | 44.8% | 44.8% | 44.8% | 44.8% | 44.8% | 44.8% | 44.8% | 44.8% | 44.8% | 44.8% | 44.8% | 44.8% | 44.8% | 44.8% | 44.8% | 44.8% | 44.8% | 44.8% | 44.8%
I-IS-OTS_BIO03 |  |  |  |  | OTS | Adv. | 2030 | Biomass | BIO | 40% |  | 44.8% | 44.8% | 44.8% | 44.8% | 44.8% | 44.8% | 44.8% | 44.8% | 44.8% | 44.8% | 44.8% | 44.8% | 44.8% | 44.8% | 44.8% | 44.8% | 44.8% | 44.8% | 44.8% | 44.8% | 44.8% | 44.8% | 44.8% | 44.8% | 44.8% | 44.8% | 44.8% | 44.8% | 44.8% | 44.8% | 44.8%
I-IS-OTS_ELC03 |  |  |  | Other services | OTS | Adv. | 2050 | Electricity | ELC | 80% |  | 101.6% | 101.6% | 101.6% | 101.6% | 101.6% | 101.6% | 101.6% | 101.6% | 101.6% | 101.6% | 101.6% | 101.6% | 101.6% | 101.6% | 101.6% | 101.6% | 101.6% | 101.6% | 101.6% | 101.6% | 101.6% | 101.6% | 101.6% | 101.6% | 101.6% | 101.6% | 101.6% | 101.6% | 101.6% | 101.6% | 101.6%
I-IS-OTS_GAS03 |  |  |  |  | OTS | Adv. | 2050 | Gas | GAS | 60% |  | 76.2% | 76.2% | 76.2% | 76.2% | 76.2% | 76.2% | 76.2% | 76.2% | 76.2% | 76.2% | 76.2% | 76.2% | 76.2% | 76.2% | 76.2% | 76.2% | 76.2% | 76.2% | 76.2% | 76.2% | 76.2% | 76.2% | 76.2% | 76.2% | 76.2% | 76.2% | 76.2% | 76.2% | 76.2% | 76.2% | 76.2%
I-IS-OTS_HET03 |  |  |  |  | OTS | Adv. | 2050 | Heat | HET | 100% |  | 127% | 127% | 127% | 127% | 127% | 127% | 127% | 127% | 127% | 127% | 127% | 127% | 127% | 127% | 127% | 127% | 127% | 127% | 127% | 127% | 127% | 127% | 127% | 127% | 127% | 127% | 127% | 127% | 127% | 127% | 127%
I-IS-OTS_OIL03 |  |  |  |  | OTS | Adv. | 2050 | Liquid | OIL | 40% |  | 50.8% | 50.8% | 50.8% | 50.8% | 50.8% | 50.8% | 50.8% | 50.8% | 50.8% | 50.8% | 50.8% | 50.8% | 50.8% | 50.8% | 50.8% | 50.8% | 50.8% | 50.8% | 50.8% | 50.8% | 50.8% | 50.8% | 50.8% | 50.8% | 50.8% | 50.8% | 50.8% | 50.8% | 50.8% | 50.8% | 50.8%
I-IS-OTS_COA03 |  |  |  |  | OTS | Adv. | 2050 | Solid | COA | 40% |  | 50.8% | 50.8% | 50.8% | 50.8% | 50.8% | 50.8% | 50.8% | 50.8% | 50.8% | 50.8% | 50.8% | 50.8% | 50.8% | 50.8% | 50.8% | 50.8% | 50.8% | 50.8% | 50.8% | 50.8% | 50.8% | 50.8% | 50.8% | 50.8% | 50.8% | 50.8% | 50.8% | 50.8% | 50.8% | 50.8% | 50.8%
I-IS-OTS_BIO03 |  |  |  |  | OTS | Adv. | 2050 | Biomass | BIO | 40% |  | 50.8% | 50.8% | 50.8% | 50.8% | 50.8% | 50.8% | 50.8% | 50.8% | 50.8% | 50.8% | 50.8% | 50.8% | 50.8% | 50.8% | 50.8% | 50.8% | 50.8% | 50.8% | 50.8% | 50.8% | 50.8% | 50.8% | 50.8% | 50.8% | 50.8% | 50.8% | 50.8% | 50.8% | 50.8% | 50.8% | 50.8%
Table 4 - Investment costs multipliers
|  |  |  | Type of process | Code | Innovation level | Year | Investment cost | Investment cost multiplier | Source |  | AFE | AFN | AFZ | AFW | ANZ | ARG | ASC | ASE | ASO | ASR | BRA | CAN | CHN | ENE | ENW | EUE | EUW | GBR | IDN | IND | IRN | JPN | KOR | LAM | MEA | MEX | RUS | SAU | TUR | USA | ZAF
|  |  |  | All processes |  |  |  | MUSD21/GW
|  |  |  | High temperature heat | HTH | Ord. | 2020 | 259.1496 | 1 | EC, EU Reference Scenario 2020 |  | 0.81137 | 0.84735 | 0.81539 | 0.8146 | 1.0146 | 0.88588 | 0.8303 | 0.85458 | 0.82671 | 0.83027 | 0.86134 | 0.99259 | 0.87108 | 0.85947 | 1.0906 | 0.93957 | 1 | 0.99206 | 0.84992 | 0.82698 | 0.8653 | 0.97409 | 0.98702 | 0.8481 | 0.86918 | 0.87721 | 0.92576 | 0.99344 | 0.91262 | 1.0606 | 0.85524
|  |  |  | High temperature heat | HTH | Imp. | 2025 |  | 1 | EC, EU Reference Scenario 2020 |  | 0.81137 | 0.84735 | 0.81539 | 0.8146 | 1.0146 | 0.88588 | 0.8303 | 0.85458 | 0.82671 | 0.83027 | 0.86134 | 0.99259 | 0.87108 | 0.85947 | 1.0906 | 0.93957 | 1 | 0.99206 | 0.84992 | 0.82698 | 0.8653 | 0.97409 | 0.98702 | 0.8481 | 0.86918 | 0.87721 | 0.92576 | 0.99344 | 0.91262 | 1.0606 | 0.85524
[5 empty] | HTH | Imp. | 2030 |  | 0.9 | EC, EU Reference Scenario 2020 |  | 0.73024 | 0.76261 | 0.73385 | 0.73314 | 0.9131 | 0.7973 | 0.74727 | 0.76913 | 0.74404 | 0.74724 | 0.77521 | 0.89333 | 0.78397 | 0.77352 | 0.98152 | 0.84562 | 0.9 | 0.89285 | 0.76493 | 0.74429 | 0.77877 | 0.87669 | 0.88832 | 0.76329 | 0.78226 | 0.78949 | 0.83318 | 0.8941 | 0.82136 | 0.95457 | 0.76972
[5 empty] | HTH | Imp. | 2050 |  | 0.8 | EC, EU Reference Scenario 2020 |  | 0.6491 | 0.67788 | 0.65232 | 0.65168 | 0.81165 | 0.70871 | 0.66424 | 0.68367 | 0.66137 | 0.66421 | 0.68907 | 0.79407 | 0.69687 | 0.68758 | 0.87247 | 0.75166 | 0.8 | 0.79365 | 0.67994 | 0.66159 | 0.69224 | 0.77928 | 0.78962 | 0.67848 | 0.69534 | 0.70177 | 0.74061 | 0.79475 | 0.7301 | 0.84851 | 0.6842
|  |  |  | High temperature heat | HTH | Adv. | 2030 |  | 4.8301 | EC, EU Reference Scenario 2020 |  | 3.919 | 4.0928 | 3.9385 | 3.9346 | 4.9004 | 4.2789 | 4.0104 | 4.1277 | 3.9931 | 4.0103 | 4.1604 | 4.7943 | 4.2074 | 4.1513 | 5.2676 | 4.5382 | 4.8301 | 4.7918 | 4.1052 | 3.9944 | 4.1795 | 4.705 | 4.7674 | 4.0964 | 4.1982 | 4.237 | 4.4715 | 4.7984 | 4.4081 | 5.123 | 4.1309
[5 empty] | HTH | Adv. | 2050 |  | 3.3567 | EC, EU Reference Scenario 2020 |  | 2.7235 | 2.8443 | 2.737 | 2.7344 | 3.4056 | 2.9736 | 2.7871 | 2.8686 | 2.775 | 2.787 | 2.8913 | 3.3318 | 2.924 | 2.885 | 3.6608 | 3.1539 | 3.3567 | 3.33 | 2.8529 | 2.7759 | 2.9046 | 3.2697 | 3.3131 | 2.8468 | 2.9176 | 2.9445 | 3.1075 | 3.3347 | 3.0634 | 3.5602 | 2.8708
|  |  |  | Low temperature heat | LTH | Ord. | 2020 | 777.4489 | 1 | EC, EU Reference Scenario 2020 |  | 0.81137 | 0.84735 | 0.81539 | 0.8146 | 1.0146 | 0.88588 | 0.8303 | 0.85458 | 0.82671 | 0.83027 | 0.86134 | 0.99259 | 0.87108 | 0.85947 | 1.0906 | 0.93957 | 1 | 0.99206 | 0.84992 | 0.82698 | 0.8653 | 0.97409 | 0.98702 | 0.8481 | 0.86918 | 0.87721 | 0.92576 | 0.99344 | 0.91262 | 1.0606 | 0.85524
|  |  |  | Low temperature heat | LTH | Imp. | 2025 |  | 1 | EC, EU Reference Scenario 2020 |  | 0.81137 | 0.84735 | 0.81539 | 0.8146 | 1.0146 | 0.88588 | 0.8303 | 0.85458 | 0.82671 | 0.83027 | 0.86134 | 0.99259 | 0.87108 | 0.85947 | 1.0906 | 0.93957 | 1 | 0.99206 | 0.84992 | 0.82698 | 0.8653 | 0.97409 | 0.98702 | 0.8481 | 0.86918 | 0.87721 | 0.92576 | 0.99344 | 0.91262 | 1.0606 | 0.85524
[5 empty] | LTH | Imp. | 2030 |  | 0.901 | EC, EU Reference Scenario 2020 |  | 0.73105 | 0.76346 | 0.73467 | 0.73395 | 0.91412 | 0.79818 | 0.7481 | 0.76998 | 0.74487 | 0.74807 | 0.77607 | 0.89432 | 0.78484 | 0.77438 | 0.98261 | 0.84656 | 0.901 | 0.89385 | 0.76578 | 0.74511 | 0.77964 | 0.87766 | 0.8893 | 0.76414 | 0.78313 | 0.79036 | 0.83411 | 0.89509 | 0.82228 | 0.95563 | 0.77058
[5 empty] | LTH | Imp. | 2050 |  | 0.79911 | EC, EU Reference Scenario 2020 |  | 0.64838 | 0.67712 | 0.65159 | 0.65095 | 0.81074 | 0.70792 | 0.6635 | 0.68291 | 0.66064 | 0.66348 | 0.68831 | 0.79319 | 0.69609 | 0.68681 | 0.8715 | 0.75082 | 0.79911 | 0.79277 | 0.67918 | 0.66085 | 0.69147 | 0.77841 | 0.78874 | 0.67773 | 0.69457 | 0.70099 | 0.73979 | 0.79387 | 0.72929 | 0.84757 | 0.68344
|  |  |  | Low temperature heat | LTH | Adv. | 2030 |  | 1.8304 | EC, EU Reference Scenario 2020 |  | 1.4851 | 1.551 | 1.4925 | 1.491 | 1.857 | 1.6215 | 1.5198 | 1.5642 | 1.5132 | 1.5197 | 1.5766 | 1.8168 | 1.5944 | 1.5732 | 1.9962 | 1.7198 | 1.8304 | 1.8159 | 1.5557 | 1.5137 | 1.5838 | 1.783 | 1.8066 | 1.5524 | 1.5909 | 1.6056 | 1.6945 | 1.8184 | 1.6705 | 1.9414 | 1.5654
[5 empty] | LTH | Adv. | 2050 |  | 1.566 | EC, EU Reference Scenario 2020 |  | 1.2706 | 1.3269 | 1.2769 | 1.2756 | 1.5888 | 1.3873 | 1.3002 | 1.3382 | 1.2946 | 1.3002 | 1.3488 | 1.5544 | 1.3641 | 1.3459 | 1.7078 | 1.4713 | 1.566 | 1.5535 | 1.3309 | 1.295 | 1.355 | 1.5254 | 1.5456 | 1.3281 | 1.3611 | 1.3737 | 1.4497 | 1.5557 | 1.4291 | 1.6609 | 1.3393
|  |  |  | Machine drive | MDR | Ord. | 2020 | 734.2573 | 1 | EC, EU Reference Scenario 2020 |  | 0.81137 | 0.84735 | 0.81539 | 0.8146 | 1.0146 | 0.88588 | 0.8303 | 0.85458 | 0.82671 | 0.83027 | 0.86134 | 0.99259 | 0.87108 | 0.85947 | 1.0906 | 0.93957 | 1 | 0.99206 | 0.84992 | 0.82698 | 0.8653 | 0.97409 | 0.98702 | 0.8481 | 0.86918 | 0.87721 | 0.92576 | 0.99344 | 0.91262 | 1.0606 | 0.85524
|  |  |  | Machine drive | MDR | Imp. | 2025 |  | 1 | EC, EU Reference Scenario 2020 |  | 0.81137 | 0.84735 | 0.81539 | 0.8146 | 1.0146 | 0.88588 | 0.8303 | 0.85458 | 0.82671 | 0.83027 | 0.86134 | 0.99259 | 0.87108 | 0.85947 | 1.0906 | 0.93957 | 1 | 0.99206 | 0.84992 | 0.82698 | 0.8653 | 0.97409 | 0.98702 | 0.8481 | 0.86918 | 0.87721 | 0.92576 | 0.99344 | 0.91262 | 1.0606 | 0.85524
[5 empty] | MDR | Imp. | 2030 |  | 0.888 | EC, EU Reference Scenario 2020 |  | 0.7205 | 0.75244 | 0.72407 | 0.72336 | 0.90093 | 0.78667 | 0.73731 | 0.75887 | 0.73412 | 0.73728 | 0.76487 | 0.88142 | 0.77352 | 0.76321 | 0.96844 | 0.83434 | 0.888 | 0.88095 | 0.75473 | 0.73436 | 0.76839 | 0.865 | 0.87647 | 0.75311 | 0.77183 | 0.77896 | 0.82207 | 0.88217 | 0.81041 | 0.94184 | 0.75946
[5 empty] | MDR | Imp. | 2050 |  | 0.81081 | EC, EU Reference Scenario 2020 |  | 0.65787 | 0.68704 | 0.66113 | 0.66048 | 0.82261 | 0.71829 | 0.67322 | 0.69291 | 0.67031 | 0.67319 | 0.69839 | 0.8048 | 0.70628 | 0.69687 | 0.88426 | 0.76182 | 0.81081 | 0.80437 | 0.68913 | 0.67053 | 0.70159 | 0.78981 | 0.80029 | 0.68765 | 0.70474 | 0.71125 | 0.75062 | 0.80549 | 0.73997 | 0.85997 | 0.69344
|  |  |  | Machine drive | MDR | Adv. | 2030 |  | 3.1902 | EC, EU Reference Scenario 2020 |  | 2.5884 | 2.7032 | 2.6012 | 2.5987 | 3.2366 | 2.8261 | 2.6488 | 2.7263 | 2.6374 | 2.6487 | 2.7478 | 3.1665 | 2.7789 | 2.7418 | 3.4791 | 2.9974 | 3.1902 | 3.1648 | 2.7114 | 2.6382 | 2.7604 | 3.1075 | 3.1488 | 2.7056 | 2.7728 | 2.7984 | 2.9533 | 3.1692 | 2.9114 | 3.3836 | 2.7284
[5 empty] | MDR | Adv. | 2050 |  | 1.9308 | EC, EU Reference Scenario 2020 |  | 1.5666 | 1.636 | 1.5743 | 1.5728 | 1.9589 | 1.7104 | 1.6031 | 1.65 | 1.5962 | 1.603 | 1.663 | 1.9164 | 1.6818 | 1.6594 | 2.1056 | 1.8141 | 1.9308 | 1.9154 | 1.641 | 1.5967 | 1.6707 | 1.8807 | 1.9057 | 1.6375 | 1.6782 | 1.6937 | 1.7874 | 1.9181 | 1.7621 | 2.0478 | 1.6513
|  |  |  | Other services | OTS | Ord. | 2020 | 734.2573 | 1 | EC, EU Reference Scenario 2020 |  | 0.81137 | 0.84735 | 0.81539 | 0.8146 | 1.0146 | 0.88588 | 0.8303 | 0.85458 | 0.82671 | 0.83027 | 0.86134 | 0.99259 | 0.87108 | 0.85947 | 1.0906 | 0.93957 | 1 | 0.99206 | 0.84992 | 0.82698 | 0.8653 | 0.97409 | 0.98702 | 0.8481 | 0.86918 | 0.87721 | 0.92576 | 0.99344 | 0.91262 | 1.0606 | 0.85524
|  |  |  | Other services | OTS | Imp. | 2025 |  | 1 | EC, EU Reference Scenario 2020 |  | 0.81137 | 0.84735 | 0.81539 | 0.8146 | 1.0146 | 0.88588 | 0.8303 | 0.85458 | 0.82671 | 0.83027 | 0.86134 | 0.99259 | 0.87108 | 0.85947 | 1.0906 | 0.93957 | 1 | 0.99206 | 0.84992 | 0.82698 | 0.8653 | 0.97409 | 0.98702 | 0.8481 | 0.86918 | 0.87721 | 0.92576 | 0.99344 | 0.91262 | 1.0606 | 0.85524
[5 empty] | OTS | Imp. | 2030 |  | 0.888 | EC, EU Reference Scenario 2020 |  | 0.7205 | 0.75244 | 0.72407 | 0.72336 | 0.90093 | 0.78667 | 0.73731 | 0.75887 | 0.73412 | 0.73728 | 0.76487 | 0.88142 | 0.77352 | 0.76321 | 0.96844 | 0.83434 | 0.888 | 0.88095 | 0.75473 | 0.73436 | 0.76839 | 0.865 | 0.87647 | 0.75311 | 0.77183 | 0.77896 | 0.82207 | 0.88217 | 0.81041 | 0.94184 | 0.75946
[5 empty] | OTS | Imp. | 2050 |  | 0.81081 | EC, EU Reference Scenario 2020 |  | 0.65787 | 0.68704 | 0.66113 | 0.66048 | 0.82261 | 0.71829 | 0.67322 | 0.69291 | 0.67031 | 0.67319 | 0.69839 | 0.8048 | 0.70628 | 0.69687 | 0.88426 | 0.76182 | 0.81081 | 0.80437 | 0.68913 | 0.67053 | 0.70159 | 0.78981 | 0.80029 | 0.68765 | 0.70474 | 0.71125 | 0.75062 | 0.80549 | 0.73997 | 0.85997 | 0.69344
|  |  |  | Other services | OTS | Adv. | 2030 |  | 3.1902 | EC, EU Reference Scenario 2020 |  | 2.5884 | 2.7032 | 2.6012 | 2.5987 | 3.2366 | 2.8261 | 2.6488 | 2.7263 | 2.6374 | 2.6487 | 2.7478 | 3.1665 | 2.7789 | 2.7418 | 3.4791 | 2.9974 | 3.1902 | 3.1648 | 2.7114 | 2.6382 | 2.7604 | 3.1075 | 3.1488 | 2.7056 | 2.7728 | 2.7984 | 2.9533 | 3.1692 | 2.9114 | 3.3836 | 2.7284
[5 empty] | OTS | Adv. | 2050 |  | 1.9308 | EC, EU Reference Scenario 2020 |  | 1.5666 | 1.636 | 1.5743 | 1.5728 | 1.9589 | 1.7104 | 1.6031 | 1.65 | 1.5962 | 1.603 | 1.663 | 1.9164 | 1.6818 | 1.6594 | 2.1056 | 1.8141 | 1.9308 | 1.9154 | 1.641 | 1.5967 | 1.6707 | 1.8807 | 1.9057 | 1.6375 | 1.6782 | 1.6937 | 1.7874 | 1.9181 | 1.7621 | 2.0478 | 1.6513
[9 empty] | Regional multiplier |  |  | 0.81137 | 0.84735 | 0.81539 | 0.8146 | 1.0146 | 0.88588 | 0.8303 | 0.85458 | 0.82671 | 0.83027 | 0.86134 | 0.99259 | 0.87108 | 0.85947 | 1.0906 | 0.93957 | 1 | 0.99206 | 0.84992 | 0.82698 | 0.8653 | 0.97409 | 0.98702 | 0.8481 | 0.86918 | 0.87721 | 0.92576 | 0.99344 | 0.91262 | 1.0606 | 0.85524
[9 empty] | FIXOM share | 5% | bar: AFE to ZAF
Table 5 - Investment costs
|  |  |  | Type of process | Code | Innovation level | Year | Fuel | Code | BY Cost multiplier |  | AFE | AFN | AFZ | AFW | ANZ | ARG | ASC | ASE | ASO | ASR | BRA | CAN | CHN | ENE | ENW | EUE | EUW | GBR | IDN | IND | IRN | JPN | KOR | LAM | MEA | MEX | RUS | SAU | TUR | USA | ZAF
All processes
I-IS-HTH_ELC01 |  |  |  | High temperature heat | HTH | Ord. | 2020 | Electricity | ELC | 1 |  | 210.2674 | 219.5893 | 211.3091 | 211.1024 | 262.9221 | 229.5767 | 215.1717 | 221.465 | 214.2427 | 215.1633 | 223.2167 | 257.2285 | 225.7405 | 222.7314 | 282.624 | 243.49 | 259.1496 | 257.092 | 220.2571 | 214.3127 | 224.2422 | 252.4362 | 255.7858 | 219.7845 | 225.247 | 227.3282 | 239.9101 | 257.4494 | 236.5064 | 274.863 | 221.6363
I-IS-HTH_GAS01 |  |  |  |  | HTH | Ord. | 2020 | Gas | GAS | 1 |  | 210.2674 | 219.5893 | 211.3091 | 211.1024 | 262.9221 | 229.5767 | 215.1717 | 221.465 | 214.2427 | 215.1633 | 223.2167 | 257.2285 | 225.7405 | 222.7314 | 282.624 | 243.49 | 259.1496 | 257.092 | 220.2571 | 214.3127 | 224.2422 | 252.4362 | 255.7858 | 219.7845 | 225.247 | 227.3282 | 239.9101 | 257.4494 | 236.5064 | 274.863 | 221.6363
I-IS-HTH_HET01 |  |  |  |  | HTH | Ord. | 2020 | Heat | HET | 1 |  | 210.2674 | 219.5893 | 211.3091 | 211.1024 | 262.9221 | 229.5767 | 215.1717 | 221.465 | 214.2427 | 215.1633 | 223.2167 | 257.2285 | 225.7405 | 222.7314 | 282.624 | 243.49 | 259.1496 | 257.092 | 220.2571 | 214.3127 | 224.2422 | 252.4362 | 255.7858 | 219.7845 | 225.247 | 227.3282 | 239.9101 | 257.4494 | 236.5064 | 274.863 | 221.6363
I-IS-HTH_OIL01 |  |  |  |  | HTH | Ord. | 2020 | Liquid | OIL | 1 |  | 210.2674 | 219.5893 | 211.3091 | 211.1024 | 262.9221 | 229.5767 | 215.1717 | 221.465 | 214.2427 | 215.1633 | 223.2167 | 257.2285 | 225.7405 | 222.7314 | 282.624 | 243.49 | 259.1496 | 257.092 | 220.2571 | 214.3127 | 224.2422 | 252.4362 | 255.7858 | 219.7845 | 225.247 | 227.3282 | 239.9101 | 257.4494 | 236.5064 | 274.863 | 221.6363
I-IS-HTH_COA01 |  |  |  |  | HTH | Ord. | 2020 | Solid | COA | 1 |  | 210.2674 | 219.5893 | 211.3091 | 211.1024 | 262.9221 | 229.5767 | 215.1717 | 221.465 | 214.2427 | 215.1633 | 223.2167 | 257.2285 | 225.7405 | 222.7314 | 282.624 | 243.49 | 259.1496 | 257.092 | 220.2571 | 214.3127 | 224.2422 | 252.4362 | 255.7858 | 219.7845 | 225.247 | 227.3282 | 239.9101 | 257.4494 | 236.5064 | 274.863 | 221.6363
I-IS-HTH_BIO01 |  |  |  |  | HTH | Ord. | 2020 | Biomass | BIO | 1 |  | 210.2674 | 219.5893 | 211.3091 | 211.1024 | 262.9221 | 229.5767 | 215.1717 | 221.465 | 214.2427 | 215.1633 | 223.2167 | 257.2285 | 225.7405 | 222.7314 | 282.624 | 243.49 | 259.1496 | 257.092 | 220.2571 | 214.3127 | 224.2422 | 252.4362 | 255.7858 | 219.7845 | 225.247 | 227.3282 | 239.9101 | 257.4494 | 236.5064 | 274.863 | 221.6363
I-IS-HTH_ELC02 |  |  |  | High temperature heat | HTH | Imp. | 2025 | Electricity | ELC | 1 |  | 210.2674 | 219.5893 | 211.3091 | 211.1024 | 262.9221 | 229.5767 | 215.1717 | 221.465 | 214.2427 | 215.1633 | 223.2167 | 257.2285 | 225.7405 | 222.7314 | 282.624 | 243.49 | 259.1496 | 257.092 | 220.2571 | 214.3127 | 224.2422 | 252.4362 | 255.7858 | 219.7845 | 225.247 | 227.3282 | 239.9101 | 257.4494 | 236.5064 | 274.863 | 221.6363
I-IS-HTH_GAS02 |  |  |  |  | HTH | Imp. | 2025 | Gas | GAS | 1 |  | 210.2674 | 219.5893 | 211.3091 | 211.1024 | 262.9221 | 229.5767 | 215.1717 | 221.465 | 214.2427 | 215.1633 | 223.2167 | 257.2285 | 225.7405 | 222.7314 | 282.624 | 243.49 | 259.1496 | 257.092 | 220.2571 | 214.3127 | 224.2422 | 252.4362 | 255.7858 | 219.7845 | 225.247 | 227.3282 | 239.9101 | 257.4494 | 236.5064 | 274.863 | 221.6363
I-IS-HTH_HET02 |  |  |  |  | HTH | Imp. | 2025 | Heat | HET | 1 |  | 210.2674 | 219.5893 | 211.3091 | 211.1024 | 262.9221 | 229.5767 | 215.1717 | 221.465 | 214.2427 | 215.1633 | 223.2167 | 257.2285 | 225.7405 | 222.7314 | 282.624 | 243.49 | 259.1496 | 257.092 | 220.2571 | 214.3127 | 224.2422 | 252.4362 | 255.7858 | 219.7845 | 225.247 | 227.3282 | 239.9101 | 257.4494 | 236.5064 | 274.863 | 221.6363
I-IS-HTH_OIL02 |  |  |  |  | HTH | Imp. | 2025 | Liquid | OIL | 1 |  | 210.2674 | 219.5893 | 211.3091 | 211.1024 | 262.9221 | 229.5767 | 215.1717 | 221.465 | 214.2427 | 215.1633 | 223.2167 | 257.2285 | 225.7405 | 222.7314 | 282.624 | 243.49 | 259.1496 | 257.092 | 220.2571 | 214.3127 | 224.2422 | 252.4362 | 255.7858 | 219.7845 | 225.247 | 227.3282 | 239.9101 | 257.4494 | 236.5064 | 274.863 | 221.6363
I-IS-HTH_COA02 |  |  |  |  | HTH | Imp. | 2025 | Solid | COA | 1 |  | 210.2674 | 219.5893 | 211.3091 | 211.1024 | 262.9221 | 229.5767 | 215.1717 | 221.465 | 214.2427 | 215.1633 | 223.2167 | 257.2285 | 225.7405 | 222.7314 | 282.624 | 243.49 | 259.1496 | 257.092 | 220.2571 | 214.3127 | 224.2422 | 252.4362 | 255.7858 | 219.7845 | 225.247 | 227.3282 | 239.9101 | 257.4494 | 236.5064 | 274.863 | 221.6363
I-IS-HTH_BIO02 |  |  |  |  | HTH | Imp. | 2025 | Biomass | BIO | 1 |  | 210.2674 | 219.5893 | 211.3091 | 211.1024 | 262.9221 | 229.5767 | 215.1717 | 221.465 | 214.2427 | 215.1633 | 223.2167 | 257.2285 | 225.7405 | 222.7314 | 282.624 | 243.49 | 259.1496 | 257.092 | 220.2571 | 214.3127 | 224.2422 | 252.4362 | 255.7858 | 219.7845 | 225.247 | 227.3282 | 239.9101 | 257.4494 | 236.5064 | 274.863 | 221.6363
I-IS-HTH_ELC02 |  |  |  | High temperature heat | HTH | Imp. | 2030 | Electricity | ELC | 1 |  | 189.2407 | 197.6304 | 190.1782 | 189.9921 | 236.6299 | 206.6191 | 193.6546 | 199.3185 | 192.8184 | 193.647 | 200.895 | 231.5057 | 203.1665 | 200.4582 | 254.3616 | 219.141 | 233.2347 | 231.3828 | 198.2314 | 192.8814 | 201.818 | 227.1926 | 230.2072 | 197.806 | 202.7223 | 204.5954 | 215.9191 | 231.7045 | 212.8558 | 247.3767 | 199.4727
I-IS-HTH_GAS02 |  |  |  |  | HTH | Imp. | 2030 | Gas | GAS | 1 |  | 189.2407 | 197.6304 | 190.1782 | 189.9921 | 236.6299 | 206.6191 | 193.6546 | 199.3185 | 192.8184 | 193.647 | 200.895 | 231.5057 | 203.1665 | 200.4582 | 254.3616 | 219.141 | 233.2347 | 231.3828 | 198.2314 | 192.8814 | 201.818 | 227.1926 | 230.2072 | 197.806 | 202.7223 | 204.5954 | 215.9191 | 231.7045 | 212.8558 | 247.3767 | 199.4727
I-IS-HTH_HET02 |  |  |  |  | HTH | Imp. | 2030 | Heat | HET | 1 |  | 189.2407 | 197.6304 | 190.1782 | 189.9921 | 236.6299 | 206.6191 | 193.6546 | 199.3185 | 192.8184 | 193.647 | 200.895 | 231.5057 | 203.1665 | 200.4582 | 254.3616 | 219.141 | 233.2347 | 231.3828 | 198.2314 | 192.8814 | 201.818 | 227.1926 | 230.2072 | 197.806 | 202.7223 | 204.5954 | 215.9191 | 231.7045 | 212.8558 | 247.3767 | 199.4727
I-IS-HTH_OIL02 |  |  |  |  | HTH | Imp. | 2030 | Liquid | OIL | 1 |  | 189.2407 | 197.6304 | 190.1782 | 189.9921 | 236.6299 | 206.6191 | 193.6546 | 199.3185 | 192.8184 | 193.647 | 200.895 | 231.5057 | 203.1665 | 200.4582 | 254.3616 | 219.141 | 233.2347 | 231.3828 | 198.2314 | 192.8814 | 201.818 | 227.1926 | 230.2072 | 197.806 | 202.7223 | 204.5954 | 215.9191 | 231.7045 | 212.8558 | 247.3767 | 199.4727
I-IS-HTH_COA02 |  |  |  |  | HTH | Imp. | 2030 | Solid | COA | 1 |  | 189.2407 | 197.6304 | 190.1782 | 189.9921 | 236.6299 | 206.6191 | 193.6546 | 199.3185 | 192.8184 | 193.647 | 200.895 | 231.5057 | 203.1665 | 200.4582 | 254.3616 | 219.141 | 233.2347 | 231.3828 | 198.2314 | 192.8814 | 201.818 | 227.1926 | 230.2072 | 197.806 | 202.7223 | 204.5954 | 215.9191 | 231.7045 | 212.8558 | 247.3767 | 199.4727
I-IS-HTH_BIO02 |  |  |  |  | HTH | Imp. | 2030 | Biomass | BIO | 1 |  | 189.2407 | 197.6304 | 190.1782 | 189.9921 | 236.6299 | 206.6191 | 193.6546 | 199.3185 | 192.8184 | 193.647 | 200.895 | 231.5057 | 203.1665 | 200.4582 | 254.3616 | 219.141 | 233.2347 | 231.3828 | 198.2314 | 192.8814 | 201.818 | 227.1926 | 230.2072 | 197.806 | 202.7223 | 204.5954 | 215.9191 | 231.7045 | 212.8558 | 247.3767 | 199.4727
I-IS-HTH_ELC02 |  |  |  | High temperature heat | HTH | Imp. | 2050 | Electricity | ELC | 1 |  | 168.214 | 175.6714 | 169.0473 | 168.8819 | 210.3377 | 183.6614 | 172.1374 | 177.172 | 171.3942 | 172.1307 | 178.5734 | 205.7828 | 180.5924 | 178.1851 | 226.0992 | 194.792 | 207.3197 | 205.6736 | 176.2057 | 171.4501 | 179.3938 | 201.949 | 204.6286 | 175.8276 | 180.1976 | 181.8626 | 191.9281 | 205.9596 | 189.2051 | 219.8904 | 177.3091
I-IS-HTH_GAS02 |  |  |  |  | HTH | Imp. | 2050 | Gas | GAS | 1 |  | 168.214 | 175.6714 | 169.0473 | 168.8819 | 210.3377 | 183.6614 | 172.1374 | 177.172 | 171.3942 | 172.1307 | 178.5734 | 205.7828 | 180.5924 | 178.1851 | 226.0992 | 194.792 | 207.3197 | 205.6736 | 176.2057 | 171.4501 | 179.3938 | 201.949 | 204.6286 | 175.8276 | 180.1976 | 181.8626 | 191.9281 | 205.9596 | 189.2051 | 219.8904 | 177.3091
I-IS-HTH_HET02 |  |  |  |  | HTH | Imp. | 2050 | Heat | HET | 1 |  | 168.214 | 175.6714 | 169.0473 | 168.8819 | 210.3377 | 183.6614 | 172.1374 | 177.172 | 171.3942 | 172.1307 | 178.5734 | 205.7828 | 180.5924 | 178.1851 | 226.0992 | 194.792 | 207.3197 | 205.6736 | 176.2057 | 171.4501 | 179.3938 | 201.949 | 204.6286 | 175.8276 | 180.1976 | 181.8626 | 191.9281 | 205.9596 | 189.2051 | 219.8904 | 177.3091
I-IS-HTH_OIL02 |  |  |  |  | HTH | Imp. | 2050 | Liquid | OIL | 1 |  | 168.214 | 175.6714 | 169.0473 | 168.8819 | 210.3377 | 183.6614 | 172.1374 | 177.172 | 171.3942 | 172.1307 | 178.5734 | 205.7828 | 180.5924 | 178.1851 | 226.0992 | 194.792 | 207.3197 | 205.6736 | 176.2057 | 171.4501 | 179.3938 | 201.949 | 204.6286 | 175.8276 | 180.1976 | 181.8626 | 191.9281 | 205.9596 | 189.2051 | 219.8904 | 177.3091
I-IS-HTH_COA02 |  |  |  |  | HTH | Imp. | 2050 | Solid | COA | 1 |  | 168.214 | 175.6714 | 169.0473 | 168.8819 | 210.3377 | 183.6614 | 172.1374 | 177.172 | 171.3942 | 172.1307 | 178.5734 | 205.7828 | 180.5924 | 178.1851 | 226.0992 | 194.792 | 207.3197 | 205.6736 | 176.2057 | 171.4501 | 179.3938 | 201.949 | 204.6286 | 175.8276 | 180.1976 | 181.8626 | 191.9281 | 205.9596 | 189.2051 | 219.8904 | 177.3091
I-IS-HTH_BIO02 |  |  |  |  | HTH | Imp. | 2050 | Biomass | BIO | 1 |  | 168.214 | 175.6714 | 169.0473 | 168.8819 | 210.3377 | 183.6614 | 172.1374 | 177.172 | 171.3942 | 172.1307 | 178.5734 | 205.7828 | 180.5924 | 178.1851 | 226.0992 | 194.792 | 207.3197 | 205.6736 | 176.2057 | 171.4501 | 179.3938 | 201.949 | 204.6286 | 175.8276 | 180.1976 | 181.8626 | 191.9281 | 205.9596 | 189.2051 | 219.8904 | 177.3091
I-IS-HTH_ELC03 |  |  |  | High temperature heat | HTH | Adv. | 2030 | Electricity | ELC | 1 |  | 1015.6169 | 1060.6427 | 1020.6484 | 1019.6498 | 1269.9452 | 1108.8832 | 1039.3052 | 1069.7027 | 1034.8179 | 1039.2647 | 1078.1634 | 1242.4446 | 1090.3538 | 1075.8192 | 1365.1076 | 1176.0859 | 1251.7238 | 1241.785 | 1063.8681 | 1035.1558 | 1083.1169 | 1219.2973 | 1235.4759 | 1061.5854 | 1087.9699 | 1098.0224 | 1158.7948 | 1243.5117 | 1142.3544 | 1327.6213 | 1070.5301
I-IS-HTH_GAS03 |  |  |  |  | HTH | Adv. | 2030 | Gas | GAS | 1 |  | 1015.6169 | 1060.6427 | 1020.6484 | 1019.6498 | 1269.9452 | 1108.8832 | 1039.3052 | 1069.7027 | 1034.8179 | 1039.2647 | 1078.1634 | 1242.4446 | 1090.3538 | 1075.8192 | 1365.1076 | 1176.0859 | 1251.7238 | 1241.785 | 1063.8681 | 1035.1558 | 1083.1169 | 1219.2973 | 1235.4759 | 1061.5854 | 1087.9699 | 1098.0224 | 1158.7948 | 1243.5117 | 1142.3544 | 1327.6213 | 1070.5301
I-IS-HTH_HET03 |  |  |  |  | HTH | Adv. | 2030 | Heat | HET | 1 |  | 1015.6169 | 1060.6427 | 1020.6484 | 1019.6498 | 1269.9452 | 1108.8832 | 1039.3052 | 1069.7027 | 1034.8179 | 1039.2647 | 1078.1634 | 1242.4446 | 1090.3538 | 1075.8192 | 1365.1076 | 1176.0859 | 1251.7238 | 1241.785 | 1063.8681 | 1035.1558 | 1083.1169 | 1219.2973 | 1235.4759 | 1061.5854 | 1087.9699 | 1098.0224 | 1158.7948 | 1243.5117 | 1142.3544 | 1327.6213 | 1070.5301
I-IS-HTH_OIL03 |  |  |  |  | HTH | Adv. | 2030 | Liquid | OIL | 1 |  | 1015.6169 | 1060.6427 | 1020.6484 | 1019.6498 | 1269.9452 | 1108.8832 | 1039.3052 | 1069.7027 | 1034.8179 | 1039.2647 | 1078.1634 | 1242.4446 | 1090.3538 | 1075.8192 | 1365.1076 | 1176.0859 | 1251.7238 | 1241.785 | 1063.8681 | 1035.1558 | 1083.1169 | 1219.2973 | 1235.4759 | 1061.5854 | 1087.9699 | 1098.0224 | 1158.7948 | 1243.5117 | 1142.3544 | 1327.6213 | 1070.5301
I-IS-HTH_COA03 |  |  |  |  | HTH | Adv. | 2030 | Solid | COA | 1 |  | 1015.6169 | 1060.6427 | 1020.6484 | 1019.6498 | 1269.9452 | 1108.8832 | 1039.3052 | 1069.7027 | 1034.8179 | 1039.2647 | 1078.1634 | 1242.4446 | 1090.3538 | 1075.8192 | 1365.1076 | 1176.0859 | 1251.7238 | 1241.785 | 1063.8681 | 1035.1558 | 1083.1169 | 1219.2973 | 1235.4759 | 1061.5854 | 1087.9699 | 1098.0224 | 1158.7948 | 1243.5117 | 1142.3544 | 1327.6213 | 1070.5301
I-IS-HTH_BIO03 |  |  |  |  | HTH | Adv. | 2030 | Biomass | BIO | 1 |  | 1015.6169 | 1060.6427 | 1020.6484 | 1019.6498 | 1269.9452 | 1108.8832 | 1039.3052 | 1069.7027 | 1034.8179 | 1039.2647 | 1078.1634 | 1242.4446 | 1090.3538 | 1075.8192 | 1365.1076 | 1176.0859 | 1251.7238 | 1241.785 | 1063.8681 | 1035.1558 | 1083.1169 | 1219.2973 | 1235.4759 | 1061.5854 | 1087.9699 | 1098.0224 | 1158.7948 | 1243.5117 | 1142.3544 | 1327.6213 | 1070.5301
I-IS-HTH_H2G03 |  |  |  |  | HTH | Adv. | 2030 | Hydrogen | H2G | 1 |  | 1015.6169 | 1060.6427 | 1020.6484 | 1019.6498 | 1269.9452 | 1108.8832 | 1039.3052 | 1069.7027 | 1034.8179 | 1039.2647 | 1078.1634 | 1242.4446 | 1090.3538 | 1075.8192 | 1365.1076 | 1176.0859 | 1251.7238 | 1241.785 | 1063.8681 | 1035.1558 | 1083.1169 | 1219.2973 | 1235.4759 | 1061.5854 | 1087.9699 | 1098.0224 | 1158.7948 | 1243.5117 | 1142.3544 | 1327.6213 | 1070.5301
I-IS-HTH_ELC03 |  |  |  | High temperature heat | HTH | Adv. | 2050 | Electricity | ELC | 1 |  | 705.8044 | 737.095 | 709.301 | 708.607 | 882.5501 | 770.6199 | 722.2666 | 743.3914 | 719.1481 | 722.2384 | 749.2711 | 863.4385 | 757.7428 | 747.642 | 948.6834 | 817.3225 | 869.8872 | 862.9802 | 739.3366 | 719.3829 | 752.7135 | 847.3523 | 858.5957 | 737.7502 | 756.0861 | 763.0722 | 805.306 | 864.1801 | 793.8807 | 922.6322 | 743.9663
I-IS-HTH_GAS03 |  |  |  |  | HTH | Adv. | 2050 | Gas | GAS | 1 |  | 705.8044 | 737.095 | 709.301 | 708.607 | 882.5501 | 770.6199 | 722.2666 | 743.3914 | 719.1481 | 722.2384 | 749.2711 | 863.4385 | 757.7428 | 747.642 | 948.6834 | 817.3225 | 869.8872 | 862.9802 | 739.3366 | 719.3829 | 752.7135 | 847.3523 | 858.5957 | 737.7502 | 756.0861 | 763.0722 | 805.306 | 864.1801 | 793.8807 | 922.6322 | 743.9663
I-IS-HTH_HET03 |  |  |  |  | HTH | Adv. | 2050 | Heat | HET | 1 |  | 705.8044 | 737.095 | 709.301 | 708.607 | 882.5501 | 770.6199 | 722.2666 | 743.3914 | 719.1481 | 722.2384 | 749.2711 | 863.4385 | 757.7428 | 747.642 | 948.6834 | 817.3225 | 869.8872 | 862.9802 | 739.3366 | 719.3829 | 752.7135 | 847.3523 | 858.5957 | 737.7502 | 756.0861 | 763.0722 | 805.306 | 864.1801 | 793.8807 | 922.6322 | 743.9663
I-IS-HTH_OIL03 |  |  |  |  | HTH | Adv. | 2050 | Liquid | OIL | 1 |  | 705.8044 | 737.095 | 709.301 | 708.607 | 882.5501 | 770.6199 | 722.2666 | 743.3914 | 719.1481 | 722.2384 | 749.2711 | 863.4385 | 757.7428 | 747.642 | 948.6834 | 817.3225 | 869.8872 | 862.9802 | 739.3366 | 719.3829 | 752.7135 | 847.3523 | 858.5957 | 737.7502 | 756.0861 | 763.0722 | 805.306 | 864.1801 | 793.8807 | 922.6322 | 743.9663
I-IS-HTH_COA03 |  |  |  |  | HTH | Adv. | 2050 | Solid | COA | 1 |  | 705.8044 | 737.095 | 709.301 | 708.607 | 882.5501 | 770.6199 | 722.2666 | 743.3914 | 719.1481 | 722.2384 | 749.2711 | 863.4385 | 757.7428 | 747.642 | 948.6834 | 817.3225 | 869.8872 | 862.9802 | 739.3366 | 719.3829 | 752.7135 | 847.3523 | 858.5957 | 737.7502 | 756.0861 | 763.0722 | 805.306 | 864.1801 | 793.8807 | 922.6322 | 743.9663
I-IS-HTH_BIO03 |  |  |  |  | HTH | Adv. | 2050 | Biomass | BIO | 1 |  | 705.8044 | 737.095 | 709.301 | 708.607 | 882.5501 | 770.6199 | 722.2666 | 743.3914 | 719.1481 | 722.2384 | 749.2711 | 863.4385 | 757.7428 | 747.642 | 948.6834 | 817.3225 | 869.8872 | 862.9802 | 739.3366 | 719.3829 | 752.7135 | 847.3523 | 858.5957 | 737.7502 | 756.0861 | 763.0722 | 805.306 | 864.1801 | 793.8807 | 922.6322 | 743.9663
I-IS-HTH_H2G03 |  |  |  |  | HTH | Adv. | 2050 | Hydrogen | H2G | 1 |  | 705.8044 | 737.095 | 709.301 | 708.607 | 882.5501 | 770.6199 | 722.2666 | 743.3914 | 719.1481 | 722.2384 | 749.2711 | 863.4385 | 757.7428 | 747.642 | 948.6834 | 817.3225 | 869.8872 | 862.9802 | 739.3366 | 719.3829 | 752.7135 | 847.3523 | 858.5957 | 737.7502 | 756.0861 | 763.0722 | 805.306 | 864.1801 | 793.8807 | 922.6322 | 743.9663
I-IS-LTH_ELC01 |  |  |  | Low temperature heat | LTH | Ord. | 2020 | Electricity | ELC | 1 |  | 630.8023 | 658.7679 | 633.9274 | 633.3071 | 788.7662 | 688.7302 | 645.5152 | 664.3951 | 642.7281 | 645.49 | 669.6501 | 771.6856 | 677.2216 | 668.1941 | 847.8719 | 730.47 | 777.4489 | 771.2759 | 660.7713 | 642.938 | 672.7267 | 757.3087 | 767.3573 | 659.3534 | 675.7409 | 681.9846 | 719.7304 | 772.3483 | 709.5193 | 824.5891 | 664.909
I-IS-LTH_GAS01 |  |  |  |  | LTH | Ord. | 2020 | Gas | GAS | 1 |  | 630.8023 | 658.7679 | 633.9274 | 633.3071 | 788.7662 | 688.7302 | 645.5152 | 664.3951 | 642.7281 | 645.49 | 669.6501 | 771.6856 | 677.2216 | 668.1941 | 847.8719 | 730.47 | 777.4489 | 771.2759 | 660.7713 | 642.938 | 672.7267 | 757.3087 | 767.3573 | 659.3534 | 675.7409 | 681.9846 | 719.7304 | 772.3483 | 709.5193 | 824.5891 | 664.909
I-IS-LTH_HET01 |  |  |  |  | LTH | Ord. | 2020 | Heat | HET | 1 |  | 630.8023 | 658.7679 | 633.9274 | 633.3071 | 788.7662 | 688.7302 | 645.5152 | 664.3951 | 642.7281 | 645.49 | 669.6501 | 771.6856 | 677.2216 | 668.1941 | 847.8719 | 730.47 | 777.4489 | 771.2759 | 660.7713 | 642.938 | 672.7267 | 757.3087 | 767.3573 | 659.3534 | 675.7409 | 681.9846 | 719.7304 | 772.3483 | 709.5193 | 824.5891 | 664.909
I-IS-LTH_OIL01 |  |  |  |  | LTH | Ord. | 2020 | Liquid | OIL | 1 |  | 630.8023 | 658.7679 | 633.9274 | 633.3071 | 788.7662 | 688.7302 | 645.5152 | 664.3951 | 642.7281 | 645.49 | 669.6501 | 771.6856 | 677.2216 | 668.1941 | 847.8719 | 730.47 | 777.4489 | 771.2759 | 660.7713 | 642.938 | 672.7267 | 757.3087 | 767.3573 | 659.3534 | 675.7409 | 681.9846 | 719.7304 | 772.3483 | 709.5193 | 824.5891 | 664.909
I-IS-LTH_COA01 |  |  |  |  | LTH | Ord. | 2020 | Solid | COA | 1 |  | 630.8023 | 658.7679 | 633.9274 | 633.3071 | 788.7662 | 688.7302 | 645.5152 | 664.3951 | 642.7281 | 645.49 | 669.6501 | 771.6856 | 677.2216 | 668.1941 | 847.8719 | 730.47 | 777.4489 | 771.2759 | 660.7713 | 642.938 | 672.7267 | 757.3087 | 767.3573 | 659.3534 | 675.7409 | 681.9846 | 719.7304 | 772.3483 | 709.5193 | 824.5891 | 664.909
I-IS-LTH_BIO01 |  |  |  |  | LTH | Ord. | 2020 | Biomass | BIO | 1 |  | 630.8023 | 658.7679 | 633.9274 | 633.3071 | 788.7662 | 688.7302 | 645.5152 | 664.3951 | 642.7281 | 645.49 | 669.6501 | 771.6856 | 677.2216 | 668.1941 | 847.8719 | 730.47 | 777.4489 | 771.2759 | 660.7713 | 642.938 | 672.7267 | 757.3087 | 767.3573 | 659.3534 | 675.7409 | 681.9846 | 719.7304 | 772.3483 | 709.5193 | 824.5891 | 664.909
I-IS-LTH_ELC02 |  |  |  | Low temperature heat | LTH | Imp. | 2025 | Electricity | ELC | 1 |  | 630.8023 | 658.7679 | 633.9274 | 633.3071 | 788.7662 | 688.7302 | 645.5152 | 664.3951 | 642.7281 | 645.49 | 669.6501 | 771.6856 | 677.2216 | 668.1941 | 847.8719 | 730.47 | 777.4489 | 771.2759 | 660.7713 | 642.938 | 672.7267 | 757.3087 | 767.3573 | 659.3534 | 675.7409 | 681.9846 | 719.7304 | 772.3483 | 709.5193 | 824.5891 | 664.909
I-IS-LTH_GAS02 |  |  |  |  | LTH | Imp. | 2025 | Gas | GAS | 1 |  | 630.8023 | 658.7679 | 633.9274 | 633.3071 | 788.7662 | 688.7302 | 645.5152 | 664.3951 | 642.7281 | 645.49 | 669.6501 | 771.6856 | 677.2216 | 668.1941 | 847.8719 | 730.47 | 777.4489 | 771.2759 | 660.7713 | 642.938 | 672.7267 | 757.3087 | 767.3573 | 659.3534 | 675.7409 | 681.9846 | 719.7304 | 772.3483 | 709.5193 | 824.5891 | 664.909
I-IS-LTH_HET02 |  |  |  |  | LTH | Imp. | 2025 | Heat | HET | 1 |  | 630.8023 | 658.7679 | 633.9274 | 633.3071 | 788.7662 | 688.7302 | 645.5152 | 664.3951 | 642.7281 | 645.49 | 669.6501 | 771.6856 | 677.2216 | 668.1941 | 847.8719 | 730.47 | 777.4489 | 771.2759 | 660.7713 | 642.938 | 672.7267 | 757.3087 | 767.3573 | 659.3534 | 675.7409 | 681.9846 | 719.7304 | 772.3483 | 709.5193 | 824.5891 | 664.909
I-IS-LTH_OIL02 |  |  |  |  | LTH | Imp. | 2025 | Liquid | OIL | 1 |  | 630.8023 | 658.7679 | 633.9274 | 633.3071 | 788.7662 | 688.7302 | 645.5152 | 664.3951 | 642.7281 | 645.49 | 669.6501 | 771.6856 | 677.2216 | 668.1941 | 847.8719 | 730.47 | 777.4489 | 771.2759 | 660.7713 | 642.938 | 672.7267 | 757.3087 | 767.3573 | 659.3534 | 675.7409 | 681.9846 | 719.7304 | 772.3483 | 709.5193 | 824.5891 | 664.909
I-IS-LTH_COA02 |  |  |  |  | LTH | Imp. | 2025 | Solid | COA | 1 |  | 630.8023 | 658.7679 | 633.9274 | 633.3071 | 788.7662 | 688.7302 | 645.5152 | 664.3951 | 642.7281 | 645.49 | 669.6501 | 771.6856 | 677.2216 | 668.1941 | 847.8719 | 730.47 | 777.4489 | 771.2759 | 660.7713 | 642.938 | 672.7267 | 757.3087 | 767.3573 | 659.3534 | 675.7409 | 681.9846 | 719.7304 | 772.3483 | 709.5193 | 824.5891 | 664.909
I-IS-LTH_BIO02 |  |  |  |  | LTH | Imp. | 2025 | Biomass | BIO | 1 |  | 630.8023 | 658.7679 | 633.9274 | 633.3071 | 788.7662 | 688.7302 | 645.5152 | 664.3951 | 642.7281 | 645.49 | 669.6501 | 771.6856 | 677.2216 | 668.1941 | 847.8719 | 730.47 | 777.4489 | 771.2759 | 660.7713 | 642.938 | 672.7267 | 757.3087 | 767.3573 | 659.3534 | 675.7409 | 681.9846 | 719.7304 | 772.3483 | 709.5193 | 824.5891 | 664.909
I-IS-LTH_ELC02 |  |  |  | Low temperature heat | LTH | Imp. | 2030 | Electricity | ELC | 1 |  | 568.3529 | 593.5499 | 571.1685 | 570.6097 | 710.6784 | 620.5459 | 581.6092 | 598.62 | 579.098 | 581.5865 | 603.3548 | 695.2887 | 610.1766 | 602.0429 | 763.9326 | 658.1535 | 700.4815 | 694.9196 | 595.3549 | 579.2871 | 606.1268 | 682.3352 | 691.3889 | 594.0775 | 608.8426 | 614.4681 | 648.4771 | 695.8859 | 639.2769 | 742.9547 | 599.083
I-IS-LTH_GAS02 |  |  |  |  | LTH | Imp. | 2030 | Gas | GAS | 1 |  | 568.3529 | 593.5499 | 571.1685 | 570.6097 | 710.6784 | 620.5459 | 581.6092 | 598.62 | 579.098 | 581.5865 | 603.3548 | 695.2887 | 610.1766 | 602.0429 | 763.9326 | 658.1535 | 700.4815 | 694.9196 | 595.3549 | 579.2871 | 606.1268 | 682.3352 | 691.3889 | 594.0775 | 608.8426 | 614.4681 | 648.4771 | 695.8859 | 639.2769 | 742.9547 | 599.083
I-IS-LTH_HET02 |  |  |  |  | LTH | Imp. | 2030 | Heat | HET | 1 |  | 568.3529 | 593.5499 | 571.1685 | 570.6097 | 710.6784 | 620.5459 | 581.6092 | 598.62 | 579.098 | 581.5865 | 603.3548 | 695.2887 | 610.1766 | 602.0429 | 763.9326 | 658.1535 | 700.4815 | 694.9196 | 595.3549 | 579.2871 | 606.1268 | 682.3352 | 691.3889 | 594.0775 | 608.8426 | 614.4681 | 648.4771 | 695.8859 | 639.2769 | 742.9547 | 599.083
I-IS-LTH_OIL02 |  |  |  |  | LTH | Imp. | 2030 | Liquid | OIL | 1 |  | 568.3529 | 593.5499 | 571.1685 | 570.6097 | 710.6784 | 620.5459 | 581.6092 | 598.62 | 579.098 | 581.5865 | 603.3548 | 695.2887 | 610.1766 | 602.0429 | 763.9326 | 658.1535 | 700.4815 | 694.9196 | 595.3549 | 579.2871 | 606.1268 | 682.3352 | 691.3889 | 594.0775 | 608.8426 | 614.4681 | 648.4771 | 695.8859 | 639.2769 | 742.9547 | 599.083
I-IS-LTH_COA02 |  |  |  |  | LTH | Imp. | 2030 | Solid | COA | 1 |  | 568.3529 | 593.5499 | 571.1685 | 570.6097 | 710.6784 | 620.5459 | 581.6092 | 598.62 | 579.098 | 581.5865 | 603.3548 | 695.2887 | 610.1766 | 602.0429 | 763.9326 | 658.1535 | 700.4815 | 694.9196 | 595.3549 | 579.2871 | 606.1268 | 682.3352 | 691.3889 | 594.0775 | 608.8426 | 614.4681 | 648.4771 | 695.8859 | 639.2769 | 742.9547 | 599.083
I-IS-LTH_BIO02 |  |  |  |  | LTH | Imp. | 2030 | Biomass | BIO | 1 |  | 568.3529 | 593.5499 | 571.1685 | 570.6097 | 710.6784 | 620.5459 | 581.6092 | 598.62 | 579.098 | 581.5865 | 603.3548 | 695.2887 | 610.1766 | 602.0429 | 763.9326 | 658.1535 | 700.4815 | 694.9196 | 595.3549 | 579.2871 | 606.1268 | 682.3352 | 691.3889 | 594.0775 | 608.8426 | 614.4681 | 648.4771 | 695.8859 | 639.2769 | 742.9547 | 599.083
I-IS-LTH_ELC02 |  |  |  | Low temperature heat | LTH | Imp. | 2050 | Electricity | ELC | 1 |  | 504.0818 | 526.4294 | 506.579 | 506.0834 | 630.3127 | 550.3727 | 515.839 | 530.9262 | 513.6118 | 515.8189 | 535.1255 | 616.6633 | 541.176 | 533.962 | 677.5447 | 583.7274 | 621.2689 | 616.3359 | 528.0303 | 513.7795 | 537.584 | 605.1746 | 613.2045 | 526.8973 | 539.9928 | 544.9821 | 575.1453 | 617.1929 | 566.9854 | 658.9391 | 531.3368
I-IS-LTH_GAS02 |  |  |  |  | LTH | Imp. | 2050 | Gas | GAS | 1 |  | 504.0818 | 526.4294 | 506.579 | 506.0834 | 630.3127 | 550.3727 | 515.839 | 530.9262 | 513.6118 | 515.8189 | 535.1255 | 616.6633 | 541.176 | 533.962 | 677.5447 | 583.7274 | 621.2689 | 616.3359 | 528.0303 | 513.7795 | 537.584 | 605.1746 | 613.2045 | 526.8973 | 539.9928 | 544.9821 | 575.1453 | 617.1929 | 566.9854 | 658.9391 | 531.3368
I-IS-LTH_HET02 |  |  |  |  | LTH | Imp. | 2050 | Heat | HET | 1 |  | 504.0818 | 526.4294 | 506.579 | 506.0834 | 630.3127 | 550.3727 | 515.839 | 530.9262 | 513.6118 | 515.8189 | 535.1255 | 616.6633 | 541.176 | 533.962 | 677.5447 | 583.7274 | 621.2689 | 616.3359 | 528.0303 | 513.7795 | 537.584 | 605.1746 | 613.2045 | 526.8973 | 539.9928 | 544.9821 | 575.1453 | 617.1929 | 566.9854 | 658.9391 | 531.3368
I-IS-LTH_OIL02 |  |  |  |  | LTH | Imp. | 2050 | Liquid | OIL | 1 |  | 504.0818 | 526.4294 | 506.579 | 506.0834 | 630.3127 | 550.3727 | 515.839 | 530.9262 | 513.6118 | 515.8189 | 535.1255 | 616.6633 | 541.176 | 533.962 | 677.5447 | 583.7274 | 621.2689 | 616.3359 | 528.0303 | 513.7795 | 537.584 | 605.1746 | 613.2045 | 526.8973 | 539.9928 | 544.9821 | 575.1453 | 617.1929 | 566.9854 | 658.9391 | 531.3368
I-IS-LTH_COA02 |  |  |  |  | LTH | Imp. | 2050 | Solid | COA | 1 |  | 504.0818 | 526.4294 | 506.579 | 506.0834 | 630.3127 | 550.3727 | 515.839 | 530.9262 | 513.6118 | 515.8189 | 535.1255 | 616.6633 | 541.176 | 533.962 | 677.5447 | 583.7274 | 621.2689 | 616.3359 | 528.0303 | 513.7795 | 537.584 | 605.1746 | 613.2045 | 526.8973 | 539.9928 | 544.9821 | 575.1453 | 617.1929 | 566.9854 | 658.9391 | 531.3368
I-IS-LTH_BIO02 |  |  |  |  | LTH | Imp. | 2050 | Biomass | BIO | 1 |  | 504.0818 | 526.4294 | 506.579 | 506.0834 | 630.3127 | 550.3727 | 515.839 | 530.9262 | 513.6118 | 515.8189 | 535.1255 | 616.6633 | 541.176 | 533.962 | 677.5447 | 583.7274 | 621.2689 | 616.3359 | 528.0303 | 513.7795 | 537.584 | 605.1746 | 613.2045 | 526.8973 | 539.9928 | 544.9821 | 575.1453 | 617.1929 | 566.9854 | 658.9391 | 531.3368
I-IS-LTH_ELC03 |  |  |  | Low temperature heat | LTH | Adv. | 2030 | Electricity | ELC | 1 |  | 1154.617 | 1205.8051 | 1160.337 | 1159.2018 | 1443.7533 | 1260.6479 | 1181.5473 | 1216.1051 | 1176.4459 | 1181.5012 | 1225.7238 | 1412.4889 | 1239.5825 | 1223.0587 | 1551.9399 | 1337.0481 | 1423.0381 | 1411.739 | 1209.472 | 1176.83 | 1231.3551 | 1386.1736 | 1404.5665 | 1206.8768 | 1236.8724 | 1248.3007 | 1317.3905 | 1413.702 | 1298.7001 | 1509.3231 | 1217.0457
I-IS-LTH_GAS03 |  |  |  |  | LTH | Adv. | 2030 | Gas | GAS | 1 |  | 1154.617 | 1205.8051 | 1160.337 | 1159.2018 | 1443.7533 | 1260.6479 | 1181.5473 | 1216.1051 | 1176.4459 | 1181.5012 | 1225.7238 | 1412.4889 | 1239.5825 | 1223.0587 | 1551.9399 | 1337.0481 | 1423.0381 | 1411.739 | 1209.472 | 1176.83 | 1231.3551 | 1386.1736 | 1404.5665 | 1206.8768 | 1236.8724 | 1248.3007 | 1317.3905 | 1413.702 | 1298.7001 | 1509.3231 | 1217.0457
I-IS-LTH_HET03 |  |  |  |  | LTH | Adv. | 2030 | Heat | HET | 1 |  | 1154.617 | 1205.8051 | 1160.337 | 1159.2018 | 1443.7533 | 1260.6479 | 1181.5473 | 1216.1051 | 1176.4459 | 1181.5012 | 1225.7238 | 1412.4889 | 1239.5825 | 1223.0587 | 1551.9399 | 1337.0481 | 1423.0381 | 1411.739 | 1209.472 | 1176.83 | 1231.3551 | 1386.1736 | 1404.5665 | 1206.8768 | 1236.8724 | 1248.3007 | 1317.3905 | 1413.702 | 1298.7001 | 1509.3231 | 1217.0457
I-IS-LTH_OIL03 |  |  |  |  | LTH | Adv. | 2030 | Liquid | OIL | 1 |  | 1154.617 | 1205.8051 | 1160.337 | 1159.2018 | 1443.7533 | 1260.6479 | 1181.5473 | 1216.1051 | 1176.4459 | 1181.5012 | 1225.7238 | 1412.4889 | 1239.5825 | 1223.0587 | 1551.9399 | 1337.0481 | 1423.0381 | 1411.739 | 1209.472 | 1176.83 | 1231.3551 | 1386.1736 | 1404.5665 | 1206.8768 | 1236.8724 | 1248.3007 | 1317.3905 | 1413.702 | 1298.7001 | 1509.3231 | 1217.0457
I-IS-LTH_COA03 |  |  |  |  | LTH | Adv. | 2030 | Solid | COA | 1 |  | 1154.617 | 1205.8051 | 1160.337 | 1159.2018 | 1443.7533 | 1260.6479 | 1181.5473 | 1216.1051 | 1176.4459 | 1181.5012 | 1225.7238 | 1412.4889 | 1239.5825 | 1223.0587 | 1551.9399 | 1337.0481 | 1423.0381 | 1411.739 | 1209.472 | 1176.83 | 1231.3551 | 1386.1736 | 1404.5665 | 1206.8768 | 1236.8724 | 1248.3007 | 1317.3905 | 1413.702 | 1298.7001 | 1509.3231 | 1217.0457
I-IS-LTH_BIO03 |  |  |  |  | LTH | Adv. | 2030 | Biomass | BIO | 1 |  | 1154.617 | 1205.8051 | 1160.337 | 1159.2018 | 1443.7533 | 1260.6479 | 1181.5473 | 1216.1051 | 1176.4459 | 1181.5012 | 1225.7238 | 1412.4889 | 1239.5825 | 1223.0587 | 1551.9399 | 1337.0481 | 1423.0381 | 1411.739 | 1209.472 | 1176.83 | 1231.3551 | 1386.1736 | 1404.5665 | 1206.8768 | 1236.8724 | 1248.3007 | 1317.3905 | 1413.702 | 1298.7001 | 1509.3231 | 1217.0457
I-IS-LTH_H2G03 |  |  |  |  | LTH | Adv. | 2030 | Hydrogen | H2G | 1 |  | 1154.617 | 1205.8051 | 1160.337 | 1159.2018 | 1443.7533 | 1260.6479 | 1181.5473 | 1216.1051 | 1176.4459 | 1181.5012 | 1225.7238 | 1412.4889 | 1239.5825 | 1223.0587 | 1551.9399 | 1337.0481 | 1423.0381 | 1411.739 | 1209.472 | 1176.83 | 1231.3551 | 1386.1736 | 1404.5665 | 1206.8768 | 1236.8724 | 1248.3007 | 1317.3905 | 1413.702 | 1298.7001 | 1509.3231 | 1217.0457
I-IS-LTH_ELC03 |  |  |  | Low temperature heat | LTH | Adv. | 2050 | Electricity | ELC | 1 |  | 987.8134 | 1031.6065 | 992.7071 | 991.7359 | 1235.1792 | 1078.5264 | 1010.8532 | 1040.4186 | 1006.4888 | 1010.8138 | 1048.6477 | 1208.4314 | 1060.5043 | 1046.3676 | 1327.7365 | 1143.8894 | 1217.4567 | 1207.7899 | 1034.7437 | 1006.8174 | 1053.4655 | 1185.9179 | 1201.6536 | 1032.5234 | 1058.1857 | 1067.963 | 1127.0716 | 1209.4693 | 1111.0813 | 1291.2764 | 1041.2233
I-IS-LTH_GAS03 |  |  |  |  | LTH | Adv. | 2050 | Gas | GAS | 1 |  | 987.8134 | 1031.6065 | 992.7071 | 991.7359 | 1235.1792 | 1078.5264 | 1010.8532 | 1040.4186 | 1006.4888 | 1010.8138 | 1048.6477 | 1208.4314 | 1060.5043 | 1046.3676 | 1327.7365 | 1143.8894 | 1217.4567 | 1207.7899 | 1034.7437 | 1006.8174 | 1053.4655 | 1185.9179 | 1201.6536 | 1032.5234 | 1058.1857 | 1067.963 | 1127.0716 | 1209.4693 | 1111.0813 | 1291.2764 | 1041.2233
I-IS-LTH_HET03 |  |  |  |  | LTH | Adv. | 2050 | Heat | HET | 1 |  | 987.8134 | 1031.6065 | 992.7071 | 991.7359 | 1235.1792 | 1078.5264 | 1010.8532 | 1040.4186 | 1006.4888 | 1010.8138 | 1048.6477 | 1208.4314 | 1060.5043 | 1046.3676 | 1327.7365 | 1143.8894 | 1217.4567 | 1207.7899 | 1034.7437 | 1006.8174 | 1053.4655 | 1185.9179 | 1201.6536 | 1032.5234 | 1058.1857 | 1067.963 | 1127.0716 | 1209.4693 | 1111.0813 | 1291.2764 | 1041.2233
I-IS-LTH_OIL03 |  |  |  |  | LTH | Adv. | 2050 | Liquid | OIL | 1 |  | 987.8134 | 1031.6065 | 992.7071 | 991.7359 | 1235.1792 | 1078.5264 | 1010.8532 | 1040.4186 | 1006.4888 | 1010.8138 | 1048.6477 | 1208.4314 | 1060.5043 | 1046.3676 | 1327.7365 | 1143.8894 | 1217.4567 | 1207.7899 | 1034.7437 | 1006.8174 | 1053.4655 | 1185.9179 | 1201.6536 | 1032.5234 | 1058.1857 | 1067.963 | 1127.0716 | 1209.4693 | 1111.0813 | 1291.2764 | 1041.2233
I-IS-LTH_COA03 |  |  |  |  | LTH | Adv. | 2050 | Solid | COA | 1 |  | 987.8134 | 1031.6065 | 992.7071 | 991.7359 | 1235.1792 | 1078.5264 | 1010.8532 | 1040.4186 | 1006.4888 | 1010.8138 | 1048.6477 | 1208.4314 | 1060.5043 | 1046.3676 | 1327.7365 | 1143.8894 | 1217.4567 | 1207.7899 | 1034.7437 | 1006.8174 | 1053.4655 | 1185.9179 | 1201.6536 | 1032.5234 | 1058.1857 | 1067.963 | 1127.0716 | 1209.4693 | 1111.0813 | 1291.2764 | 1041.2233
I-IS-LTH_BIO03 |  |  |  |  | LTH | Adv. | 2050 | Biomass | BIO | 1 |  | 987.8134 | 1031.6065 | 992.7071 | 991.7359 | 1235.1792 | 1078.5264 | 1010.8532 | 1040.4186 | 1006.4888 | 1010.8138 | 1048.6477 | 1208.4314 | 1060.5043 | 1046.3676 | 1327.7365 | 1143.8894 | 1217.4567 | 1207.7899 | 1034.7437 | 1006.8174 | 1053.4655 | 1185.9179 | 1201.6536 | 1032.5234 | 1058.1857 | 1067.963 | 1127.0716 | 1209.4693 | 1111.0813 | 1291.2764 | 1041.2233
I-IS-LTH_H2G03 |  |  |  |  | LTH | Adv. | 2050 | Hydrogen | H2G | 1 |  | 987.8134 | 1031.6065 | 992.7071 | 991.7359 | 1235.1792 | 1078.5264 | 1010.8532 | 1040.4186 | 1006.4888 | 1010.8138 | 1048.6477 | 1208.4314 | 1060.5043 | 1046.3676 | 1327.7365 | 1143.8894 | 1217.4567 | 1207.7899 | 1034.7437 | 1006.8174 | 1053.4655 | 1185.9179 | 1201.6536 | 1032.5234 | 1058.1857 | 1067.963 | 1127.0716 | 1209.4693 | 1111.0813 | 1291.2764 | 1041.2233
I-IS-MDR_ELC01 |  |  |  | Machine drive | MDR | Ord. | 2020 | Electricity | ELC | 1 |  | 595.7578 | 622.1697 | 598.7092 | 598.1234 | 744.9459 | 650.4675 | 609.6532 | 627.4843 | 607.021 | 609.6294 | 632.4473 | 728.8141 | 639.5982 | 631.0722 | 800.7679 | 689.8883 | 734.2573 | 728.4272 | 624.0617 | 607.2192 | 635.353 | 715.236 | 724.7263 | 622.7227 | 638.1998 | 644.0966 | 679.7454 | 729.4401 | 670.1015 | 778.7786 | 627.9696
I-IS-MDR_ELC02 |  |  |  | Machine drive | MDR | Imp. | 2025 | Electricity | ELC | 1 |  | 595.7578 | 622.1697 | 598.7092 | 598.1234 | 744.9459 | 650.4675 | 609.6532 | 627.4843 | 607.021 | 609.6294 | 632.4473 | 728.8141 | 639.5982 | 631.0722 | 800.7679 | 689.8883 | 734.2573 | 728.4272 | 624.0617 | 607.2192 | 635.353 | 715.236 | 724.7263 | 622.7227 | 638.1998 | 644.0966 | 679.7454 | 729.4401 | 670.1015 | 778.7786 | 627.9696
I-IS-MDR_ELC02 |  |  |  | Machine drive | MDR | Imp. | 2030 | Electricity | ELC | 1 |  | 529.0329 | 552.4867 | 531.6537 | 531.1336 | 661.512 | 577.6151 | 541.3721 | 557.2061 | 539.0347 | 541.3509 | 561.6132 | 647.1869 | 567.9632 | 560.3921 | 711.0819 | 612.6208 | 652.0205 | 646.8434 | 554.1668 | 539.2107 | 564.1935 | 635.1296 | 643.557 | 552.9778 | 566.7214 | 571.9577 | 603.6139 | 647.7428 | 595.0502 | 691.5554 | 557.637
I-IS-MDR_ELC02 |  |  |  | Machine drive | MDR | Imp. | 2050 | Electricity | ELC | 1 |  | 483.0468 | 504.4619 | 485.4399 | 484.9649 | 604.0102 | 527.406 | 494.3134 | 508.7711 | 492.1792 | 494.2941 | 512.7951 | 590.9304 | 518.5931 | 511.6802 | 649.2713 | 559.3689 | 595.3438 | 590.6167 | 505.996 | 492.3399 | 515.1511 | 579.9211 | 587.616 | 504.9103 | 517.4593 | 522.2405 | 551.1449 | 591.4379 | 543.3256 | 631.4421 | 509.1646
I-IS-MDR_ELC03 |  |  |  | Machine drive | MDR | Adv. | 2030 | Electricity | ELC | 1 |  | 1900.5636 | 1984.822 | 1909.9791 | 1908.1104 | 2376.498 | 2075.0964 | 1944.8924 | 2001.7765 | 1936.4952 | 1944.8165 | 2017.6093 | 2325.035 | 2040.4216 | 2013.2225 | 2554.5792 | 2200.8554 | 2342.3997 | 2323.8007 | 1990.8579 | 1937.1275 | 2026.8789 | 2281.7187 | 2311.9943 | 1986.5862 | 2035.9605 | 2054.7722 | 2168.4979 | 2327.032 | 2137.7323 | 2484.4296 | 2003.3247
I-IS-MDR_ELC03 |  |  |  | Machine drive | MDR | Adv. | 2050 | Electricity | ELC | 1 |  | 1150.2607 | 1201.2556 | 1155.9591 | 1154.8281 | 1438.306 | 1255.8915 | 1177.0894 | 1211.5168 | 1172.0072 | 1177.0434 | 1221.0992 | 1407.1596 | 1234.9056 | 1218.4442 | 1546.0845 | 1332.0035 | 1417.669 | 1406.4125 | 1204.9087 | 1172.3899 | 1226.7093 | 1380.9436 | 1399.2671 | 1202.3233 | 1232.2057 | 1243.5909 | 1312.42 | 1408.3682 | 1293.8001 | 1503.6285 | 1212.4538
I-IS-OTS_ELC01 |  |  |  | Other services | OTS | Ord. | 2020 | Electricity | ELC | 1 |  | 595.7578 | 622.1697 | 598.7092 | 598.1234 | 744.9459 | 650.4675 | 609.6532 | 627.4843 | 607.021 | 609.6294 | 632.4473 | 728.8141 | 639.5982 | 631.0722 | 800.7679 | 689.8883 | 734.2573 | 728.4272 | 624.0617 | 607.2192 | 635.353 | 715.236 | 724.7263 | 622.7227 | 638.1998 | 644.0966 | 679.7454 | 729.4401 | 670.1015 | 778.7786 | 627.9696
I-IS-OTS_GAS01 |  |  |  |  | OTS | Ord. | 2020 | Gas | GAS | 1 |  | 595.7578 | 622.1697 | 598.7092 | 598.1234 | 744.9459 | 650.4675 | 609.6532 | 627.4843 | 607.021 | 609.6294 | 632.4473 | 728.8141 | 639.5982 | 631.0722 | 800.7679 | 689.8883 | 734.2573 | 728.4272 | 624.0617 | 607.2192 | 635.353 | 715.236 | 724.7263 | 622.7227 | 638.1998 | 644.0966 | 679.7454 | 729.4401 | 670.1015 | 778.7786 | 627.9696
I-IS-OTS_HET01 |  |  |  |  | OTS | Ord. | 2020 | Heat | HET | 1 |  | 595.7578 | 622.1697 | 598.7092 | 598.1234 | 744.9459 | 650.4675 | 609.6532 | 627.4843 | 607.021 | 609.6294 | 632.4473 | 728.8141 | 639.5982 | 631.0722 | 800.7679 | 689.8883 | 734.2573 | 728.4272 | 624.0617 | 607.2192 | 635.353 | 715.236 | 724.7263 | 622.7227 | 638.1998 | 644.0966 | 679.7454 | 729.4401 | 670.1015 | 778.7786 | 627.9696
I-IS-OTS_OIL01 |  |  |  |  | OTS | Ord. | 2020 | Liquid | OIL | 1 |  | 595.7578 | 622.1697 | 598.7092 | 598.1234 | 744.9459 | 650.4675 | 609.6532 | 627.4843 | 607.021 | 609.6294 | 632.4473 | 728.8141 | 639.5982 | 631.0722 | 800.7679 | 689.8883 | 734.2573 | 728.4272 | 624.0617 | 607.2192 | 635.353 | 715.236 | 724.7263 | 622.7227 | 638.1998 | 644.0966 | 679.7454 | 729.4401 | 670.1015 | 778.7786 | 627.9696
I-IS-OTS_COA01 |  |  |  |  | OTS | Ord. | 2020 | Solid | COA | 1 |  | 595.7578 | 622.1697 | 598.7092 | 598.1234 | 744.9459 | 650.4675 | 609.6532 | 627.4843 | 607.021 | 609.6294 | 632.4473 | 728.8141 | 639.5982 | 631.0722 | 800.7679 | 689.8883 | 734.2573 | 728.4272 | 624.0617 | 607.2192 | 635.353 | 715.236 | 724.7263 | 622.7227 | 638.1998 | 644.0966 | 679.7454 | 729.4401 | 670.1015 | 778.7786 | 627.9696
I-IS-OTS_BIO01 |  |  |  |  | OTS | Ord. | 2020 | Biomass | BIO | 1 |  | 595.7578 | 622.1697 | 598.7092 | 598.1234 | 744.9459 | 650.4675 | 609.6532 | 627.4843 | 607.021 | 609.6294 | 632.4473 | 728.8141 | 639.5982 | 631.0722 | 800.7679 | 689.8883 | 734.2573 | 728.4272 | 624.0617 | 607.2192 | 635.353 | 715.236 | 724.7263 | 622.7227 | 638.1998 | 644.0966 | 679.7454 | 729.4401 | 670.1015 | 778.7786 | 627.9696
I-IS-OTS_ELC02 |  |  |  | Other services | OTS | Imp. | 2025 | Electricity | ELC | 1 |  | 595.7578 | 622.1697 | 598.7092 | 598.1234 | 744.9459 | 650.4675 | 609.6532 | 627.4843 | 607.021 | 609.6294 | 632.4473 | 728.8141 | 639.5982 | 631.0722 | 800.7679 | 689.8883 | 734.2573 | 728.4272 | 624.0617 | 607.2192 | 635.353 | 715.236 | 724.7263 | 622.7227 | 638.1998 | 644.0966 | 679.7454 | 729.4401 | 670.1015 | 778.7786 | 627.9696
I-IS-OTS_GAS02 |  |  |  |  | OTS | Imp. | 2025 | Gas | GAS | 1 |  | 595.7578 | 622.1697 | 598.7092 | 598.1234 | 744.9459 | 650.4675 | 609.6532 | 627.4843 | 607.021 | 609.6294 | 632.4473 | 728.8141 | 639.5982 | 631.0722 | 800.7679 | 689.8883 | 734.2573 | 728.4272 | 624.0617 | 607.2192 | 635.353 | 715.236 | 724.7263 | 622.7227 | 638.1998 | 644.0966 | 679.7454 | 729.4401 | 670.1015 | 778.7786 | 627.9696
I-IS-OTS_HET02 |  |  |  |  | OTS | Imp. | 2025 | Heat | HET | 1 |  | 595.7578 | 622.1697 | 598.7092 | 598.1234 | 744.9459 | 650.4675 | 609.6532 | 627.4843 | 607.021 | 609.6294 | 632.4473 | 728.8141 | 639.5982 | 631.0722 | 800.7679 | 689.8883 | 734.2573 | 728.4272 | 624.0617 | 607.2192 | 635.353 | 715.236 | 724.7263 | 622.7227 | 638.1998 | 644.0966 | 679.7454 | 729.4401 | 670.1015 | 778.7786 | 627.9696
I-IS-OTS_OIL02 |  |  |  |  | OTS | Imp. | 2025 | Liquid | OIL | 1 |  | 595.7578 | 622.1697 | 598.7092 | 598.1234 | 744.9459 | 650.4675 | 609.6532 | 627.4843 | 607.021 | 609.6294 | 632.4473 | 728.8141 | 639.5982 | 631.0722 | 800.7679 | 689.8883 | 734.2573 | 728.4272 | 624.0617 | 607.2192 | 635.353 | 715.236 | 724.7263 | 622.7227 | 638.1998 | 644.0966 | 679.7454 | 729.4401 | 670.1015 | 778.7786 | 627.9696
I-IS-OTS_COA02 |  |  |  |  | OTS | Imp. | 2025 | Solid | COA | 1 |  | 595.7578 | 622.1697 | 598.7092 | 598.1234 | 744.9459 | 650.4675 | 609.6532 | 627.4843 | 607.021 | 609.6294 | 632.4473 | 728.8141 | 639.5982 | 631.0722 | 800.7679 | 689.8883 | 734.2573 | 728.4272 | 624.0617 | 607.2192 | 635.353 | 715.236 | 724.7263 | 622.7227 | 638.1998 | 644.0966 | 679.7454 | 729.4401 | 670.1015 | 778.7786 | 627.9696
I-IS-OTS_BIO02 |  |  |  |  | OTS | Imp. | 2025 | Biomass | BIO | 1 |  | 595.7578 | 622.1697 | 598.7092 | 598.1234 | 744.9459 | 650.4675 | 609.6532 | 627.4843 | 607.021 | 609.6294 | 632.4473 | 728.8141 | 639.5982 | 631.0722 | 800.7679 | 689.8883 | 734.2573 | 728.4272 | 624.0617 | 607.2192 | 635.353 | 715.236 | 724.7263 | 622.7227 | 638.1998 | 644.0966 | 679.7454 | 729.4401 | 670.1015 | 778.7786 | 627.9696
I-IS-OTS_ELC02 |  |  |  | Other services | OTS | Imp. | 2030 | Electricity | ELC | 1 |  | 529.0329 | 552.4867 | 531.6537 | 531.1336 | 661.512 | 577.6151 | 541.3721 | 557.2061 | 539.0347 | 541.3509 | 561.6132 | 647.1869 | 567.9632 | 560.3921 | 711.0819 | 612.6208 | 652.0205 | 646.8434 | 554.1668 | 539.2107 | 564.1935 | 635.1296 | 643.557 | 552.9778 | 566.7214 | 571.9577 | 603.6139 | 647.7428 | 595.0502 | 691.5554 | 557.637
I-IS-OTS_GAS02 |  |  |  |  | OTS | Imp. | 2030 | Gas | GAS | 1 |  | 529.0329 | 552.4867 | 531.6537 | 531.1336 | 661.512 | 577.6151 | 541.3721 | 557.2061 | 539.0347 | 541.3509 | 561.6132 | 647.1869 | 567.9632 | 560.3921 | 711.0819 | 612.6208 | 652.0205 | 646.8434 | 554.1668 | 539.2107 | 564.1935 | 635.1296 | 643.557 | 552.9778 | 566.7214 | 571.9577 | 603.6139 | 647.7428 | 595.0502 | 691.5554 | 557.637
I-IS-OTS_HET02 |  |  |  |  | OTS | Imp. | 2030 | Heat | HET | 1 |  | 529.0329 | 552.4867 | 531.6537 | 531.1336 | 661.512 | 577.6151 | 541.3721 | 557.2061 | 539.0347 | 541.3509 | 561.6132 | 647.1869 | 567.9632 | 560.3921 | 711.0819 | 612.6208 | 652.0205 | 646.8434 | 554.1668 | 539.2107 | 564.1935 | 635.1296 | 643.557 | 552.9778 | 566.7214 | 571.9577 | 603.6139 | 647.7428 | 595.0502 | 691.5554 | 557.637
I-IS-OTS_OIL02 |  |  |  |  | OTS | Imp. | 2030 | Liquid | OIL | 1 |  | 529.0329 | 552.4867 | 531.6537 | 531.1336 | 661.512 | 577.6151 | 541.3721 | 557.2061 | 539.0347 | 541.3509 | 561.6132 | 647.1869 | 567.9632 | 560.3921 | 711.0819 | 612.6208 | 652.0205 | 646.8434 | 554.1668 | 539.2107 | 564.1935 | 635.1296 | 643.557 | 552.9778 | 566.7214 | 571.9577 | 603.6139 | 647.7428 | 595.0502 | 691.5554 | 557.637
I-IS-OTS_COA02 |  |  |  |  | OTS | Imp. | 2030 | Solid | COA | 1 |  | 529.0329 | 552.4867 | 531.6537 | 531.1336 | 661.512 | 577.6151 | 541.3721 | 557.2061 | 539.0347 | 541.3509 | 561.6132 | 647.1869 | 567.9632 | 560.3921 | 711.0819 | 612.6208 | 652.0205 | 646.8434 | 554.1668 | 539.2107 | 564.1935 | 635.1296 | 643.557 | 552.9778 | 566.7214 | 571.9577 | 603.6139 | 647.7428 | 595.0502 | 691.5554 | 557.637
I-IS-OTS_BIO02 |  |  |  |  | OTS | Imp. | 2030 | Biomass | BIO | 1 |  | 529.0329 | 552.4867 | 531.6537 | 531.1336 | 661.512 | 577.6151 | 541.3721 | 557.2061 | 539.0347 | 541.3509 | 561.6132 | 647.1869 | 567.9632 | 560.3921 | 711.0819 | 612.6208 | 652.0205 | 646.8434 | 554.1668 | 539.2107 | 564.1935 | 635.1296 | 643.557 | 552.9778 | 566.7214 | 571.9577 | 603.6139 | 647.7428 | 595.0502 | 691.5554 | 557.637
I-IS-OTS_ELC02 |  |  |  | Other services | OTS | Imp. | 2050 | Electricity | ELC | 1 |  | 483.0468 | 504.4619 | 485.4399 | 484.9649 | 604.0102 | 527.406 | 494.3134 | 508.7711 | 492.1792 | 494.2941 | 512.7951 | 590.9304 | 518.5931 | 511.6802 | 649.2713 | 559.3689 | 595.3438 | 590.6167 | 505.996 | 492.3399 | 515.1511 | 579.9211 | 587.616 | 504.9103 | 517.4593 | 522.2405 | 551.1449 | 591.4379 | 543.3256 | 631.4421 | 509.1646
I-IS-OTS_GAS02 |  |  |  |  | OTS | Imp. | 2050 | Gas | GAS | 1 |  | 483.0468 | 504.4619 | 485.4399 | 484.9649 | 604.0102 | 527.406 | 494.3134 | 508.7711 | 492.1792 | 494.2941 | 512.7951 | 590.9304 | 518.5931 | 511.6802 | 649.2713 | 559.3689 | 595.3438 | 590.6167 | 505.996 | 492.3399 | 515.1511 | 579.9211 | 587.616 | 504.9103 | 517.4593 | 522.2405 | 551.1449 | 591.4379 | 543.3256 | 631.4421 | 509.1646
I-IS-OTS_HET02 |  |  |  |  | OTS | Imp. | 2050 | Heat | HET | 1 |  | 483.0468 | 504.4619 | 485.4399 | 484.9649 | 604.0102 | 527.406 | 494.3134 | 508.7711 | 492.1792 | 494.2941 | 512.7951 | 590.9304 | 518.5931 | 511.6802 | 649.2713 | 559.3689 | 595.3438 | 590.6167 | 505.996 | 492.3399 | 515.1511 | 579.9211 | 587.616 | 504.9103 | 517.4593 | 522.2405 | 551.1449 | 591.4379 | 543.3256 | 631.4421 | 509.1646
I-IS-OTS_OIL02 |  |  |  |  | OTS | Imp. | 2050 | Liquid | OIL | 1 |  | 483.0468 | 504.4619 | 485.4399 | 484.9649 | 604.0102 | 527.406 | 494.3134 | 508.7711 | 492.1792 | 494.2941 | 512.7951 | 590.9304 | 518.5931 | 511.6802 | 649.2713 | 559.3689 | 595.3438 | 590.6167 | 505.996 | 492.3399 | 515.1511 | 579.9211 | 587.616 | 504.9103 | 517.4593 | 522.2405 | 551.1449 | 591.4379 | 543.3256 | 631.4421 | 509.1646
I-IS-OTS_COA02 |  |  |  |  | OTS | Imp. | 2050 | Solid | COA | 1 |  | 483.0468 | 504.4619 | 485.4399 | 484.9649 | 604.0102 | 527.406 | 494.3134 | 508.7711 | 492.1792 | 494.2941 | 512.7951 | 590.9304 | 518.5931 | 511.6802 | 649.2713 | 559.3689 | 595.3438 | 590.6167 | 505.996 | 492.3399 | 515.1511 | 579.9211 | 587.616 | 504.9103 | 517.4593 | 522.2405 | 551.1449 | 591.4379 | 543.3256 | 631.4421 | 509.1646
I-IS-OTS_BIO02 |  |  |  |  | OTS | Imp. | 2050 | Biomass | BIO | 1 |  | 483.0468 | 504.4619 | 485.4399 | 484.9649 | 604.0102 | 527.406 | 494.3134 | 508.7711 | 492.1792 | 494.2941 | 512.7951 | 590.9304 | 518.5931 | 511.6802 | 649.2713 | 559.3689 | 595.3438 | 590.6167 | 505.996 | 492.3399 | 515.1511 | 579.9211 | 587.616 | 504.9103 | 517.4593 | 522.2405 | 551.1449 | 591.4379 | 543.3256 | 631.4421 | 509.1646
I-IS-OTS_ELC03 |  |  |  | Other services | OTS | Adv. | 2030 | Electricity | ELC | 1 |  | 1900.5636 | 1984.822 | 1909.9791 | 1908.1104 | 2376.498 | 2075.0964 | 1944.8924 | 2001.7765 | 1936.4952 | 1944.8165 | 2017.6093 | 2325.035 | 2040.4216 | 2013.2225 | 2554.5792 | 2200.8554 | 2342.3997 | 2323.8007 | 1990.8579 | 1937.1275 | 2026.8789 | 2281.7187 | 2311.9943 | 1986.5862 | 2035.9605 | 2054.7722 | 2168.4979 | 2327.032 | 2137.7323 | 2484.4296 | 2003.3247
I-IS-OTS_GAS03 |  |  |  |  | OTS | Adv. | 2030 | Gas | GAS | 1 |  | 1900.5636 | 1984.822 | 1909.9791 | 1908.1104 | 2376.498 | 2075.0964 | 1944.8924 | 2001.7765 | 1936.4952 | 1944.8165 | 2017.6093 | 2325.035 | 2040.4216 | 2013.2225 | 2554.5792 | 2200.8554 | 2342.3997 | 2323.8007 | 1990.8579 | 1937.1275 | 2026.8789 | 2281.7187 | 2311.9943 | 1986.5862 | 2035.9605 | 2054.7722 | 2168.4979 | 2327.032 | 2137.7323 | 2484.4296 | 2003.3247
I-IS-OTS_HET03 |  |  |  |  | OTS | Adv. | 2030 | Heat | HET | 1 |  | 1900.5636 | 1984.822 | 1909.9791 | 1908.1104 | 2376.498 | 2075.0964 | 1944.8924 | 2001.7765 | 1936.4952 | 1944.8165 | 2017.6093 | 2325.035 | 2040.4216 | 2013.2225 | 2554.5792 | 2200.8554 | 2342.3997 | 2323.8007 | 1990.8579 | 1937.1275 | 2026.8789 | 2281.7187 | 2311.9943 | 1986.5862 | 2035.9605 | 2054.7722 | 2168.4979 | 2327.032 | 2137.7323 | 2484.4296 | 2003.3247
I-IS-OTS_OIL03 |  |  |  |  | OTS | Adv. | 2030 | Liquid | OIL | 1 |  | 1900.5636 | 1984.822 | 1909.9791 | 1908.1104 | 2376.498 | 2075.0964 | 1944.8924 | 2001.7765 | 1936.4952 | 1944.8165 | 2017.6093 | 2325.035 | 2040.4216 | 2013.2225 | 2554.5792 | 2200.8554 | 2342.3997 | 2323.8007 | 1990.8579 | 1937.1275 | 2026.8789 | 2281.7187 | 2311.9943 | 1986.5862 | 2035.9605 | 2054.7722 | 2168.4979 | 2327.032 | 2137.7323 | 2484.4296 | 2003.3247
I-IS-OTS_COA03 |  |  |  |  | OTS | Adv. | 2030 | Solid | COA | 1 |  | 1900.5636 | 1984.822 | 1909.9791 | 1908.1104 | 2376.498 | 2075.0964 | 1944.8924 | 2001.7765 | 1936.4952 | 1944.8165 | 2017.6093 | 2325.035 | 2040.4216 | 2013.2225 | 2554.5792 | 2200.8554 | 2342.3997 | 2323.8007 | 1990.8579 | 1937.1275 | 2026.8789 | 2281.7187 | 2311.9943 | 1986.5862 | 2035.9605 | 2054.7722 | 2168.4979 | 2327.032 | 2137.7323 | 2484.4296 | 2003.3247
I-IS-OTS_BIO03 |  |  |  |  | OTS | Adv. | 2030 | Biomass | BIO | 1 |  | 1900.5636 | 1984.822 | 1909.9791 | 1908.1104 | 2376.498 | 2075.0964 | 1944.8924 | 2001.7765 | 1936.4952 | 1944.8165 | 2017.6093 | 2325.035 | 2040.4216 | 2013.2225 | 2554.5792 | 2200.8554 | 2342.3997 | 2323.8007 | 1990.8579 | 1937.1275 | 2026.8789 | 2281.7187 | 2311.9943 | 1986.5862 | 2035.9605 | 2054.7722 | 2168.4979 | 2327.032 | 2137.7323 | 2484.4296 | 2003.3247
I-IS-OTS_ELC03 |  |  |  | Other services | OTS | Adv. | 2050 | Electricity | ELC | 1 |  | 1150.2607 | 1201.2556 | 1155.9591 | 1154.8281 | 1438.306 | 1255.8915 | 1177.0894 | 1211.5168 | 1172.0072 | 1177.0434 | 1221.0992 | 1407.1596 | 1234.9056 | 1218.4442 | 1546.0845 | 1332.0035 | 1417.669 | 1406.4125 | 1204.9087 | 1172.3899 | 1226.7093 | 1380.9436 | 1399.2671 | 1202.3233 | 1232.2057 | 1243.5909 | 1312.42 | 1408.3682 | 1293.8001 | 1503.6285 | 1212.4538
I-IS-OTS_GAS03 |  |  |  |  | OTS | Adv. | 2050 | Gas | GAS | 1 |  | 1150.2607 | 1201.2556 | 1155.9591 | 1154.8281 | 1438.306 | 1255.8915 | 1177.0894 | 1211.5168 | 1172.0072 | 1177.0434 | 1221.0992 | 1407.1596 | 1234.9056 | 1218.4442 | 1546.0845 | 1332.0035 | 1417.669 | 1406.4125 | 1204.9087 | 1172.3899 | 1226.7093 | 1380.9436 | 1399.2671 | 1202.3233 | 1232.2057 | 1243.5909 | 1312.42 | 1408.3682 | 1293.8001 | 1503.6285 | 1212.4538
I-IS-OTS_HET03 |  |  |  |  | OTS | Adv. | 2050 | Heat | HET | 1 |  | 1150.2607 | 1201.2556 | 1155.9591 | 1154.8281 | 1438.306 | 1255.8915 | 1177.0894 | 1211.5168 | 1172.0072 | 1177.0434 | 1221.0992 | 1407.1596 | 1234.9056 | 1218.4442 | 1546.0845 | 1332.0035 | 1417.669 | 1406.4125 | 1204.9087 | 1172.3899 | 1226.7093 | 1380.9436 | 1399.2671 | 1202.3233 | 1232.2057 | 1243.5909 | 1312.42 | 1408.3682 | 1293.8001 | 1503.6285 | 1212.4538
I-IS-OTS_OIL03 |  |  |  |  | OTS | Adv. | 2050 | Liquid | OIL | 1 |  | 1150.2607 | 1201.2556 | 1155.9591 | 1154.8281 | 1438.306 | 1255.8915 | 1177.0894 | 1211.5168 | 1172.0072 | 1177.0434 | 1221.0992 | 1407.1596 | 1234.9056 | 1218.4442 | 1546.0845 | 1332.0035 | 1417.669 | 1406.4125 | 1204.9087 | 1172.3899 | 1226.7093 | 1380.9436 | 1399.2671 | 1202.3233 | 1232.2057 | 1243.5909 | 1312.42 | 1408.3682 | 1293.8001 | 1503.6285 | 1212.4538
I-IS-OTS_COA03 |  |  |  |  | OTS | Adv. | 2050 | Solid | COA | 1 |  | 1150.2607 | 1201.2556 | 1155.9591 | 1154.8281 | 1438.306 | 1255.8915 | 1177.0894 | 1211.5168 | 1172.0072 | 1177.0434 | 1221.0992 | 1407.1596 | 1234.9056 | 1218.4442 | 1546.0845 | 1332.0035 | 1417.669 | 1406.4125 | 1204.9087 | 1172.3899 | 1226.7093 | 1380.9436 | 1399.2671 | 1202.3233 | 1232.2057 | 1243.5909 | 1312.42 | 1408.3682 | 1293.8001 | 1503.6285 | 1212.4538
I-IS-OTS_BIO03 |  |  |  |  | OTS | Adv. | 2050 | Biomass | BIO | 1 |  | 1150.2607 | 1201.2556 | 1155.9591 | 1154.8281 | 1438.306 | 1255.8915 | 1177.0894 | 1211.5168 | 1172.0072 | 1177.0434 | 1221.0992 | 1407.1596 | 1234.9056 | 1218.4442 | 1546.0845 | 1332.0035 | 1417.669 | 1406.4125 | 1204.9087 | 1172.3899 | 1226.7093 | 1380.9436 | 1399.2671 | 1202.3233 | 1232.2057 | 1243.5909 | 1312.42 | 1408.3682 | 1293.8001 | 1503.6285 | 1212.4538
Table 6 - Fuel shares
|  |  |  | Type of process | Code | Innovation level |  | Fuel | Code |  |  | AFE | AFN | AFZ | AFW | ANZ | ARG | ASC | ASE | ASO | ASR | BRA | CAN | CHN | ENE | ENW | EUE | EUW | GBR | IDN | IND | IRN | JPN | KOR | LAM | MEA | MEX | RUS | SAU | TUR | USA | ZAF
All processes
High temperature heat | HTH | Ordinary | I-IS-HTH_COA01 | High temperature heat | HTH | Ord. |  | COA | INDCOA | bar: AFE to ZAF
High temperature heat | HTH | Ordinary | I-IS-HTH_GAS01 |  |  |  |  | GAS | INDGAS |  |  | 0% | 100% | 100% | 100% | 99.75% | 0% | 93.25% | 75.16% | 0% | 99.43% | 97.66% | 99.95% | 99.9% | 99.99% | 100% | 99.89% | 96.87% | 99.8% | 97.27% | 100% | 100% | 96.64% | 98.58% | 99.86% | 99.8% | 99.82% | 100% | 0% | 99.93% | 99.65% | 100%
High temperature heat | HTH | Ordinary | I-IS-HTH_OIL01 |  |  |  |  | OIL | INDOIL |  |  | 0% | 0% | 100% | 100% | 100% | 0% | 100% | 99.95% | 0% | 100% | 98.85% | 0% | 100% | 100% | 100% | 100% | 99.1% | 100% | 100% | 100% | 0% | 100% | 100% | 100% | 100% | 100% | 100% | 0% | 100% | 98.58% | 100%
High temperature heat | HTH | Ordinary | I-IS-HTH_BIO01 |  |  |  |  | BIO | INDBIO | bar: AFE to ZAF
High temperature heat | HTH | Ordinary | I-IS-HTH_OIL01 |  |  |  |  | OIL | INDBLQ |  |  | 0% | 0% | 0% | 0% | 0% | 0% | 0% | 0.05083% | 0% | 0% | 1.146% | 0% | 0% | 0% | 0% | 0% | 0.9041% | 0% | 0% | 0% | 0% | 0% | 0% | 0% | 0% | 0% | 0% | 0% | 0% | 1.423% | 0%
High temperature heat | HTH | Ordinary | I-IS-HTH_GAS01 |  |  |  |  | GAS | INDBGS |  |  | 0% | 0% | 0% | 0% | 0% | 0% | 0% | 0% | 0% | 0% | 0% | 0.04895% | 0% | 0% | 0% | 0% | 0.01135% | 0% | 0% | 0% | 0% | 0% | 0% | 0% | 0% | 0% | 0% | 0% | 0% | 0% | 0%
High temperature heat | HTH | Ordinary | I-IS-HTH_BIO01 |  |  |  |  | BIO | INDWAS | bar: AFE to ZAF
High temperature heat | HTH | Ordinary | I-IS-HTH_HET01 |  |  |  |  | HET | INDGEO | bar: AFE to ZAF
High temperature heat | HTH | Ordinary | I-IS-HTH_ELC01 |  |  |  |  | ELC | INDSOL | bar: AFE to ZAF
High temperature heat | HTH | Ordinary | I-IS-HTH_ELC01 |  |  |  |  | ELC | INDELC | bar: AFE to ZAF
High temperature heat | HTH | Ordinary | I-IS-HTH_HET01 |  |  |  |  | HET | INDHET |  |  | 0% | 0% | 0% | 0% | 0% | 0% | 100% | 0% | 0% | 100% | 0% | 100% | 100% | 100% | 0% | 100% | 100% | 0% | 0% | 0% | 0% | 0% | 100% | 0% | 0% | 0% | 100% | 0% | 0% | 100% | 0%
High temperature heat | HTH | Ordinary | I-IS-HTH_GAS01 |  |  |  |  | GAS | INDLPG |  |  | 0% | 0% | 0% | 0% | 0.2516% | 0% | 6.752% | 24.84% | 0% | 0.5733% | 2.338% | 0% | 0.1038% | 0.01417% | 0% | 0.1055% | 3.121% | 0.1971% | 2.73% | 0% | 0% | 3.356% | 1.415% | 0.144% | 0.1997% | 0.1764% | 0% | 0% | 0.07222% | 0.3535% | 0%
High temperature heat | HTH | Improved | I-IS-HTH_COA02 | High temperature heat | HTH | Imp. |  | COA | INDCOA | bar: AFE to ZAF
High temperature heat | HTH | Improved | I-IS-HTH_GAS02 |  |  |  |  | GAS | INDGAS |  |  | 0% | 100% | 100% | 100% | 99.75% | 0% | 93.25% | 75.16% | 0% | 99.43% | 97.66% | 99.95% | 99.9% | 99.99% | 100% | 99.89% | 96.87% | 99.8% | 97.27% | 100% | 100% | 96.64% | 98.58% | 99.86% | 99.8% | 99.82% | 100% | 0% | 99.93% | 99.65% | 100%
High temperature heat | HTH | Improved | I-IS-HTH_OIL02 |  |  |  |  | OIL | INDOIL |  |  | 0% | 0% | 100% | 100% | 100% | 0% | 100% | 99.95% | 0% | 100% | 98.85% | 0% | 100% | 100% | 100% | 100% | 99.1% | 100% | 100% | 100% | 0% | 100% | 100% | 100% | 100% | 100% | 100% | 0% | 100% | 98.58% | 100%
High temperature heat | HTH | Improved | I-IS-HTH_BIO02 |  |  |  |  | BIO | INDBIO | bar: AFE to ZAF
High temperature heat | HTH | Improved | I-IS-HTH_OIL02 |  |  |  |  | OIL | INDBLQ |  |  | 0% | 0% | 0% | 0% | 0% | 0% | 0% | 0.05083% | 0% | 0% | 1.146% | 0% | 0% | 0% | 0% | 0% | 0.9041% | 0% | 0% | 0% | 0% | 0% | 0% | 0% | 0% | 0% | 0% | 0% | 0% | 1.423% | 0%
High temperature heat | HTH | Improved | I-IS-HTH_GAS02 |  |  |  |  | GAS | INDBGS |  |  | 0% | 0% | 0% | 0% | 0% | 0% | 0% | 0% | 0% | 0% | 0% | 0.04895% | 0% | 0% | 0% | 0% | 0.01135% | 0% | 0% | 0% | 0% | 0% | 0% | 0% | 0% | 0% | 0% | 0% | 0% | 0% | 0%
High temperature heat | HTH | Improved | I-IS-HTH_BIO02 |  |  |  |  | BIO | INDWAS | bar: AFE to ZAF
High temperature heat | HTH | Improved | I-IS-HTH_HET02 |  |  |  |  | HET | INDGEO | bar: AFE to ZAF
High temperature heat | HTH | Improved | I-IS-HTH_ELC02 |  |  |  |  | ELC | INDSOL | bar: AFE to ZAF
High temperature heat | HTH | Improved | I-IS-HTH_ELC02 |  |  |  |  | ELC | INDELC | bar: AFE to ZAF
High temperature heat | HTH | Improved | I-IS-HTH_HET02 |  |  |  |  | HET | INDHET |  |  | 0% | 0% | 0% | 0% | 0% | 0% | 100% | 0% | 0% | 100% | 0% | 100% | 100% | 100% | 0% | 100% | 100% | 0% | 0% | 0% | 0% | 0% | 100% | 0% | 0% | 0% | 100% | 0% | 0% | 100% | 0%
High temperature heat | HTH | Improved | I-IS-HTH_GAS02 |  |  |  |  | GAS | INDLPG |  |  | 0% | 0% | 0% | 0% | 0.2516% | 0% | 6.752% | 24.84% | 0% | 0.5733% | 2.338% | 0% | 0.1038% | 0.01417% | 0% | 0.1055% | 3.121% | 0.1971% | 2.73% | 0% | 0% | 3.356% | 1.415% | 0.144% | 0.1997% | 0.1764% | 0% | 0% | 0.07222% | 0.3535% | 0%
High temperature heat | HTH | Advanced | I-IS-HTH_COA03 | High temperature heat | HTH | Adv. |  | COA | INDCOA | bar: AFE to ZAF
High temperature heat | HTH | Advanced | I-IS-HTH_GAS03 |  |  |  |  | GAS | INDGAS |  |  | 0% | 100% | 100% | 100% | 99.75% | 0% | 93.25% | 75.16% | 0% | 99.43% | 97.66% | 99.95% | 99.9% | 99.99% | 100% | 99.89% | 96.87% | 99.8% | 97.27% | 100% | 100% | 96.64% | 98.58% | 99.86% | 99.8% | 99.82% | 100% | 0% | 99.93% | 99.65% | 100%
High temperature heat | HTH | Advanced | I-IS-HTH_OIL03 |  |  |  |  | OIL | INDOIL |  |  | 0% | 0% | 100% | 100% | 100% | 0% | 100% | 99.95% | 0% | 100% | 98.85% | 0% | 100% | 100% | 100% | 100% | 99.1% | 100% | 100% | 100% | 0% | 100% | 100% | 100% | 100% | 100% | 100% | 0% | 100% | 98.58% | 100%
High temperature heat | HTH | Advanced | I-IS-HTH_BIO03 |  |  |  |  | BIO | INDBIO | bar: AFE to ZAF
High temperature heat | HTH | Advanced | I-IS-HTH_OIL03 |  |  |  |  | OIL | INDBLQ |  |  | 0% | 0% | 0% | 0% | 0% | 0% | 0% | 0.05083% | 0% | 0% | 1.146% | 0% | 0% | 0% | 0% | 0% | 0.9041% | 0% | 0% | 0% | 0% | 0% | 0% | 0% | 0% | 0% | 0% | 0% | 0% | 1.423% | 0%
High temperature heat | HTH | Advanced | I-IS-HTH_GAS03 |  |  |  |  | GAS | INDBGS |  |  | 0% | 0% | 0% | 0% | 0% | 0% | 0% | 0% | 0% | 0% | 0% | 0.04895% | 0% | 0% | 0% | 0% | 0.01135% | 0% | 0% | 0% | 0% | 0% | 0% | 0% | 0% | 0% | 0% | 0% | 0% | 0% | 0%
High temperature heat | HTH | Advanced | I-IS-HTH_BIO03 |  |  |  |  | BIO | INDWAS | bar: AFE to ZAF
High temperature heat | HTH | Advanced | I-IS-HTH_HET03 |  |  |  |  | HET | INDGEO | bar: AFE to ZAF
High temperature heat | HTH | Advanced | I-IS-HTH_ELC03 |  |  |  |  | ELC | INDSOL | bar: AFE to ZAF
High temperature heat | HTH | Advanced | I-IS-HTH_ELC03 |  |  |  |  | ELC | INDELC | bar: AFE to ZAF
High temperature heat | HTH | Advanced | I-IS-HTH_HET03 |  |  |  |  | HET | INDHET |  |  | 0% | 0% | 0% | 0% | 0% | 0% | 100% | 0% | 0% | 100% | 0% | 100% | 100% | 100% | 0% | 100% | 100% | 0% | 0% | 0% | 0% | 0% | 100% | 0% | 0% | 0% | 100% | 0% | 0% | 100% | 0%
High temperature heat | HTH | Advanced | I-IS-HTH_GAS03 |  |  |  |  | GAS | INDLPG |  |  | 0% | 0% | 0% | 0% | 0.2516% | 0% | 6.752% | 24.84% | 0% | 0.5733% | 2.338% | 0% | 0.1038% | 0.01417% | 0% | 0.1055% | 3.121% | 0.1971% | 2.73% | 0% | 0% | 3.356% | 1.415% | 0.144% | 0.1997% | 0.1764% | 0% | 0% | 0.07222% | 0.3535% | 0%
High temperature heat | HTH | Advanced | I-IS-HTH_H2G03 |  |  |  |  | H2G | INDH2G |  |  | 100% | 100% | 100% | 100% | 100% | 100% | 100% | 100% | 100% | 100% | 100% | 100% | 100% | 100% | 100% | 100% | 100% | 100% | 100% | 100% | 100% | 100% | 100% | 100% | 100% | 100% | 100% | 100% | 100% | 100% | 100%
Low temperature heat | LTH | Ordinary | I-IS-LTH_COA01 | Low temperature heat | LTH | Ord. |  | COA | INDCOA |  |  | 0% | 100% | 100% | 0% | 100% | 0% | 100% | 100% | 0% | 100% | 100% | 100% | 100% | 100% | 100% | 100% | 100% | 100% | 100% | 100% | 0% | 100% | 100% | 100% | 0% | 100% | 0% | 0% | 100% | 100% | 100%
Low temperature heat | LTH | Ordinary | I-IS-LTH_GAS01 |  |  |  |  | GAS | INDGAS |  |  | 0% | 100% | 100% | 100% | 99.75% | 0% | 93.25% | 75.16% | 0% | 99.43% | 97.66% | 99.95% | 99.9% | 99.99% | 100% | 99.89% | 96.87% | 99.8% | 97.27% | 100% | 100% | 96.64% | 98.58% | 99.86% | 99.8% | 99.82% | 100% | 0% | 99.93% | 99.65% | 100%
Low temperature heat | LTH | Ordinary | I-IS-LTH_OIL01 |  |  |  |  | OIL | INDOIL |  |  | 0% | 0% | 100% | 100% | 100% | 0% | 100% | 99.95% | 0% | 100% | 98.85% | 0% | 100% | 100% | 100% | 100% | 99.1% | 100% | 100% | 100% | 0% | 100% | 100% | 100% | 100% | 100% | 100% | 0% | 100% | 98.58% | 100%
Low temperature heat | LTH | Ordinary | I-IS-LTH_BIO01 |  |  |  |  | BIO | INDBIO | bar: AFE to ZAF
Low temperature heat | LTH | Ordinary | I-IS-LTH_OIL01 |  |  |  |  | OIL | INDBLQ |  |  | 0% | 0% | 0% | 0% | 0% | 0% | 0% | 0.05083% | 0% | 0% | 1.146% | 0% | 0% | 0% | 0% | 0% | 0.9041% | 0% | 0% | 0% | 0% | 0% | 0% | 0% | 0% | 0% | 0% | 0% | 0% | 1.423% | 0%
Low temperature heat | LTH | Ordinary | I-IS-LTH_GAS01 |  |  |  |  | GAS | INDBGS |  |  | 0% | 0% | 0% | 0% | 0% | 0% | 0% | 0% | 0% | 0% | 0% | 0.04895% | 0% | 0% | 0% | 0% | 0.01135% | 0% | 0% | 0% | 0% | 0% | 0% | 0% | 0% | 0% | 0% | 0% | 0% | 0% | 0%
Low temperature heat | LTH | Ordinary | I-IS-LTH_BIO01 |  |  |  |  | BIO | INDWAS | bar: AFE to ZAF
Low temperature heat | LTH | Ordinary | I-IS-LTH_HET01 |  |  |  |  | HET | INDGEO | bar: AFE to ZAF
Low temperature heat | LTH | Ordinary | I-IS-LTH_ELC01 |  |  |  |  | ELC | INDSOL | bar: AFE to ZAF
Low temperature heat | LTH | Ordinary | I-IS-LTH_ELC01 |  |  |  |  | ELC | INDELC | bar: AFE to ZAF
Low temperature heat | LTH | Ordinary | I-IS-LTH_HET01 |  |  |  |  | HET | INDHET | bar: AFE to ZAF
Low temperature heat | LTH | Ordinary | I-IS-LTH_GAS01 |  |  |  |  | GAS | INDLPG |  |  | 0% | 0% | 0% | 0% | 0.2516% | 0% | 6.752% | 24.84% | 0% | 0.5733% | 2.338% | 0% | 0.1038% | 0.01417% | 0% | 0.1055% | 3.121% | 0.1971% | 2.73% | 0% | 0% | 3.356% | 1.415% | 0.144% | 0.1997% | 0.1764% | 0% | 0% | 0.07222% | 0.3535% | 0%
Low temperature heat | LTH | Improved | I-IS-LTH_COA02 | Low temperature heat | LTH | Imp. |  | COA | INDCOA |  |  | 0% | 100% | 100% | 0% | 100% | 0% | 100% | 100% | 0% | 100% | 100% | 100% | 100% | 100% | 100% | 100% | 100% | 100% | 100% | 100% | 0% | 100% | 100% | 100% | 0% | 100% | 0% | 0% | 100% | 100% | 100%
Low temperature heat | LTH | Improved | I-IS-LTH_GAS02 |  |  |  |  | GAS | INDGAS |  |  | 0% | 100% | 100% | 100% | 99.75% | 0% | 93.25% | 75.16% | 0% | 99.43% | 97.66% | 99.95% | 99.9% | 99.99% | 100% | 99.89% | 96.87% | 99.8% | 97.27% | 100% | 100% | 96.64% | 98.58% | 99.86% | 99.8% | 99.82% | 100% | 0% | 99.93% | 99.65% | 100%
Low temperature heat | LTH | Improved | I-IS-LTH_OIL02 |  |  |  |  | OIL | INDOIL |  |  | 0% | 0% | 100% | 100% | 100% | 0% | 100% | 99.95% | 0% | 100% | 98.85% | 0% | 100% | 100% | 100% | 100% | 99.1% | 100% | 100% | 100% | 0% | 100% | 100% | 100% | 100% | 100% | 100% | 0% | 100% | 98.58% | 100%
Low temperature heat | LTH | Improved | I-IS-LTH_BIO02 |  |  |  |  | BIO | INDBIO | bar: AFE to ZAF
Low temperature heat | LTH | Improved | I-IS-LTH_OIL02 |  |  |  |  | OIL | INDBLQ |  |  | 0% | 0% | 0% | 0% | 0% | 0% | 0% | 0.05083% | 0% | 0% | 1.146% | 0% | 0% | 0% | 0% | 0% | 0.9041% | 0% | 0% | 0% | 0% | 0% | 0% | 0% | 0% | 0% | 0% | 0% | 0% | 1.423% | 0%
Low temperature heat | LTH | Improved | I-IS-LTH_GAS02 |  |  |  |  | GAS | INDBGS |  |  | 0% | 0% | 0% | 0% | 0% | 0% | 0% | 0% | 0% | 0% | 0% | 0.04895% | 0% | 0% | 0% | 0% | 0.01135% | 0% | 0% | 0% | 0% | 0% | 0% | 0% | 0% | 0% | 0% | 0% | 0% | 0% | 0%
Low temperature heat | LTH | Improved | I-IS-LTH_BIO02 |  |  |  |  | BIO | INDWAS | bar: AFE to ZAF
Low temperature heat | LTH | Improved | I-IS-LTH_HET02 |  |  |  |  | HET | INDGEO | bar: AFE to ZAF
Low temperature heat | LTH | Improved | I-IS-LTH_ELC02 |  |  |  |  | ELC | INDSOL | bar: AFE to ZAF
Low temperature heat | LTH | Improved | I-IS-LTH_ELC02 |  |  |  |  | ELC | INDELC | bar: AFE to ZAF
Low temperature heat | LTH | Improved | I-IS-LTH_HET02 |  |  |  |  | HET | INDHET | bar: AFE to ZAF
Low temperature heat | LTH | Improved | I-IS-LTH_GAS02 |  |  |  |  | GAS | INDLPG |  |  | 0% | 0% | 0% | 0% | 0.2516% | 0% | 6.752% | 24.84% | 0% | 0.5733% | 2.338% | 0% | 0.1038% | 0.01417% | 0% | 0.1055% | 3.121% | 0.1971% | 2.73% | 0% | 0% | 3.356% | 1.415% | 0.144% | 0.1997% | 0.1764% | 0% | 0% | 0.07222% | 0.3535% | 0%
Low temperature heat | LTH | Advanced | I-IS-LTH_COA03 | Low temperature heat | LTH | Adv. |  | COA | INDCOA |  |  | 0% | 100% | 100% | 0% | 100% | 0% | 100% | 100% | 0% | 100% | 100% | 100% | 100% | 100% | 100% | 100% | 100% | 100% | 100% | 100% | 0% | 100% | 100% | 100% | 0% | 100% | 0% | 0% | 100% | 100% | 100%
Low temperature heat | LTH | Advanced | I-IS-LTH_GAS03 |  |  |  |  | GAS | INDGAS |  |  | 0% | 100% | 100% | 100% | 99.75% | 0% | 93.25% | 75.16% | 0% | 99.43% | 97.66% | 99.95% | 99.9% | 99.99% | 100% | 99.89% | 96.87% | 99.8% | 97.27% | 100% | 100% | 96.64% | 98.58% | 99.86% | 99.8% | 99.82% | 100% | 0% | 99.93% | 99.65% | 100%
Low temperature heat | LTH | Advanced | I-IS-LTH_OIL03 |  |  |  |  | OIL | INDOIL |  |  | 0% | 0% | 100% | 100% | 100% | 0% | 100% | 99.95% | 0% | 100% | 98.85% | 0% | 100% | 100% | 100% | 100% | 99.1% | 100% | 100% | 100% | 0% | 100% | 100% | 100% | 100% | 100% | 100% | 0% | 100% | 98.58% | 100%
Low temperature heat | LTH | Advanced | I-IS-LTH_BIO03 |  |  |  |  | BIO | INDBIO | bar: AFE to ZAF
Low temperature heat | LTH | Advanced | I-IS-LTH_OIL03 |  |  |  |  | OIL | INDBLQ |  |  | 0% | 0% | 0% | 0% | 0% | 0% | 0% | 0.05083% | 0% | 0% | 1.146% | 0% | 0% | 0% | 0% | 0% | 0.9041% | 0% | 0% | 0% | 0% | 0% | 0% | 0% | 0% | 0% | 0% | 0% | 0% | 1.423% | 0%
Low temperature heat | LTH | Advanced | I-IS-LTH_GAS03 |  |  |  |  | GAS | INDBGS |  |  | 0% | 0% | 0% | 0% | 0% | 0% | 0% | 0% | 0% | 0% | 0% | 0.04895% | 0% | 0% | 0% | 0% | 0.01135% | 0% | 0% | 0% | 0% | 0% | 0% | 0% | 0% | 0% | 0% | 0% | 0% | 0% | 0%
Low temperature heat | LTH | Advanced | I-IS-LTH_BIO03 |  |  |  |  | BIO | INDWAS | bar: AFE to ZAF
Low temperature heat | LTH | Advanced | I-IS-LTH_HET03 |  |  |  |  | HET | INDGEO | bar: AFE to ZAF
Low temperature heat | LTH | Advanced | I-IS-LTH_ELC03 |  |  |  |  | ELC | INDSOL | bar: AFE to ZAF
Low temperature heat | LTH | Advanced | I-IS-LTH_ELC03 |  |  |  |  | ELC | INDELC | bar: AFE to ZAF
Low temperature heat | LTH | Advanced | I-IS-LTH_HET03 |  |  |  |  | HET | INDHET | bar: AFE to ZAF
Low temperature heat | LTH | Advanced | I-IS-LTH_GAS03 |  |  |  |  | GAS | INDLPG |  |  | 0% | 0% | 0% | 0% | 0.2516% | 0% | 6.752% | 24.84% | 0% | 0.5733% | 2.338% | 0% | 0.1038% | 0.01417% | 0% | 0.1055% | 3.121% | 0.1971% | 2.73% | 0% | 0% | 3.356% | 1.415% | 0.144% | 0.1997% | 0.1764% | 0% | 0% | 0.07222% | 0.3535% | 0%
Low temperature heat | LTH | Advanced | I-IS-LTH_H2G03 |  |  |  |  | H2G | INDH2G |  |  | 100% | 100% | 100% | 100% | 100% | 100% | 100% | 100% | 100% | 100% | 100% | 100% | 100% | 100% | 100% | 100% | 100% | 100% | 100% | 100% | 100% | 100% | 100% | 100% | 100% | 100% | 100% | 100% | 100% | 100% | 100%
Machine drive | MDR | Ordinary | I-IS-MDR_ELC01 | Machine drive | MDR | Ord. |  | ELC | INDELC |  |  | 100% | 100% | 100% | 100% | 100% | 0% | 100% | 100% | 0% | 100% | 100% | 100% | 100% | 100% | 100% | 100% | 100% | 100% | 100% | 0% | 0% | 100% | 100% | 100% | 100% | 100% | 100% | 100% | 100% | 100% | 100%
Machine drive | MDR | Improved | I-IS-MDR_ELC02 | Machine drive | MDR | Imp. |  | ELC | INDELC |  |  | 100% | 100% | 100% | 100% | 100% | 0% | 100% | 100% | 0% | 100% | 100% | 100% | 100% | 100% | 100% | 100% | 100% | 100% | 100% | 0% | 0% | 100% | 100% | 100% | 100% | 100% | 100% | 100% | 100% | 100% | 100%
Machine drive | MDR | Advanced | I-IS-MDR_ELC03 | Machine drive | MDR | Adv. |  | ELC | INDELC |  |  | 100% | 100% | 100% | 100% | 100% | 0% | 100% | 100% | 0% | 100% | 100% | 100% | 100% | 100% | 100% | 100% | 100% | 100% | 100% | 0% | 0% | 100% | 100% | 100% | 100% | 100% | 100% | 100% | 100% | 100% | 100%
Other services | OTS | Ordinary | I-IS-OTS_COA01 | Other services | OTS | Ord. |  | COA | INDCOA | bar: AFE to ZAF
Other services | OTS | Ordinary | I-IS-OTS_GAS01 |  |  |  |  | GAS | INDGAS | bar: AFE to ZAF
Other services | OTS | Ordinary | I-IS-OTS_OIL01 |  |  |  |  | OIL | INDOIL | bar: AFE to ZAF
Other services | OTS | Ordinary | I-IS-OTS_BIO01 |  |  |  |  | BIO | INDBIO |  |  | 0% | 0% | 0% | 0% | 0% | 0% | 0% | 0% | 0% | 0% | 100% | 0% | 100% | 10.79% | 100% | 87.34% | 12.82% | 0% | 0% | 0% | 0% | 0% | 0% | 0% | 0% | 0% | 0.01417% | 0% | 0% | 0% | 0%
Other services | OTS | Ordinary | I-IS-OTS_OIL01 |  |  |  |  | OIL | INDBLQ | bar: AFE to ZAF
Other services | OTS | Ordinary | I-IS-OTS_GAS01 |  |  |  |  | GAS | INDBGS | bar: AFE to ZAF
Other services | OTS | Ordinary | I-IS-OTS_BIO01 |  |  |  |  | BIO | INDWAS |  |  | 0% | 0% | 0% | 0% | 0% | 0% | 0% | 0% | 0% | 0% | 0% | 0% | 0% | 89.21% | 0% | 12.66% | 87.18% | 0% | 0% | 0% | 0% | 100% | 100% | 100% | 0% | 0% | 99.99% | 0% | 100% | 0% | 0%
Other services | OTS | Ordinary | I-IS-OTS_HET01 |  |  |  |  | HET | INDGEO | bar: AFE to ZAF
Other services | OTS | Ordinary | I-IS-OTS_ELC01 |  |  |  |  | ELC | INDSOL |  |  | 0% | 0% | 0% | 0% | 0% | 0% | 0% | 0% | 0% | 0% | 0% | 0% | 0% | 0% | 0% | 0% | 2.496e-05% | 0% | 0% | 0% | 0% | 0% | 0% | 0% | 0% | 0% | 0% | 0% | 0% | 0% | 0%
Other services | OTS | Ordinary | I-IS-OTS_ELC01 |  |  |  |  | ELC | INDELC |  |  | 100% | 100% | 100% | 100% | 100% | 0% | 100% | 100% | 0% | 100% | 100% | 100% | 100% | 100% | 100% | 100% | 100% | 100% | 100% | 0% | 0% | 100% | 100% | 100% | 100% | 100% | 100% | 100% | 100% | 100% | 100%
Other services | OTS | Ordinary | I-IS-OTS_HET01 |  |  |  |  | HET | INDHET | bar: AFE to ZAF
Other services | OTS | Ordinary | I-IS-OTS_GAS01 |  |  |  |  | GAS | INDLPG | bar: AFE to ZAF
Other services | OTS | Improved | I-IS-OTS_COA02 | Other services | OTS | Imp. |  | COA | INDCOA | bar: AFE to ZAF
Other services | OTS | Improved | I-IS-OTS_GAS02 |  |  |  |  | GAS | INDGAS | bar: AFE to ZAF
Other services | OTS | Improved | I-IS-OTS_OIL02 |  |  |  |  | OIL | INDOIL | bar: AFE to ZAF
Other services | OTS | Improved | I-IS-OTS_BIO02 |  |  |  |  | BIO | INDBIO |  |  | 0% | 0% | 0% | 0% | 0% | 0% | 0% | 0% | 0% | 0% | 100% | 0% | 100% | 10.79% | 100% | 87.34% | 12.82% | 0% | 0% | 0% | 0% | 0% | 0% | 0% | 0% | 0% | 0.01417% | 0% | 0% | 0% | 0%
Other services | OTS | Improved | I-IS-OTS_OIL02 |  |  |  |  | OIL | INDBLQ | bar: AFE to ZAF
Other services | OTS | Improved | I-IS-OTS_GAS02 |  |  |  |  | GAS | INDBGS | bar: AFE to ZAF
Other services | OTS | Improved | I-IS-OTS_BIO02 |  |  |  |  | BIO | INDWAS |  |  | 0% | 0% | 0% | 0% | 0% | 0% | 0% | 0% | 0% | 0% | 0% | 0% | 0% | 89.21% | 0% | 12.66% | 87.18% | 0% | 0% | 0% | 0% | 100% | 100% | 100% | 0% | 0% | 99.99% | 0% | 100% | 0% | 0%
Other services | OTS | Improved | I-IS-OTS_HET02 |  |  |  |  | HET | INDGEO | bar: AFE to ZAF
Other services | OTS | Improved | I-IS-OTS_ELC02 |  |  |  |  | ELC | INDSOL |  |  | 0% | 0% | 0% | 0% | 0% | 0% | 0% | 0% | 0% | 0% | 0% | 0% | 0% | 0% | 0% | 0% | 2.496e-05% | 0% | 0% | 0% | 0% | 0% | 0% | 0% | 0% | 0% | 0% | 0% | 0% | 0% | 0%
Other services | OTS | Improved | I-IS-OTS_ELC02 |  |  |  |  | ELC | INDELC |  |  | 100% | 100% | 100% | 100% | 100% | 0% | 100% | 100% | 0% | 100% | 100% | 100% | 100% | 100% | 100% | 100% | 100% | 100% | 100% | 0% | 0% | 100% | 100% | 100% | 100% | 100% | 100% | 100% | 100% | 100% | 100%
Other services | OTS | Improved | I-IS-OTS_HET02 |  |  |  |  | HET | INDHET | bar: AFE to ZAF
Other services | OTS | Improved | I-IS-OTS_GAS02 |  |  |  |  | GAS | INDLPG | bar: AFE to ZAF
Other services | OTS | Advanced | I-IS-OTS_COA03 | Other services | OTS | Adv. |  | COA | INDCOA | bar: AFE to ZAF
Other services | OTS | Advanced | I-IS-OTS_GAS03 |  |  |  |  | GAS | INDGAS | bar: AFE to ZAF
Other services | OTS | Advanced | I-IS-OTS_OIL03 |  |  |  |  | OIL | INDOIL | bar: AFE to ZAF
Other services | OTS | Advanced | I-IS-OTS_BIO03 |  |  |  |  | BIO | INDBIO |  |  | 0% | 0% | 0% | 0% | 0% | 0% | 0% | 0% | 0% | 0% | 100% | 0% | 100% | 10.79% | 100% | 87.34% | 12.82% | 0% | 0% | 0% | 0% | 0% | 0% | 0% | 0% | 0% | 0.01417% | 0% | 0% | 0% | 0%
Other services | OTS | Advanced | I-IS-OTS_OIL03 |  |  |  |  | OIL | INDBLQ | bar: AFE to ZAF
Other services | OTS | Advanced | I-IS-OTS_GAS03 |  |  |  |  | GAS | INDBGS | bar: AFE to ZAF
Other services | OTS | Advanced | I-IS-OTS_BIO03 |  |  |  |  | BIO | INDWAS |  |  | 0% | 0% | 0% | 0% | 0% | 0% | 0% | 0% | 0% | 0% | 0% | 0% | 0% | 89.21% | 0% | 12.66% | 87.18% | 0% | 0% | 0% | 0% | 100% | 100% | 100% | 0% | 0% | 99.99% | 0% | 100% | 0% | 0%
Other services | OTS | Advanced | I-IS-OTS_HET03 |  |  |  |  | HET | INDGEO | bar: AFE to ZAF
Other services | OTS | Advanced | I-IS-OTS_ELC03 |  |  |  |  | ELC | INDSOL |  |  | 0% | 0% | 0% | 0% | 0% | 0% | 0% | 0% | 0% | 0% | 0% | 0% | 0% | 0% | 0% | 0% | 2.496e-05% | 0% | 0% | 0% | 0% | 0% | 0% | 0% | 0% | 0% | 0% | 0% | 0% | 0% | 0%
Other services | OTS | Advanced | I-IS-OTS_ELC03 |  |  |  |  | ELC | INDELC |  |  | 100% | 100% | 100% | 100% | 100% | 0% | 100% | 100% | 0% | 100% | 100% | 100% | 100% | 100% | 100% | 100% | 100% | 100% | 100% | 0% | 0% | 100% | 100% | 100% | 100% | 100% | 100% | 100% | 100% | 100% | 100%
Other services | OTS | Advanced | I-IS-OTS_HET03 |  |  |  |  | HET | INDHET | bar: AFE to ZAF
Other services | OTS | Advanced | I-IS-OTS_GAS03 |  |  |  |  | GAS | INDLPG | bar: AFE to ZAF

## IIS_BY Techs
Characterization of sectorial technologies
Sector: | Iron and Steel
Code: | IS
Step 1 - Manufaturing processes | [39 empty] | Process definition
~FI_T | [39 empty] | ~FI_Process
TechName | *Technology Description | Comm-OUT | PRC_CAPACT | NCAP_AFA | EFF | NCAP_TLIFE | Attribute | *Unit | AFE | AFN | AFZ | AFW | ANZ | ARG | ASC | ASE | ASO | ASR | BRA | CAN | CHN | ENE | ENW | EUE | EUW | GBR | IDN | IND | IRN | JPN | KOR | LAM | MEA | MEX | RUS | SAU | TUR | USA | ZAF | Sets | TechName | TechDesc | Tact | Tcap | *Comm-IN | Tslvl | PrimaryCG | Vintage
*Technology Name | Description | Output Commodity | Capacity to Activity Factor | Availability factor | Efficiency | Technical life | TIMES attribute for regionalized variables -> | unit | [31 empty] | \I: Process Set Membership | Technology name | Description | Activity unit | Capacity unit | Input Commodity | TimeSlice level of Process Activity | Primary Commodity Group | Vintage Tracking
* | [39 empty] | *
* | [39 empty] | *
I-IS-MDR_ELC00 | IND Iron and Steel technology: Machine drive using Electricity - Existing | IISMDR | 31.536 | 90% | 80% | 15 | PRC_RESID | GW | 0.13945 | 0.032968 | 0.0014612 | 0.022664 | 0.44644 | 0 | 2.9587 | 1.3294 | 0 | 1.5552 | 2.3172 | 0.84265 | 59.6404 | 2.1267 | 0.22167 | 1.5231 | 9.453 | 0.23381 | 0.24338 | 0 | 0 | 6.3795 | 5.0716 | 0.30441 | 0.04832 | 0.50712 | 5.7271 | 0.4379 | 2.329 | 5.2781 | 1.776 | PRE | I-IS-MDR_ELC00 | IND Iron and Steel technology: Machine drive using Electricity - Existing | PJ | GW | INDELC,INDSOL | DayNite
I-IS-OTS_ELC00 | IND Iron and Steel technology: Other services using Electricity - Existing | IISOTS | 31.536 | 90% | 80% | 20 | PRC_RESID | GW | 0.015495 | 0.0036631 | 0.00016235 | 0.0025182 | 0.049604 | 0 | 0.32874 | 0.14771 | 0 | 0.1728 | 0.25746 | 0.093628 | 6.6267 | 0.2363 | 0.024631 | 0.16924 | 1.0503 | 0.025979 | 0.027042 | 0 | 0 | 0.70883 | 0.56351 | 0.033823 | 0.0053688 | 0.056347 | 0.63634 | 0.048656 | 0.25877 | 0.58645 | 0.19733 | PRE | I-IS-OTS_ELC00 | IND Iron and Steel technology: Other services using Electricity - Existing | PJ | GW | INDELC,INDSOL | DayNite
I-IS-HTH_GAS00 | IND Iron and Steel technology: High temperature heat using Gas - Existing | IISHTH | 31.536 | 90% | 60% | 25 | PRC_RESID | GW | 0 | 0.26206 | 0.0030048 | 0.033072 | 0.038862 | 0 | 0.18615 | 0.083238 | 0 | 0.21564 | 0.32723 | 0.39517 | 13.9484 | 0.50271 | 0.01242 | 0.37514 | 1.3963 | 0.051136 | 0.14834 | 1.6006 | 0.026817 | 1.4762 | 0.49814 | 0.19577 | 0.21782 | 0.47836 | 2.4859 | 0 | 0.20769 | 1.4722 | 0.19601 | PRE | I-IS-HTH_GAS00 | IND Iron and Steel technology: High temperature heat using Gas - Existing | PJ | GW | INDGAS,INDBGS,INDLPG
I-IS-LTH_GAS00 | IND Iron and Steel technology: Low temperature heat using Gas - Existing | IISLTH | 31.536 | 90% | 60% | 25 | PRC_RESID | GW | 0 | 1.485 | 0.017027 | 0.18741 | 0.22022 | 0 | 1.0548 | 0.47168 | 0 | 1.222 | 1.8543 | 2.2393 | 79.0411 | 2.8487 | 0.070382 | 2.1258 | 7.9122 | 0.28977 | 0.84057 | 9.0699 | 0.15196 | 8.3653 | 2.8228 | 1.1094 | 1.2343 | 2.7107 | 14.0867 | 0 | 1.1769 | 8.3424 | 1.1107 | PRE | I-IS-LTH_GAS00 | IND Iron and Steel technology: Low temperature heat using Gas - Existing | PJ | GW | INDGAS,INDBGS,INDLPG
* | [39 empty] | *
* | [39 empty] | *
I-IS-HTH_HET00 | IND Iron and Steel technology: High temperature heat using Heat - Existing | IISHTH | 31.536 | 90% | 100% | 25 | PRC_RESID | GW | 0 | 0 | 0 | 0 | 0 | 0 | 1.2939 | 0 | 0 | 0.0084832 | 0 | 0.0020083 | 6.5636 | 1.9757 | 0 | 0.26739 | 0.34037 | 0 | 0 | 0 | 0 | 0 | 0.0081222 | 0 | 0 | 0 | 9.3665 | 0 | 0 | 0.26603 | 0 | PRE | I-IS-HTH_HET00 | IND Iron and Steel technology: High temperature heat using Heat - Existing | PJ | GW | INDHET,INDGEO
* | [39 empty] | *
* | [39 empty] | *
* | [39 empty] | *
I-IS-HTH_OIL00 | IND Iron and Steel technology: High temperature heat using Liquid - Existing | IISHTH | 31.536 | 90% | 40% | 25 | PRC_RESID | GW | 0 | 0 | 0.00018654 | 0.00036433 | 0.0016297 | 0 | 0.056585 | 0.053876 | 0 | 0.010956 | 0.023085 | 0 | 0.11018 | 0.01325 | 0.00028607 | 0.00070255 | 0.022559 | 0.00070374 | 0.019367 | 0.10649 | 0 | 0.07947 | 0.00094495 | 0.0017338 | 0.0016451 | 0.010879 | 0.029021 | 0 | 0.00063631 | 0.01027 | 0.00072721 | PRE | I-IS-HTH_OIL00 | IND Iron and Steel technology: High temperature heat using Liquid - Existing | PJ | GW | INDOIL,INDBLQ
I-IS-LTH_OIL00 | IND Iron and Steel technology: Low temperature heat using Liquid - Existing | IISLTH | 31.536 | 90% | 40% | 25 | PRC_RESID | GW | 0 | 0 | 0.001057 | 0.0020646 | 0.009235 | 0 | 0.32065 | 0.3053 | 0 | 0.062084 | 0.13081 | 0 | 0.62438 | 0.075084 | 0.001621 | 0.0039811 | 0.12784 | 0.0039878 | 0.10974 | 0.60345 | 0 | 0.45033 | 0.0053547 | 0.0098246 | 0.0093223 | 0.061646 | 0.16445 | 0 | 0.0036058 | 0.058197 | 0.0041209 | PRE | I-IS-LTH_OIL00 | IND Iron and Steel technology: Low temperature heat using Liquid - Existing | PJ | GW | INDOIL,INDBLQ
* | [39 empty] | *
* | [39 empty] | *
* | [39 empty] | *
I-IS-LTH_COA00 | IND Iron and Steel technology: Low temperature heat using Solid - Existing | IISLTH | 31.536 | 90% | 40% | 25 | PRC_RESID | GW | 0 | 0.089165 | 0.02587 | 0 | 0.19671 | 0 | 1.1569 | 1.3313 | 0 | 0.34709 | 5.8714 | 0.46836 | 68.8714 | 1.7271 | 0.0054948 | 0.60255 | 1.5628 | 0.23508 | 2.3081 | 32.7206 | 0 | 2.1907 | 2.1461 | 0.08119 | 0 | 0.29012 | 0 | 0 | 0.7598 | 1.4246 | 1.1007 | PRE | I-IS-LTH_COA00 | IND Iron and Steel technology: Low temperature heat using Solid - Existing | PJ | GW | INDCOA
* | [39 empty] | *
* | [39 empty] | *
* | [39 empty] | *
* | [39 empty] | *
* | [39 empty] | *
I-IS-OTS_BIO00 | IND Iron and Steel technology: Other services using Biomass - Existing | IISOTS | 31.536 | 90% | 40% | 20 | PRC_RESID | GW | 0 | 0 | 0 | 0 | 0 | 0 | 0 | 0 | 0 | 0 | 2.1569 | 0 | 0.43299 | 0.001587 | 0.014453 | 0.0050773 | 0.00176 | 0 | 0 | 0 | 0 | 0.023124 | 0.0050951 | 6.4829e-07 | 0 | 0 | 0.49765 | 0 | 0.02596 | 0 | 0 | PRE | I-IS-OTS_BIO00 | IND Iron and Steel technology: Other services using Biomass - Existing | PJ | GW | INDBIO,INDWAS
~FI_T
TechName | *Technology Description | Comm-IN | * | * | * | LimType | Attribute | *Unit | AFE | AFN | AFZ | AFW | ANZ | ARG | ASC | ASE | ASO | ASR | BRA | CAN | CHN | ENE | ENW | EUE | EUW | GBR | IDN | IND | IRN | JPN | KOR | LAM | MEA | MEX | RUS | SAU | TUR | USA | ZAF
*Technology Name | Description | Input Commodity |  |  |  | Sign of the equation | TIMES attribute for regionalized variables -> | unit
* | [5 empty] | UP | Share-I | %
I-IS-HTH_GAS00 | IND Iron and Steel technology: High temperature heat using Gas - Existing | INDGAS |  |  |  | UP | Share-I | % |  | 100% | 100% | 100% | 99.75% |  | 93.25% | 75.16% |  | 99.43% | 97.66% | 99.95% | 99.9% | 99.99% | 100% | 99.89% | 96.87% | 99.8% | 97.27% | 100% | 100% | 96.64% | 98.58% | 99.86% | 99.8% | 99.82% | 100% |  | 99.93% | 99.65% | 100%
I-IS-HTH_OIL00 | IND Iron and Steel technology: High temperature heat using Liquid - Existing | INDOIL |  |  |  | UP | Share-I | % |  |  | 100% | 100% | 100% |  | 100% | 99.95% |  | 100% | 98.85% |  | 100% | 100% | 100% | 100% | 99.1% | 100% | 100% | 100% |  | 100% | 100% | 100% | 100% | 100% | 100% |  | 100% | 98.58% | 100%
* | [5 empty] | UP | Share-I | %
I-IS-HTH_OIL00 | IND Iron and Steel technology: High temperature heat using Liquid - Existing | INDBLQ |  |  |  | UP | Share-I | % |  |  | 0% | 0% | 0% |  | 0% | 0.05083% |  | 0% | 1.146% |  | 0% | 0% | 0% | 0% | 0.9041% | 0% | 0% | 0% |  | 0% | 0% | 0% | 0% | 0% | 0% |  | 0% | 1.423% | 0%
I-IS-HTH_GAS00 | IND Iron and Steel technology: High temperature heat using Gas - Existing | INDBGS |  |  |  | UP | Share-I | % |  | 0% | 0% | 0% | 0% |  | 0% | 0% |  | 0% | 0% | 0.04895% | 0% | 0% | 0% | 0% | 0.01135% | 0% | 0% | 0% | 0% | 0% | 0% | 0% | 0% | 0% | 0% |  | 0% | 0% | 0%
* | [5 empty] | UP | Share-I | %
I-IS-HTH_HET00 | IND Iron and Steel technology: High temperature heat using Heat - Existing | INDGEO |  |  |  | UP | Share-I | % | bar: ASC; ASR; CAN to ENE; EUE to EUW; KOR; RUS; USA
* | [5 empty] | UP | Share-I | %
* | [5 empty] | UP | Share-I | %
I-IS-HTH_HET00 | IND Iron and Steel technology: High temperature heat using Heat - Existing | INDHET |  |  |  | UP | Share-I | % | ASC: 100%; ASR: 100%; CAN: 100%; CHN: 100%; ENE: 100%; EUE: 100%; EUW: 100%; KOR: 100%; RUS: 100%; USA: 100%
I-IS-HTH_GAS00 | IND Iron and Steel technology: High temperature heat using Gas - Existing | INDLPG |  |  |  | UP | Share-I | % |  | 0% | 0% | 0% | 0.2516% |  | 6.752% | 24.84% |  | 0.5733% | 2.338% | 0% | 0.1038% | 0.01417% | 0% | 0.1055% | 3.121% | 0.1971% | 2.73% | 0% | 0% | 3.356% | 1.415% | 0.144% | 0.1997% | 0.1764% | 0% |  | 0.07222% | 0.3535% | 0%
I-IS-LTH_COA00 | IND Iron and Steel technology: Low temperature heat using Solid - Existing | INDCOA |  |  |  | UP | Share-I | % |  | 100% | 100% |  | 100% |  | 100% | 100% |  | 100% | 100% | 100% | 100% | 100% | 100% | 100% | 100% | 100% | 100% | 100% |  | 100% | 100% | 100% |  | 100% |  |  | 100% | 100% | 100%
I-IS-LTH_GAS00 | IND Iron and Steel technology: Low temperature heat using Gas - Existing | INDGAS |  |  |  | UP | Share-I | % |  | 100% | 100% | 100% | 99.75% |  | 93.25% | 75.16% |  | 99.43% | 97.66% | 99.95% | 99.9% | 99.99% | 100% | 99.89% | 96.87% | 99.8% | 97.27% | 100% | 100% | 96.64% | 98.58% | 99.86% | 99.8% | 99.82% | 100% |  | 99.93% | 99.65% | 100%
I-IS-LTH_OIL00 | IND Iron and Steel technology: Low temperature heat using Liquid - Existing | INDOIL |  |  |  | UP | Share-I | % |  |  | 100% | 100% | 100% |  | 100% | 99.95% |  | 100% | 98.85% |  | 100% | 100% | 100% | 100% | 99.1% | 100% | 100% | 100% |  | 100% | 100% | 100% | 100% | 100% | 100% |  | 100% | 98.58% | 100%
* | [5 empty] | UP | Share-I | %
I-IS-LTH_OIL00 | IND Iron and Steel technology: Low temperature heat using Liquid - Existing | INDBLQ |  |  |  | UP | Share-I | % |  |  | 0% | 0% | 0% |  | 0% | 0.05083% |  | 0% | 1.146% |  | 0% | 0% | 0% | 0% | 0.9041% | 0% | 0% | 0% |  | 0% | 0% | 0% | 0% | 0% | 0% |  | 0% | 1.423% | 0%
I-IS-LTH_GAS00 | IND Iron and Steel technology: Low temperature heat using Gas - Existing | INDBGS |  |  |  | UP | Share-I | % |  | 0% | 0% | 0% | 0% |  | 0% | 0% |  | 0% | 0% | 0.04895% | 0% | 0% | 0% | 0% | 0.01135% | 0% | 0% | 0% | 0% | 0% | 0% | 0% | 0% | 0% | 0% |  | 0% | 0% | 0%
* | [5 empty] | UP | Share-I | %
* | [5 empty] | UP | Share-I | %
* | [5 empty] | UP | Share-I | %
* | [5 empty] | UP | Share-I | %
* | [5 empty] | UP | Share-I | %
I-IS-LTH_GAS00 | IND Iron and Steel technology: Low temperature heat using Gas - Existing | INDLPG |  |  |  | UP | Share-I | % |  | 0% | 0% | 0% | 0.2516% |  | 6.752% | 24.84% |  | 0.5733% | 2.338% | 0% | 0.1038% | 0.01417% | 0% | 0.1055% | 3.121% | 0.1971% | 2.73% | 0% | 0% | 3.356% | 1.415% | 0.144% | 0.1997% | 0.1764% | 0% |  | 0.07222% | 0.3535% | 0%
* | [5 empty] | UP | Share-I | %
* | [5 empty] | UP | Share-I | %
* | [5 empty] | UP | Share-I | %
* | [5 empty] | UP | Share-I | %
* | [5 empty] | UP | Share-I | %
* | [5 empty] | UP | Share-I | %
* | [5 empty] | UP | Share-I | %
* | [5 empty] | UP | Share-I | %
I-IS-MDR_ELC00 | IND Iron and Steel technology: Machine drive using Electricity - Existing | INDSOL |  |  |  | UP | Share-I | % | 0% | 0% | 0% | 0% | 0% |  | 0% | 0% |  | 0% | 0% | 0% | 0% | 0% | 0% | 0% | 2.496e-05% | 0% | 0% |  |  | 0% | 0% | 0% | 0% | 0% | 0% | 0% | 0% | 0% | 0%
I-IS-MDR_ELC00 | IND Iron and Steel technology: Machine drive using Electricity - Existing | INDELC |  |  |  | UP | Share-I | % | 100% | 100% | 100% | 100% | 100% |  | 100% | 100% |  | 100% | 100% | 100% | 100% | 100% | 100% | 100% | 100% | 100% | 100% |  |  | 100% | 100% | 100% | 100% | 100% | 100% | 100% | 100% | 100% | 100%
* | [5 empty] | UP | Share-I | %
* | [5 empty] | UP | Share-I | %
* | [5 empty] | UP | Share-I | %
* | [5 empty] | UP | Share-I | %
* | [5 empty] | UP | Share-I | %
I-IS-OTS_BIO00 | IND Iron and Steel technology: Other services using Biomass - Existing | INDBIO |  |  |  | UP | Share-I | % | BRA: 100%; CHN: 100%; ENE: 10.79%; ENW: 100%; EUE: 87.34%; EUW: 12.82%; JPN: 0%; KOR: 0%; LAM: 0%; RUS: 0.01417%; TUR: 0%
* | [5 empty] | UP | Share-I | %
* | [5 empty] | UP | Share-I | %
I-IS-OTS_BIO00 | IND Iron and Steel technology: Other services using Biomass - Existing | INDWAS |  |  |  | UP | Share-I | % | BRA: 0%; CHN: 0%; ENE: 89.21%; ENW: 0%; EUE: 12.66%; EUW: 87.18%; JPN: 100%; KOR: 100%; LAM: 100%; RUS: 99.99%; TUR: 100%
* | [5 empty] | UP | Share-I | %
I-IS-OTS_ELC00 | IND Iron and Steel technology: Other services using Electricity - Existing | INDSOL |  |  |  | UP | Share-I | % | 0% | 0% | 0% | 0% | 0% |  | 0% | 0% |  | 0% | 0% | 0% | 0% | 0% | 0% | 0% | 2.496e-05% | 0% | 0% |  |  | 0% | 0% | 0% | 0% | 0% | 0% | 0% | 0% | 0% | 0%
I-IS-OTS_ELC00 | IND Iron and Steel technology: Other services using Electricity - Existing | INDELC |  |  |  | UP | Share-I | % | 100% | 100% | 100% | 100% | 100% |  | 100% | 100% |  | 100% | 100% | 100% | 100% | 100% | 100% | 100% | 100% | 100% | 100% |  |  | 100% | 100% | 100% | 100% | 100% | 100% | 100% | 100% | 100% | 100%
* | [5 empty] | UP | Share-I | %
* | [5 empty] | UP | Share-I | %
Step 2 - Demand process | [39 empty] | Process definition
~FI_T | [39 empty] | ~FI_Process
TechName | *Technology Description | Comm-IN | Comm-OUT | NCAP_AFA | EFF | * | Attribute | *Unit | AFE | AFN | AFZ | AFW | ANZ | ARG | ASC | ASE | ASO | ASR | BRA | CAN | CHN | ENE | ENW | EUE | EUW | GBR | IDN | IND | IRN | JPN | KOR | LAM | MEA | MEX | RUS | SAU | TUR | USA | ZAF | Sets | TechName | TechDesc | Tact | Tcap | Tslvl | PrimaryCG | Vintage
*Technology Name | Description | Input Commodity | Output Commodity | Availability factor | Efficiency |  | TIMES attribute for regionalized variables -> | unit | [31 empty] | \I: Process Set Membership | Technology name | Description | Activity unit | Capacity unit | TimeSlice level of Process Activity | Primary Commodity Group | Vintage Tracking
I-IS-DMD | IND IS demand technology | IISHTH | IIS | 1 | 1 |  | Share-I | % | 0% | 13.99% | 6.544% | 13.48% | 4.206% | 0% | 20.89% | 3.683% | 0% | 6.541% | 2.708% | 9.828% | 8.743% | 26.21% | 3.62% | 12.68% | 8.045% | 6.168% | 4.537% | 3.871% | 15% | 7.908% | 4.561% | 11.38% | 14.47% | 11.89% | 36.01% | 0% | 4.374% | 10.03% | 4.486% | DMD | I-IS-DMD | IND IS demand technology | PJ | PJ-y
|  | IISLTH |  |  |  |  | Share-I | % | 0% | 84.05% | 90.13% | 76.37% | 44.27% | 0% | 34.42% | 56.64% | 0% | 45.38% | 60.72% | 67% | 62.98% | 48.92% | 22.08% | 53.86% | 43.91% | 62.92% | 88.15% | 96.13% | 85% | 55.95% | 44.73% | 69.14% | 81.99% | 74.42% | 43.19% | 0% | 40.74% | 56.34% | 50.52%
|  | IISMDR |  |  |  |  | Share-I | % | 90% | 1.76% | 2.996% | 9.135% | 46.37% | 0% | 40.22% | 35.71% | 0% | 43.27% | 17.91% | 20.85% | 25.29% | 22.37% | 63.16% | 30.02% | 43.23% | 27.82% | 6.584% | 0% | 0% | 32.43% | 45.6% | 17.53% | 3.186% | 12.32% | 17.36% | 90% | 48.9% | 30.27% | 40.5%
|  | IISOTS |  |  |  |  | Share-I | % | 10% | 0.1956% | 0.3329% | 1.015% | 5.153% | 100% | 4.469% | 3.968% | 100% | 4.808% | 18.66% | 2.317% | 2.993% | 2.502% | 11.14% | 3.436% | 4.811% | 3.091% | 0.7316% | 0% | 0% | 3.721% | 5.113% | 1.948% | 0.354% | 1.369% | 3.437% | 10% | 5.979% | 3.363% | 4.5%
Demands | [39 empty] | Sector commodity definition
~FI_T | [39 empty] | ~FI_Comm
CommName | *CommDesc | Year | * | * | * | * | Attribute | *Unit | AFE | AFN | AFZ | AFW | ANZ | ARG | ASC | ASE | ASO | ASR | BRA | CAN | CHN | ENE | ENW | EUE | EUW | GBR | IDN | IND | IRN | JPN | KOR | LAM | MEA | MEX | RUS | SAU | TUR | USA | ZAF | Csets | CommName | CommDesc | Unit | LimType | CTSLvl | PeakTS | Ctype
*Commodity | Description | year |  |  |  |  | TIMES attribute | Unit | [31 empty] | *Commodity set | Commodity name | Description | Unit of measure
IIS | Demand for industry (IND): Iron and Steel | 2018 |  |  |  |  | COM_PROJ | PJ | 4.3978 | 53.157 | 1.3842 | 7.0414 | 27.3236 | 0 | 208.7936 | 105.6524 | 0 | 102.012 | 367.2199 | 114.6965 | 6694.248 | 269.8362 | 9.9612 | 143.9831 | 620.6407 | 23.8544 | 104.9167 | 1251.6922 | 5.0742 | 558.3797 | 315.6584 | 49.2749 | 43.0507 | 116.7993 | 936.4383 | 13.8096 | 135.1675 | 494.9357 | 124.473 | DEM | IIS | Demand for industry (IND): Iron and Steel | PJ
[40 empty] | NRG | IISHTH | High temperature heat for Iron and Steel (IND) | PJ
[40 empty] | NRG | IISLTH | Low temperature heat for Iron and Steel (IND) | PJ
[40 empty] | NRG | IISMDR | Machine drive for Iron and Steel (IND) | PJ
[40 empty] | NRG | IISOTS | Other services for Iron and Steel (IND) | PJ
Note on AP8: Sets declarations are inherited. Allowed Process Sets ELE (Thermal Electric Power Plant) CHP (Combined Heat and Power) STGTSS (Pump Storage) STGIPS (Pump Storage IP) PRE (Genric Process/Technology) DMD (Demand Device) IMP (Import) EXP (Export) MIN (Mining Process) RNW (Renewable Technology) HPL (Heating Plant)
Note on AV8: Allowed TsLvl ANNUAL (Annual level) SEASON (Seasonal level) WEEKLY (Weekly level) DAYNITE (day and night level)
Note on AW8: Needed only when one wants to override the VEDA default assignment
Note on AX8: Allowed Vintage NO (if empty by default mean NO) YES
Note on AP92: Sets declarations are inherited. Allowed Process Sets ELE (Thermal Electric Power Plant) CHP (Combined Heat and Power) STGTSS (Pump Storage) STGIPS (Pump Storage IP) PRE (Genric Process/Technology) DMD (Demand Device) IMP (Import) EXP (Export) MIN (Mining Process) RNW (Renewable Technology) HPL (Heating Plant)
Note on AU92: Allowed TsLvl ANNUAL (Annual level) SEASON (Seasonal level) WEEKLY (Weekly level) DAYNITE (day and night level)
Note on AV92: Needed only when one wants to override the VEDA default assignment
Note on AW92: Allowed Vintage NO (if empty by default mean NO) YES

## IIS_New Techs
Characterization of new sectorial technology options
|  |  | Sector: | Iron and steel
|  |  | Code: | IS
Sector design
|  |  | Other manufaturing processes | [36 empty] | Process definition
|  |  | ~FI_T | [36 empty] | ~FI_Process
|  |  | TechName | *Technology Description | Comm-IN | Comm-OUT | PRC_CAPACT | NCAP_AFA | START | NCAP_TLIFE | [29 empty] | Sets | TechName | TechDesc | Tact | Tcap | Tslvl | PrimaryCG | Vintage
|  |  | *TeISnology Name | Description | Input Commodity | Output Commodity | Capacity to Activity Factor | Availability factor | Start year | TeISnical life | [29 empty] | \I: Process Set Membership | TeISnology name | Description | Activity unit | Capacity unit | TimeSlice level of Process Activity | Primary Commodity Group | Vintage Tracking
|  |  | * |  | * | [34 empty] | *
|  |  | I-IS-HTH_GAS01 | IND Iron and steel technology: High temperature heat using Gas - Ordinary | INDGAS,INDBGS,INDLPG | IISHTH | 31.536 | 0.9 | 2020 | 25 | [29 empty] | PRE | I-IS-HTH_GAS01 | IND Iron and steel technology: High temperature heat using Gas - Ordinary | PJ | GW |  |  | YES
|  |  | I-IS-HTH_HET01 | IND Iron and steel technology: High temperature heat using Heat - Ordinary | INDHET,INDGEO | IISHTH | 31.536 | 0.9 | 2020 | 25 | [29 empty] | PRE | I-IS-HTH_HET01 | IND Iron and steel technology: High temperature heat using Heat - Ordinary | PJ | GW |  |  | YES
|  |  | I-IS-HTH_OIL01 | IND Iron and steel technology: High temperature heat using Liquid - Ordinary | INDOIL,INDBLQ | IISHTH | 31.536 | 0.9 | 2020 | 25 | [29 empty] | PRE | I-IS-HTH_OIL01 | IND Iron and steel technology: High temperature heat using Liquid - Ordinary | PJ | GW |  |  | YES
|  |  | I-IS-HTH_COA01 | IND Iron and steel technology: High temperature heat using Solid - Ordinary | INDCOA | IISHTH | 31.536 | 0.9 | 2020 | 25 | [29 empty] | PRE | I-IS-HTH_COA01 | IND Iron and steel technology: High temperature heat using Solid - Ordinary | PJ | GW |  |  | YES
|  |  | * |  | * | [34 empty] | *
|  |  | * |  | * | [34 empty] | *
|  |  | I-IS-HTH_GAS02 | IND Iron and steel technology: High temperature heat using Gas - Improved | INDGAS,INDBGS,INDLPG | IISHTH | 31.536 | 0.9 | 2025 | 25 | [29 empty] | PRE | I-IS-HTH_GAS02 | IND Iron and steel technology: High temperature heat using Gas - Improved | PJ | GW |  |  | YES
|  |  | I-IS-HTH_HET02 | IND Iron and steel technology: High temperature heat using Heat - Improved | INDHET,INDGEO | IISHTH | 31.536 | 0.9 | 2025 | 25 | [29 empty] | PRE | I-IS-HTH_HET02 | IND Iron and steel technology: High temperature heat using Heat - Improved | PJ | GW |  |  | YES
|  |  | I-IS-HTH_OIL02 | IND Iron and steel technology: High temperature heat using Liquid - Improved | INDOIL,INDBLQ | IISHTH | 31.536 | 0.9 | 2025 | 25 | [29 empty] | PRE | I-IS-HTH_OIL02 | IND Iron and steel technology: High temperature heat using Liquid - Improved | PJ | GW |  |  | YES
|  |  | I-IS-HTH_COA02 | IND Iron and steel technology: High temperature heat using Solid - Improved | INDCOA | IISHTH | 31.536 | 0.9 | 2025 | 25 | [29 empty] | PRE | I-IS-HTH_COA02 | IND Iron and steel technology: High temperature heat using Solid - Improved | PJ | GW |  |  | YES
|  |  | * |  | * | [34 empty] | *
|  |  | I-IS-HTH_ELC03 | IND Iron and steel technology: High temperature heat using Electricity - Advanced | INDELC,INDSOL | IISHTH | 31.536 | 0.9 | 2030 | 25 | [29 empty] | PRE | I-IS-HTH_ELC03 | IND Iron and steel technology: High temperature heat using Electricity - Advanced | PJ | GW | DayNite |  | YES
|  |  | I-IS-HTH_GAS03 | IND Iron and steel technology: High temperature heat using Gas - Advanced | INDGAS,INDBGS,INDLPG | IISHTH | 31.536 | 0.9 | 2030 | 25 | [29 empty] | PRE | I-IS-HTH_GAS03 | IND Iron and steel technology: High temperature heat using Gas - Advanced | PJ | GW |  |  | YES
|  |  | I-IS-HTH_HET03 | IND Iron and steel technology: High temperature heat using Heat - Advanced | INDHET,INDGEO | IISHTH | 31.536 | 0.9 | 2030 | 25 | [29 empty] | PRE | I-IS-HTH_HET03 | IND Iron and steel technology: High temperature heat using Heat - Advanced | PJ | GW |  |  | YES
|  |  | I-IS-HTH_OIL03 | IND Iron and steel technology: High temperature heat using Liquid - Advanced | INDOIL,INDBLQ | IISHTH | 31.536 | 0.9 | 2030 | 25 | [29 empty] | PRE | I-IS-HTH_OIL03 | IND Iron and steel technology: High temperature heat using Liquid - Advanced | PJ | GW |  |  | YES
|  |  | I-IS-HTH_COA03 | IND Iron and steel technology: High temperature heat using Solid - Advanced | INDCOA | IISHTH | 31.536 | 0.9 | 2030 | 25 | [29 empty] | PRE | I-IS-HTH_COA03 | IND Iron and steel technology: High temperature heat using Solid - Advanced | PJ | GW |  |  | YES
|  |  | I-IS-HTH_BIO03 | IND Iron and steel technology: High temperature heat using Biomass - Advanced | INDBIO,INDWAS | IISHTH | 31.536 | 0.9 | 2030 | 25 | [29 empty] | PRE | I-IS-HTH_BIO03 | IND Iron and steel technology: High temperature heat using Biomass - Advanced | PJ | GW |  |  | YES
|  |  | I-IS-HTH_H2G03 | IND Iron and steel technology: High temperature heat using Hydrogen - Advanced | INDH2G | IISHTH | 31.536 | 0.9 | 2030 | 25 | [29 empty] | PRE | I-IS-HTH_H2G03 | IND Iron and steel technology: High temperature heat using Hydrogen - Advanced | PJ | GW |  |  | YES
|  |  | I-IS-LTH_ELC01 | IND Iron and steel technology: Low temperature heat using Electricity - Ordinary | INDELC,INDSOL | IISLTH | 31.536 | 0.9 | 2020 | 25 | [29 empty] | PRE | I-IS-LTH_ELC01 | IND Iron and steel technology: Low temperature heat using Electricity - Ordinary | PJ | GW | DayNite |  | YES
|  |  | I-IS-LTH_GAS01 | IND Iron and steel technology: Low temperature heat using Gas - Ordinary | INDGAS,INDBGS,INDLPG | IISLTH | 31.536 | 0.9 | 2020 | 25 | [29 empty] | PRE | I-IS-LTH_GAS01 | IND Iron and steel technology: Low temperature heat using Gas - Ordinary | PJ | GW |  |  | YES
|  |  | I-IS-LTH_HET01 | IND Iron and steel technology: Low temperature heat using Heat - Ordinary | INDHET,INDGEO | IISLTH | 31.536 | 0.9 | 2020 | 25 | [29 empty] | PRE | I-IS-LTH_HET01 | IND Iron and steel technology: Low temperature heat using Heat - Ordinary | PJ | GW |  |  | YES
|  |  | I-IS-LTH_OIL01 | IND Iron and steel technology: Low temperature heat using Liquid - Ordinary | INDOIL,INDBLQ | IISLTH | 31.536 | 0.9 | 2020 | 25 | [29 empty] | PRE | I-IS-LTH_OIL01 | IND Iron and steel technology: Low temperature heat using Liquid - Ordinary | PJ | GW |  |  | YES
|  |  | I-IS-LTH_COA01 | IND Iron and steel technology: Low temperature heat using Solid - Ordinary | INDCOA | IISLTH | 31.536 | 0.9 | 2020 | 25 | [29 empty] | PRE | I-IS-LTH_COA01 | IND Iron and steel technology: Low temperature heat using Solid - Ordinary | PJ | GW |  |  | YES
|  |  | I-IS-LTH_BIO01 | IND Iron and steel technology: Low temperature heat using Biomass - Ordinary | INDBIO,INDWAS | IISLTH | 31.536 | 0.9 | 2020 | 25 | [29 empty] | PRE | I-IS-LTH_BIO01 | IND Iron and steel technology: Low temperature heat using Biomass - Ordinary | PJ | GW |  |  | YES
|  |  | I-IS-LTH_ELC02 | IND Iron and steel technology: Low temperature heat using Electricity - Improved | INDELC,INDSOL | IISLTH | 31.536 | 0.9 | 2025 | 25 | [29 empty] | PRE | I-IS-LTH_ELC02 | IND Iron and steel technology: Low temperature heat using Electricity - Improved | PJ | GW | DayNite |  | YES
|  |  | I-IS-LTH_GAS02 | IND Iron and steel technology: Low temperature heat using Gas - Improved | INDGAS,INDBGS,INDLPG | IISLTH | 31.536 | 0.9 | 2025 | 25 | [29 empty] | PRE | I-IS-LTH_GAS02 | IND Iron and steel technology: Low temperature heat using Gas - Improved | PJ | GW |  |  | YES
|  |  | I-IS-LTH_HET02 | IND Iron and steel technology: Low temperature heat using Heat - Improved | INDHET,INDGEO | IISLTH | 31.536 | 0.9 | 2025 | 25 | [29 empty] | PRE | I-IS-LTH_HET02 | IND Iron and steel technology: Low temperature heat using Heat - Improved | PJ | GW |  |  | YES
|  |  | I-IS-LTH_OIL02 | IND Iron and steel technology: Low temperature heat using Liquid - Improved | INDOIL,INDBLQ | IISLTH | 31.536 | 0.9 | 2025 | 25 | [29 empty] | PRE | I-IS-LTH_OIL02 | IND Iron and steel technology: Low temperature heat using Liquid - Improved | PJ | GW |  |  | YES
|  |  | I-IS-LTH_COA02 | IND Iron and steel technology: Low temperature heat using Solid - Improved | INDCOA | IISLTH | 31.536 | 0.9 | 2025 | 25 | [29 empty] | PRE | I-IS-LTH_COA02 | IND Iron and steel technology: Low temperature heat using Solid - Improved | PJ | GW |  |  | YES
|  |  | I-IS-LTH_BIO02 | IND Iron and steel technology: Low temperature heat using Biomass - Improved | INDBIO,INDWAS | IISLTH | 31.536 | 0.9 | 2025 | 25 | [29 empty] | PRE | I-IS-LTH_BIO02 | IND Iron and steel technology: Low temperature heat using Biomass - Improved | PJ | GW |  |  | YES
|  |  | I-IS-LTH_ELC03 | IND Iron and steel technology: Low temperature heat using Electricity - Advanced | INDELC,INDSOL | IISLTH | 31.536 | 0.9 | 2030 | 25 | [29 empty] | PRE | I-IS-LTH_ELC03 | IND Iron and steel technology: Low temperature heat using Electricity - Advanced | PJ | GW | DayNite |  | YES
|  |  | I-IS-LTH_GAS03 | IND Iron and steel technology: Low temperature heat using Gas - Advanced | INDGAS,INDBGS,INDLPG | IISLTH | 31.536 | 0.9 | 2030 | 25 | [29 empty] | PRE | I-IS-LTH_GAS03 | IND Iron and steel technology: Low temperature heat using Gas - Advanced | PJ | GW |  |  | YES
|  |  | I-IS-LTH_HET03 | IND Iron and steel technology: Low temperature heat using Heat - Advanced | INDHET,INDGEO | IISLTH | 31.536 | 0.9 | 2030 | 25 | [29 empty] | PRE | I-IS-LTH_HET03 | IND Iron and steel technology: Low temperature heat using Heat - Advanced | PJ | GW |  |  | YES
|  |  | I-IS-LTH_OIL03 | IND Iron and steel technology: Low temperature heat using Liquid - Advanced | INDOIL,INDBLQ | IISLTH | 31.536 | 0.9 | 2030 | 25 | [29 empty] | PRE | I-IS-LTH_OIL03 | IND Iron and steel technology: Low temperature heat using Liquid - Advanced | PJ | GW |  |  | YES
|  |  | I-IS-LTH_COA03 | IND Iron and steel technology: Low temperature heat using Solid - Advanced | INDCOA | IISLTH | 31.536 | 0.9 | 2030 | 25 | [29 empty] | PRE | I-IS-LTH_COA03 | IND Iron and steel technology: Low temperature heat using Solid - Advanced | PJ | GW |  |  | YES
|  |  | I-IS-LTH_BIO03 | IND Iron and steel technology: Low temperature heat using Biomass - Advanced | INDBIO,INDWAS | IISLTH | 31.536 | 0.9 | 2030 | 25 | [29 empty] | PRE | I-IS-LTH_BIO03 | IND Iron and steel technology: Low temperature heat using Biomass - Advanced | PJ | GW |  |  | YES
|  |  | I-IS-LTH_H2G03 | IND Iron and steel technology: Low temperature heat using Hydrogen - Advanced | INDH2G | IISLTH | 31.536 | 0.9 | 2030 | 25 | [29 empty] | PRE | I-IS-LTH_H2G03 | IND Iron and steel technology: Low temperature heat using Hydrogen - Advanced | PJ | GW |  |  | YES
|  |  | I-IS-MDR_ELC01 | IND Iron and steel technology: Machine drive using Electricity - Ordinary | INDELC,INDSOL | IISMDR | 31.536 | 0.9 | 2020 | 15 | [29 empty] | PRE | I-IS-MDR_ELC01 | IND Iron and steel technology: Machine drive using Electricity - Ordinary | PJ | GW | DayNite |  | YES
|  |  | I-IS-MDR_ELC02 | IND Iron and steel technology: Machine drive using Electricity - Improved | INDELC,INDSOL | IISMDR | 31.536 | 0.9 | 2025 | 15 | [29 empty] | PRE | I-IS-MDR_ELC02 | IND Iron and steel technology: Machine drive using Electricity - Improved | PJ | GW | DayNite |  | YES
|  |  | I-IS-MDR_ELC03 | IND Iron and steel technology: Machine drive using Electricity - Advanced | INDELC,INDSOL | IISMDR | 31.536 | 0.9 | 2030 | 15 | [29 empty] | PRE | I-IS-MDR_ELC03 | IND Iron and steel technology: Machine drive using Electricity - Advanced | PJ | GW | DayNite |  | YES
|  |  | I-IS-OTS_ELC01 | IND Iron and steel technology: Other services using Electricity - Ordinary | INDELC,INDSOL | IISOTS | 31.536 | 0.9 | 2020 | 20 | [29 empty] | PRE | I-IS-OTS_ELC01 | IND Iron and steel technology: Other services using Electricity - Ordinary | PJ | GW | DayNite |  | YES
|  |  | * |  | * | [34 empty] | *
|  |  | * |  | * | [34 empty] | *
|  |  | * |  | * | [34 empty] | *
|  |  | * |  | * | [34 empty] | *
|  |  | * |  | * | [34 empty] | *
|  |  | I-IS-OTS_ELC02 | IND Iron and steel technology: Other services using Electricity - Improved | INDELC,INDSOL | IISOTS | 31.536 | 0.9 | 2025 | 20 | [29 empty] | PRE | I-IS-OTS_ELC02 | IND Iron and steel technology: Other services using Electricity - Improved | PJ | GW | DayNite |  | YES
|  |  | * |  | * | [34 empty] | *
|  |  | * |  | * | [34 empty] | *
|  |  | * |  | * | [34 empty] | *
|  |  | * |  | * | [34 empty] | *
|  |  | * |  | * | [34 empty] | *
|  |  | I-IS-OTS_ELC03 | IND Iron and steel technology: Other services using Electricity - Advanced | INDELC,INDSOL | IISOTS | 31.536 | 0.9 | 2030 | 20 | [29 empty] | PRE | I-IS-OTS_ELC03 | IND Iron and steel technology: Other services using Electricity - Advanced | PJ | GW | DayNite |  | YES
|  |  | * |  | * | [34 empty] | *
|  |  | * |  | * | [34 empty] | *
|  |  | * |  | * | [34 empty] | *
|  |  | * |  | * | [34 empty] | *
|  |  | * |  | * | [34 empty] | *
~FI_T
|  |  | TechName | *Technology Description | Attribute | Year | *Unit | AFE | AFN | AFZ | AFW | ANZ | ARG | ASC | ASE | ASO | ASR | BRA | CAN | CHN | ENE | ENW | EUE | EUW | GBR | IDN | IND | IRN | JPN | KOR | LAM | MEA | MEX | RUS | SAU | TUR | USA | ZAF
|  |  | *Technology Name | Description | TIMES attribute |  | unit
*EFF
*
|  |  | I-IS-HTH_GAS01 | IND Iron and steel technology: High temperature heat using Gas - Ordinary | EFF | 2020 | % | 60% | 60% | 60% | 60% | 60% | 60% | 60% | 60% | 60% | 60% | 60% | 60% | 60% | 60% | 60% | 60% | 60% | 60% | 60% | 60% | 60% | 60% | 60% | 60% | 60% | 60% | 60% | 60% | 60% | 60% | 60%
|  |  | I-IS-HTH_HET01 | IND Iron and steel technology: High temperature heat using Heat - Ordinary | EFF | 2020 | % | 100% | 100% | 100% | 100% | 100% | 100% | 100% | 100% | 100% | 100% | 100% | 100% | 100% | 100% | 100% | 100% | 100% | 100% | 100% | 100% | 100% | 100% | 100% | 100% | 100% | 100% | 100% | 100% | 100% | 100% | 100%
|  |  | I-IS-HTH_OIL01 | IND Iron and steel technology: High temperature heat using Liquid - Ordinary | EFF | 2020 | % | 40% | 40% | 40% | 40% | 40% | 40% | 40% | 40% | 40% | 40% | 40% | 40% | 40% | 40% | 40% | 40% | 40% | 40% | 40% | 40% | 40% | 40% | 40% | 40% | 40% | 40% | 40% | 40% | 40% | 40% | 40%
|  |  | I-IS-HTH_COA01 | IND Iron and steel technology: High temperature heat using Solid - Ordinary | EFF | 2020 | % | 40% | 40% | 40% | 40% | 40% | 40% | 40% | 40% | 40% | 40% | 40% | 40% | 40% | 40% | 40% | 40% | 40% | 40% | 40% | 40% | 40% | 40% | 40% | 40% | 40% | 40% | 40% | 40% | 40% | 40% | 40%
*
*
|  |  | I-IS-HTH_GAS02 | IND Iron and steel technology: High temperature heat using Gas - Improved | EFF | 2025 | % | 60% | 60% | 60% | 60% | 60% | 60% | 60% | 60% | 60% | 60% | 60% | 60% | 60% | 60% | 60% | 60% | 60% | 60% | 60% | 60% | 60% | 60% | 60% | 60% | 60% | 60% | 60% | 60% | 60% | 60% | 60%
|  |  | I-IS-HTH_HET02 | IND Iron and steel technology: High temperature heat using Heat - Improved | EFF | 2025 | % | 100% | 100% | 100% | 100% | 100% | 100% | 100% | 100% | 100% | 100% | 100% | 100% | 100% | 100% | 100% | 100% | 100% | 100% | 100% | 100% | 100% | 100% | 100% | 100% | 100% | 100% | 100% | 100% | 100% | 100% | 100%
|  |  | I-IS-HTH_OIL02 | IND Iron and steel technology: High temperature heat using Liquid - Improved | EFF | 2025 | % | 40% | 40% | 40% | 40% | 40% | 40% | 40% | 40% | 40% | 40% | 40% | 40% | 40% | 40% | 40% | 40% | 40% | 40% | 40% | 40% | 40% | 40% | 40% | 40% | 40% | 40% | 40% | 40% | 40% | 40% | 40%
|  |  | I-IS-HTH_COA02 | IND Iron and steel technology: High temperature heat using Solid - Improved | EFF | 2025 | % | 40% | 40% | 40% | 40% | 40% | 40% | 40% | 40% | 40% | 40% | 40% | 40% | 40% | 40% | 40% | 40% | 40% | 40% | 40% | 40% | 40% | 40% | 40% | 40% | 40% | 40% | 40% | 40% | 40% | 40% | 40%
*
*
|  |  | I-IS-HTH_GAS02 | IND Iron and steel technology: High temperature heat using Gas - Improved | EFF | 2030 | % | 61.25% | 61.25% | 61.25% | 61.25% | 61.25% | 61.25% | 61.25% | 61.25% | 61.25% | 61.25% | 61.25% | 61.25% | 61.25% | 61.25% | 61.25% | 61.25% | 61.25% | 61.25% | 61.25% | 61.25% | 61.25% | 61.25% | 61.25% | 61.25% | 61.25% | 61.25% | 61.25% | 61.25% | 61.25% | 61.25% | 61.25%
|  |  | I-IS-HTH_HET02 | IND Iron and steel technology: High temperature heat using Heat - Improved | EFF | 2030 | % | 102.1% | 102.1% | 102.1% | 102.1% | 102.1% | 102.1% | 102.1% | 102.1% | 102.1% | 102.1% | 102.1% | 102.1% | 102.1% | 102.1% | 102.1% | 102.1% | 102.1% | 102.1% | 102.1% | 102.1% | 102.1% | 102.1% | 102.1% | 102.1% | 102.1% | 102.1% | 102.1% | 102.1% | 102.1% | 102.1% | 102.1%
|  |  | I-IS-HTH_OIL02 | IND Iron and steel technology: High temperature heat using Liquid - Improved | EFF | 2030 | % | 40.83% | 40.83% | 40.83% | 40.83% | 40.83% | 40.83% | 40.83% | 40.83% | 40.83% | 40.83% | 40.83% | 40.83% | 40.83% | 40.83% | 40.83% | 40.83% | 40.83% | 40.83% | 40.83% | 40.83% | 40.83% | 40.83% | 40.83% | 40.83% | 40.83% | 40.83% | 40.83% | 40.83% | 40.83% | 40.83% | 40.83%
|  |  | I-IS-HTH_COA02 | IND Iron and steel technology: High temperature heat using Solid - Improved | EFF | 2030 | % | 40.83% | 40.83% | 40.83% | 40.83% | 40.83% | 40.83% | 40.83% | 40.83% | 40.83% | 40.83% | 40.83% | 40.83% | 40.83% | 40.83% | 40.83% | 40.83% | 40.83% | 40.83% | 40.83% | 40.83% | 40.83% | 40.83% | 40.83% | 40.83% | 40.83% | 40.83% | 40.83% | 40.83% | 40.83% | 40.83% | 40.83%
*
*
|  |  | I-IS-HTH_GAS02 | IND Iron and steel technology: High temperature heat using Gas - Improved | EFF | 2050 | % | 62.12% | 62.12% | 62.12% | 62.12% | 62.12% | 62.12% | 62.12% | 62.12% | 62.12% | 62.12% | 62.12% | 62.12% | 62.12% | 62.12% | 62.12% | 62.12% | 62.12% | 62.12% | 62.12% | 62.12% | 62.12% | 62.12% | 62.12% | 62.12% | 62.12% | 62.12% | 62.12% | 62.12% | 62.12% | 62.12% | 62.12%
|  |  | I-IS-HTH_HET02 | IND Iron and steel technology: High temperature heat using Heat - Improved | EFF | 2050 | % | 103.5% | 103.5% | 103.5% | 103.5% | 103.5% | 103.5% | 103.5% | 103.5% | 103.5% | 103.5% | 103.5% | 103.5% | 103.5% | 103.5% | 103.5% | 103.5% | 103.5% | 103.5% | 103.5% | 103.5% | 103.5% | 103.5% | 103.5% | 103.5% | 103.5% | 103.5% | 103.5% | 103.5% | 103.5% | 103.5% | 103.5%
|  |  | I-IS-HTH_OIL02 | IND Iron and steel technology: High temperature heat using Liquid - Improved | EFF | 2050 | % | 41.41% | 41.41% | 41.41% | 41.41% | 41.41% | 41.41% | 41.41% | 41.41% | 41.41% | 41.41% | 41.41% | 41.41% | 41.41% | 41.41% | 41.41% | 41.41% | 41.41% | 41.41% | 41.41% | 41.41% | 41.41% | 41.41% | 41.41% | 41.41% | 41.41% | 41.41% | 41.41% | 41.41% | 41.41% | 41.41% | 41.41%
|  |  | I-IS-HTH_COA02 | IND Iron and steel technology: High temperature heat using Solid - Improved | EFF | 2050 | % | 41.41% | 41.41% | 41.41% | 41.41% | 41.41% | 41.41% | 41.41% | 41.41% | 41.41% | 41.41% | 41.41% | 41.41% | 41.41% | 41.41% | 41.41% | 41.41% | 41.41% | 41.41% | 41.41% | 41.41% | 41.41% | 41.41% | 41.41% | 41.41% | 41.41% | 41.41% | 41.41% | 41.41% | 41.41% | 41.41% | 41.41%
*
|  |  | I-IS-HTH_ELC03 | IND Iron and steel technology: High temperature heat using Electricity - Advanced | EFF | 2030 | % | 88% | 88% | 88% | 88% | 88% | 88% | 88% | 88% | 88% | 88% | 88% | 88% | 88% | 88% | 88% | 88% | 88% | 88% | 88% | 88% | 88% | 88% | 88% | 88% | 88% | 88% | 88% | 88% | 88% | 88% | 88%
|  |  | I-IS-HTH_GAS03 | IND Iron and steel technology: High temperature heat using Gas - Advanced | EFF | 2030 | % | 66% | 66% | 66% | 66% | 66% | 66% | 66% | 66% | 66% | 66% | 66% | 66% | 66% | 66% | 66% | 66% | 66% | 66% | 66% | 66% | 66% | 66% | 66% | 66% | 66% | 66% | 66% | 66% | 66% | 66% | 66%
|  |  | I-IS-HTH_HET03 | IND Iron and steel technology: High temperature heat using Heat - Advanced | EFF | 2030 | % | 110% | 110% | 110% | 110% | 110% | 110% | 110% | 110% | 110% | 110% | 110% | 110% | 110% | 110% | 110% | 110% | 110% | 110% | 110% | 110% | 110% | 110% | 110% | 110% | 110% | 110% | 110% | 110% | 110% | 110% | 110%
|  |  | I-IS-HTH_OIL03 | IND Iron and steel technology: High temperature heat using Liquid - Advanced | EFF | 2030 | % | 44% | 44% | 44% | 44% | 44% | 44% | 44% | 44% | 44% | 44% | 44% | 44% | 44% | 44% | 44% | 44% | 44% | 44% | 44% | 44% | 44% | 44% | 44% | 44% | 44% | 44% | 44% | 44% | 44% | 44% | 44%
|  |  | I-IS-HTH_COA03 | IND Iron and steel technology: High temperature heat using Solid - Advanced | EFF | 2030 | % | 44% | 44% | 44% | 44% | 44% | 44% | 44% | 44% | 44% | 44% | 44% | 44% | 44% | 44% | 44% | 44% | 44% | 44% | 44% | 44% | 44% | 44% | 44% | 44% | 44% | 44% | 44% | 44% | 44% | 44% | 44%
|  |  | I-IS-HTH_BIO03 | IND Iron and steel technology: High temperature heat using Biomass - Advanced | EFF | 2030 | % | 44% | 44% | 44% | 44% | 44% | 44% | 44% | 44% | 44% | 44% | 44% | 44% | 44% | 44% | 44% | 44% | 44% | 44% | 44% | 44% | 44% | 44% | 44% | 44% | 44% | 44% | 44% | 44% | 44% | 44% | 44%
|  |  | I-IS-LTH_H2G03 | IND Iron and steel technology: Low temperature heat using Hydrogen - Advanced | EFF | 2050 | % | 68.4% | 68.4% | 68.4% | 68.4% | 68.4% | 68.4% | 68.4% | 68.4% | 68.4% | 68.4% | 68.4% | 68.4% | 68.4% | 68.4% | 68.4% | 68.4% | 68.4% | 68.4% | 68.4% | 68.4% | 68.4% | 68.4% | 68.4% | 68.4% | 68.4% | 68.4% | 68.4% | 68.4% | 68.4% | 68.4% | 68.4%
|  |  | I-IS-HTH_ELC03 | IND Iron and steel technology: High temperature heat using Electricity - Advanced | EFF | 2050 | % | 92.8% | 92.8% | 92.8% | 92.8% | 92.8% | 92.8% | 92.8% | 92.8% | 92.8% | 92.8% | 92.8% | 92.8% | 92.8% | 92.8% | 92.8% | 92.8% | 92.8% | 92.8% | 92.8% | 92.8% | 92.8% | 92.8% | 92.8% | 92.8% | 92.8% | 92.8% | 92.8% | 92.8% | 92.8% | 92.8% | 92.8%
|  |  | I-IS-HTH_GAS03 | IND Iron and steel technology: High temperature heat using Gas - Advanced | EFF | 2050 | % | 69.6% | 69.6% | 69.6% | 69.6% | 69.6% | 69.6% | 69.6% | 69.6% | 69.6% | 69.6% | 69.6% | 69.6% | 69.6% | 69.6% | 69.6% | 69.6% | 69.6% | 69.6% | 69.6% | 69.6% | 69.6% | 69.6% | 69.6% | 69.6% | 69.6% | 69.6% | 69.6% | 69.6% | 69.6% | 69.6% | 69.6%
|  |  | I-IS-HTH_HET03 | IND Iron and steel technology: High temperature heat using Heat - Advanced | EFF | 2050 | % | 116% | 116% | 116% | 116% | 116% | 116% | 116% | 116% | 116% | 116% | 116% | 116% | 116% | 116% | 116% | 116% | 116% | 116% | 116% | 116% | 116% | 116% | 116% | 116% | 116% | 116% | 116% | 116% | 116% | 116% | 116%
|  |  | I-IS-HTH_OIL03 | IND Iron and steel technology: High temperature heat using Liquid - Advanced | EFF | 2050 | % | 46.4% | 46.4% | 46.4% | 46.4% | 46.4% | 46.4% | 46.4% | 46.4% | 46.4% | 46.4% | 46.4% | 46.4% | 46.4% | 46.4% | 46.4% | 46.4% | 46.4% | 46.4% | 46.4% | 46.4% | 46.4% | 46.4% | 46.4% | 46.4% | 46.4% | 46.4% | 46.4% | 46.4% | 46.4% | 46.4% | 46.4%
|  |  | I-IS-HTH_COA03 | IND Iron and steel technology: High temperature heat using Solid - Advanced | EFF | 2050 | % | 46.4% | 46.4% | 46.4% | 46.4% | 46.4% | 46.4% | 46.4% | 46.4% | 46.4% | 46.4% | 46.4% | 46.4% | 46.4% | 46.4% | 46.4% | 46.4% | 46.4% | 46.4% | 46.4% | 46.4% | 46.4% | 46.4% | 46.4% | 46.4% | 46.4% | 46.4% | 46.4% | 46.4% | 46.4% | 46.4% | 46.4%
|  |  | I-IS-HTH_BIO03 | IND Iron and steel technology: High temperature heat using Biomass - Advanced | EFF | 2050 | % | 46.4% | 46.4% | 46.4% | 46.4% | 46.4% | 46.4% | 46.4% | 46.4% | 46.4% | 46.4% | 46.4% | 46.4% | 46.4% | 46.4% | 46.4% | 46.4% | 46.4% | 46.4% | 46.4% | 46.4% | 46.4% | 46.4% | 46.4% | 46.4% | 46.4% | 46.4% | 46.4% | 46.4% | 46.4% | 46.4% | 46.4%
|  |  | I-IS-HTH_H2G03 | IND Iron and steel technology: High temperature heat using Hydrogen - Advanced | EFF | 2050 | % | 69.6% | 69.6% | 69.6% | 69.6% | 69.6% | 69.6% | 69.6% | 69.6% | 69.6% | 69.6% | 69.6% | 69.6% | 69.6% | 69.6% | 69.6% | 69.6% | 69.6% | 69.6% | 69.6% | 69.6% | 69.6% | 69.6% | 69.6% | 69.6% | 69.6% | 69.6% | 69.6% | 69.6% | 69.6% | 69.6% | 69.6%
|  |  | I-IS-LTH_ELC01 | IND Iron and steel technology: Low temperature heat using Electricity - Ordinary | EFF | 2020 | % | 80% | 80% | 80% | 80% | 80% | 80% | 80% | 80% | 80% | 80% | 80% | 80% | 80% | 80% | 80% | 80% | 80% | 80% | 80% | 80% | 80% | 80% | 80% | 80% | 80% | 80% | 80% | 80% | 80% | 80% | 80%
|  |  | I-IS-LTH_GAS01 | IND Iron and steel technology: Low temperature heat using Gas - Ordinary | EFF | 2020 | % | 60% | 60% | 60% | 60% | 60% | 60% | 60% | 60% | 60% | 60% | 60% | 60% | 60% | 60% | 60% | 60% | 60% | 60% | 60% | 60% | 60% | 60% | 60% | 60% | 60% | 60% | 60% | 60% | 60% | 60% | 60%
|  |  | I-IS-LTH_HET01 | IND Iron and steel technology: Low temperature heat using Heat - Ordinary | EFF | 2020 | % | 100% | 100% | 100% | 100% | 100% | 100% | 100% | 100% | 100% | 100% | 100% | 100% | 100% | 100% | 100% | 100% | 100% | 100% | 100% | 100% | 100% | 100% | 100% | 100% | 100% | 100% | 100% | 100% | 100% | 100% | 100%
|  |  | I-IS-LTH_OIL01 | IND Iron and steel technology: Low temperature heat using Liquid - Ordinary | EFF | 2020 | % | 40% | 40% | 40% | 40% | 40% | 40% | 40% | 40% | 40% | 40% | 40% | 40% | 40% | 40% | 40% | 40% | 40% | 40% | 40% | 40% | 40% | 40% | 40% | 40% | 40% | 40% | 40% | 40% | 40% | 40% | 40%
|  |  | I-IS-LTH_COA01 | IND Iron and steel technology: Low temperature heat using Solid - Ordinary | EFF | 2020 | % | 40% | 40% | 40% | 40% | 40% | 40% | 40% | 40% | 40% | 40% | 40% | 40% | 40% | 40% | 40% | 40% | 40% | 40% | 40% | 40% | 40% | 40% | 40% | 40% | 40% | 40% | 40% | 40% | 40% | 40% | 40%
|  |  | I-IS-LTH_BIO01 | IND Iron and steel technology: Low temperature heat using Biomass - Ordinary | EFF | 2020 | % | 40% | 40% | 40% | 40% | 40% | 40% | 40% | 40% | 40% | 40% | 40% | 40% | 40% | 40% | 40% | 40% | 40% | 40% | 40% | 40% | 40% | 40% | 40% | 40% | 40% | 40% | 40% | 40% | 40% | 40% | 40%
|  |  | I-IS-LTH_ELC02 | IND Iron and steel technology: Low temperature heat using Electricity - Improved | EFF | 2025 | % | 80% | 80% | 80% | 80% | 80% | 80% | 80% | 80% | 80% | 80% | 80% | 80% | 80% | 80% | 80% | 80% | 80% | 80% | 80% | 80% | 80% | 80% | 80% | 80% | 80% | 80% | 80% | 80% | 80% | 80% | 80%
|  |  | I-IS-LTH_GAS02 | IND Iron and steel technology: Low temperature heat using Gas - Improved | EFF | 2025 | % | 60% | 60% | 60% | 60% | 60% | 60% | 60% | 60% | 60% | 60% | 60% | 60% | 60% | 60% | 60% | 60% | 60% | 60% | 60% | 60% | 60% | 60% | 60% | 60% | 60% | 60% | 60% | 60% | 60% | 60% | 60%
|  |  | I-IS-LTH_HET02 | IND Iron and steel technology: Low temperature heat using Heat - Improved | EFF | 2025 | % | 100% | 100% | 100% | 100% | 100% | 100% | 100% | 100% | 100% | 100% | 100% | 100% | 100% | 100% | 100% | 100% | 100% | 100% | 100% | 100% | 100% | 100% | 100% | 100% | 100% | 100% | 100% | 100% | 100% | 100% | 100%
|  |  | I-IS-LTH_OIL02 | IND Iron and steel technology: Low temperature heat using Liquid - Improved | EFF | 2025 | % | 40% | 40% | 40% | 40% | 40% | 40% | 40% | 40% | 40% | 40% | 40% | 40% | 40% | 40% | 40% | 40% | 40% | 40% | 40% | 40% | 40% | 40% | 40% | 40% | 40% | 40% | 40% | 40% | 40% | 40% | 40%
|  |  | I-IS-LTH_COA02 | IND Iron and steel technology: Low temperature heat using Solid - Improved | EFF | 2025 | % | 40% | 40% | 40% | 40% | 40% | 40% | 40% | 40% | 40% | 40% | 40% | 40% | 40% | 40% | 40% | 40% | 40% | 40% | 40% | 40% | 40% | 40% | 40% | 40% | 40% | 40% | 40% | 40% | 40% | 40% | 40%
|  |  | I-IS-LTH_BIO02 | IND Iron and steel technology: Low temperature heat using Biomass - Improved | EFF | 2025 | % | 40% | 40% | 40% | 40% | 40% | 40% | 40% | 40% | 40% | 40% | 40% | 40% | 40% | 40% | 40% | 40% | 40% | 40% | 40% | 40% | 40% | 40% | 40% | 40% | 40% | 40% | 40% | 40% | 40% | 40% | 40%
|  |  | I-IS-LTH_ELC02 | IND Iron and steel technology: Low temperature heat using Electricity - Improved | EFF | 2030 | % | 81.8% | 81.8% | 81.8% | 81.8% | 81.8% | 81.8% | 81.8% | 81.8% | 81.8% | 81.8% | 81.8% | 81.8% | 81.8% | 81.8% | 81.8% | 81.8% | 81.8% | 81.8% | 81.8% | 81.8% | 81.8% | 81.8% | 81.8% | 81.8% | 81.8% | 81.8% | 81.8% | 81.8% | 81.8% | 81.8% | 81.8%
|  |  | I-IS-LTH_GAS02 | IND Iron and steel technology: Low temperature heat using Gas - Improved | EFF | 2030 | % | 61.35% | 61.35% | 61.35% | 61.35% | 61.35% | 61.35% | 61.35% | 61.35% | 61.35% | 61.35% | 61.35% | 61.35% | 61.35% | 61.35% | 61.35% | 61.35% | 61.35% | 61.35% | 61.35% | 61.35% | 61.35% | 61.35% | 61.35% | 61.35% | 61.35% | 61.35% | 61.35% | 61.35% | 61.35% | 61.35% | 61.35%
|  |  | I-IS-LTH_HET02 | IND Iron and steel technology: Low temperature heat using Heat - Improved | EFF | 2030 | % | 102.2% | 102.2% | 102.2% | 102.2% | 102.2% | 102.2% | 102.2% | 102.2% | 102.2% | 102.2% | 102.2% | 102.2% | 102.2% | 102.2% | 102.2% | 102.2% | 102.2% | 102.2% | 102.2% | 102.2% | 102.2% | 102.2% | 102.2% | 102.2% | 102.2% | 102.2% | 102.2% | 102.2% | 102.2% | 102.2% | 102.2%
|  |  | I-IS-LTH_OIL02 | IND Iron and steel technology: Low temperature heat using Liquid - Improved | EFF | 2030 | % | 40.9% | 40.9% | 40.9% | 40.9% | 40.9% | 40.9% | 40.9% | 40.9% | 40.9% | 40.9% | 40.9% | 40.9% | 40.9% | 40.9% | 40.9% | 40.9% | 40.9% | 40.9% | 40.9% | 40.9% | 40.9% | 40.9% | 40.9% | 40.9% | 40.9% | 40.9% | 40.9% | 40.9% | 40.9% | 40.9% | 40.9%
|  |  | I-IS-LTH_COA02 | IND Iron and steel technology: Low temperature heat using Solid - Improved | EFF | 2030 | % | 40.9% | 40.9% | 40.9% | 40.9% | 40.9% | 40.9% | 40.9% | 40.9% | 40.9% | 40.9% | 40.9% | 40.9% | 40.9% | 40.9% | 40.9% | 40.9% | 40.9% | 40.9% | 40.9% | 40.9% | 40.9% | 40.9% | 40.9% | 40.9% | 40.9% | 40.9% | 40.9% | 40.9% | 40.9% | 40.9% | 40.9%
|  |  | I-IS-LTH_BIO02 | IND Iron and steel technology: Low temperature heat using Biomass - Improved | EFF | 2030 | % | 40.9% | 40.9% | 40.9% | 40.9% | 40.9% | 40.9% | 40.9% | 40.9% | 40.9% | 40.9% | 40.9% | 40.9% | 40.9% | 40.9% | 40.9% | 40.9% | 40.9% | 40.9% | 40.9% | 40.9% | 40.9% | 40.9% | 40.9% | 40.9% | 40.9% | 40.9% | 40.9% | 40.9% | 40.9% | 40.9% | 40.9%
|  |  | I-IS-LTH_ELC02 | IND Iron and steel technology: Low temperature heat using Electricity - Improved | EFF | 2050 | % | 83.06% | 83.06% | 83.06% | 83.06% | 83.06% | 83.06% | 83.06% | 83.06% | 83.06% | 83.06% | 83.06% | 83.06% | 83.06% | 83.06% | 83.06% | 83.06% | 83.06% | 83.06% | 83.06% | 83.06% | 83.06% | 83.06% | 83.06% | 83.06% | 83.06% | 83.06% | 83.06% | 83.06% | 83.06% | 83.06% | 83.06%
|  |  | I-IS-LTH_GAS02 | IND Iron and steel technology: Low temperature heat using Gas - Improved | EFF | 2050 | % | 62.29% | 62.29% | 62.29% | 62.29% | 62.29% | 62.29% | 62.29% | 62.29% | 62.29% | 62.29% | 62.29% | 62.29% | 62.29% | 62.29% | 62.29% | 62.29% | 62.29% | 62.29% | 62.29% | 62.29% | 62.29% | 62.29% | 62.29% | 62.29% | 62.29% | 62.29% | 62.29% | 62.29% | 62.29% | 62.29% | 62.29%
|  |  | I-IS-LTH_HET02 | IND Iron and steel technology: Low temperature heat using Heat - Improved | EFF | 2050 | % | 103.8% | 103.8% | 103.8% | 103.8% | 103.8% | 103.8% | 103.8% | 103.8% | 103.8% | 103.8% | 103.8% | 103.8% | 103.8% | 103.8% | 103.8% | 103.8% | 103.8% | 103.8% | 103.8% | 103.8% | 103.8% | 103.8% | 103.8% | 103.8% | 103.8% | 103.8% | 103.8% | 103.8% | 103.8% | 103.8% | 103.8%
|  |  | I-IS-LTH_OIL02 | IND Iron and steel technology: Low temperature heat using Liquid - Improved | EFF | 2050 | % | 41.53% | 41.53% | 41.53% | 41.53% | 41.53% | 41.53% | 41.53% | 41.53% | 41.53% | 41.53% | 41.53% | 41.53% | 41.53% | 41.53% | 41.53% | 41.53% | 41.53% | 41.53% | 41.53% | 41.53% | 41.53% | 41.53% | 41.53% | 41.53% | 41.53% | 41.53% | 41.53% | 41.53% | 41.53% | 41.53% | 41.53%
|  |  | I-IS-LTH_COA02 | IND Iron and steel technology: Low temperature heat using Solid - Improved | EFF | 2050 | % | 41.53% | 41.53% | 41.53% | 41.53% | 41.53% | 41.53% | 41.53% | 41.53% | 41.53% | 41.53% | 41.53% | 41.53% | 41.53% | 41.53% | 41.53% | 41.53% | 41.53% | 41.53% | 41.53% | 41.53% | 41.53% | 41.53% | 41.53% | 41.53% | 41.53% | 41.53% | 41.53% | 41.53% | 41.53% | 41.53% | 41.53%
|  |  | I-IS-LTH_BIO02 | IND Iron and steel technology: Low temperature heat using Biomass - Improved | EFF | 2050 | % | 41.53% | 41.53% | 41.53% | 41.53% | 41.53% | 41.53% | 41.53% | 41.53% | 41.53% | 41.53% | 41.53% | 41.53% | 41.53% | 41.53% | 41.53% | 41.53% | 41.53% | 41.53% | 41.53% | 41.53% | 41.53% | 41.53% | 41.53% | 41.53% | 41.53% | 41.53% | 41.53% | 41.53% | 41.53% | 41.53% | 41.53%
|  |  | I-IS-LTH_ELC03 | IND Iron and steel technology: Low temperature heat using Electricity - Advanced | EFF | 2030 | % | 87.6% | 87.6% | 87.6% | 87.6% | 87.6% | 87.6% | 87.6% | 87.6% | 87.6% | 87.6% | 87.6% | 87.6% | 87.6% | 87.6% | 87.6% | 87.6% | 87.6% | 87.6% | 87.6% | 87.6% | 87.6% | 87.6% | 87.6% | 87.6% | 87.6% | 87.6% | 87.6% | 87.6% | 87.6% | 87.6% | 87.6%
|  |  | I-IS-LTH_GAS03 | IND Iron and steel technology: Low temperature heat using Gas - Advanced | EFF | 2030 | % | 65.7% | 65.7% | 65.7% | 65.7% | 65.7% | 65.7% | 65.7% | 65.7% | 65.7% | 65.7% | 65.7% | 65.7% | 65.7% | 65.7% | 65.7% | 65.7% | 65.7% | 65.7% | 65.7% | 65.7% | 65.7% | 65.7% | 65.7% | 65.7% | 65.7% | 65.7% | 65.7% | 65.7% | 65.7% | 65.7% | 65.7%
|  |  | I-IS-LTH_HET03 | IND Iron and steel technology: Low temperature heat using Heat - Advanced | EFF | 2030 | % | 109.5% | 109.5% | 109.5% | 109.5% | 109.5% | 109.5% | 109.5% | 109.5% | 109.5% | 109.5% | 109.5% | 109.5% | 109.5% | 109.5% | 109.5% | 109.5% | 109.5% | 109.5% | 109.5% | 109.5% | 109.5% | 109.5% | 109.5% | 109.5% | 109.5% | 109.5% | 109.5% | 109.5% | 109.5% | 109.5% | 109.5%
|  |  | I-IS-LTH_OIL03 | IND Iron and steel technology: Low temperature heat using Liquid - Advanced | EFF | 2030 | % | 43.8% | 43.8% | 43.8% | 43.8% | 43.8% | 43.8% | 43.8% | 43.8% | 43.8% | 43.8% | 43.8% | 43.8% | 43.8% | 43.8% | 43.8% | 43.8% | 43.8% | 43.8% | 43.8% | 43.8% | 43.8% | 43.8% | 43.8% | 43.8% | 43.8% | 43.8% | 43.8% | 43.8% | 43.8% | 43.8% | 43.8%
|  |  | I-IS-LTH_COA03 | IND Iron and steel technology: Low temperature heat using Solid - Advanced | EFF | 2030 | % | 43.8% | 43.8% | 43.8% | 43.8% | 43.8% | 43.8% | 43.8% | 43.8% | 43.8% | 43.8% | 43.8% | 43.8% | 43.8% | 43.8% | 43.8% | 43.8% | 43.8% | 43.8% | 43.8% | 43.8% | 43.8% | 43.8% | 43.8% | 43.8% | 43.8% | 43.8% | 43.8% | 43.8% | 43.8% | 43.8% | 43.8%
|  |  | I-IS-LTH_BIO03 | IND Iron and steel technology: Low temperature heat using Biomass - Advanced | EFF | 2030 | % | 43.8% | 43.8% | 43.8% | 43.8% | 43.8% | 43.8% | 43.8% | 43.8% | 43.8% | 43.8% | 43.8% | 43.8% | 43.8% | 43.8% | 43.8% | 43.8% | 43.8% | 43.8% | 43.8% | 43.8% | 43.8% | 43.8% | 43.8% | 43.8% | 43.8% | 43.8% | 43.8% | 43.8% | 43.8% | 43.8% | 43.8%
|  |  | I-IS-LTH_H2G03 | IND Iron and steel technology: Low temperature heat using Hydrogen - Advanced | EFF | 2050 | % | 68.4% | 68.4% | 68.4% | 68.4% | 68.4% | 68.4% | 68.4% | 68.4% | 68.4% | 68.4% | 68.4% | 68.4% | 68.4% | 68.4% | 68.4% | 68.4% | 68.4% | 68.4% | 68.4% | 68.4% | 68.4% | 68.4% | 68.4% | 68.4% | 68.4% | 68.4% | 68.4% | 68.4% | 68.4% | 68.4% | 68.4%
|  |  | I-IS-LTH_ELC03 | IND Iron and steel technology: Low temperature heat using Electricity - Advanced | EFF | 2050 | % | 91.2% | 91.2% | 91.2% | 91.2% | 91.2% | 91.2% | 91.2% | 91.2% | 91.2% | 91.2% | 91.2% | 91.2% | 91.2% | 91.2% | 91.2% | 91.2% | 91.2% | 91.2% | 91.2% | 91.2% | 91.2% | 91.2% | 91.2% | 91.2% | 91.2% | 91.2% | 91.2% | 91.2% | 91.2% | 91.2% | 91.2%
|  |  | I-IS-LTH_GAS03 | IND Iron and steel technology: Low temperature heat using Gas - Advanced | EFF | 2050 | % | 68.4% | 68.4% | 68.4% | 68.4% | 68.4% | 68.4% | 68.4% | 68.4% | 68.4% | 68.4% | 68.4% | 68.4% | 68.4% | 68.4% | 68.4% | 68.4% | 68.4% | 68.4% | 68.4% | 68.4% | 68.4% | 68.4% | 68.4% | 68.4% | 68.4% | 68.4% | 68.4% | 68.4% | 68.4% | 68.4% | 68.4%
|  |  | I-IS-LTH_HET03 | IND Iron and steel technology: Low temperature heat using Heat - Advanced | EFF | 2050 | % | 114% | 114% | 114% | 114% | 114% | 114% | 114% | 114% | 114% | 114% | 114% | 114% | 114% | 114% | 114% | 114% | 114% | 114% | 114% | 114% | 114% | 114% | 114% | 114% | 114% | 114% | 114% | 114% | 114% | 114% | 114%
|  |  | I-IS-LTH_OIL03 | IND Iron and steel technology: Low temperature heat using Liquid - Advanced | EFF | 2050 | % | 45.6% | 45.6% | 45.6% | 45.6% | 45.6% | 45.6% | 45.6% | 45.6% | 45.6% | 45.6% | 45.6% | 45.6% | 45.6% | 45.6% | 45.6% | 45.6% | 45.6% | 45.6% | 45.6% | 45.6% | 45.6% | 45.6% | 45.6% | 45.6% | 45.6% | 45.6% | 45.6% | 45.6% | 45.6% | 45.6% | 45.6%
|  |  | I-IS-LTH_COA03 | IND Iron and steel technology: Low temperature heat using Solid - Advanced | EFF | 2050 | % | 45.6% | 45.6% | 45.6% | 45.6% | 45.6% | 45.6% | 45.6% | 45.6% | 45.6% | 45.6% | 45.6% | 45.6% | 45.6% | 45.6% | 45.6% | 45.6% | 45.6% | 45.6% | 45.6% | 45.6% | 45.6% | 45.6% | 45.6% | 45.6% | 45.6% | 45.6% | 45.6% | 45.6% | 45.6% | 45.6% | 45.6%
|  |  | I-IS-LTH_BIO03 | IND Iron and steel technology: Low temperature heat using Biomass - Advanced | EFF | 2050 | % | 45.6% | 45.6% | 45.6% | 45.6% | 45.6% | 45.6% | 45.6% | 45.6% | 45.6% | 45.6% | 45.6% | 45.6% | 45.6% | 45.6% | 45.6% | 45.6% | 45.6% | 45.6% | 45.6% | 45.6% | 45.6% | 45.6% | 45.6% | 45.6% | 45.6% | 45.6% | 45.6% | 45.6% | 45.6% | 45.6% | 45.6%
|  |  | I-IS-LTH_H2G03 | IND Iron and steel technology: Low temperature heat using Hydrogen - Advanced | EFF | 2050 | % | 68.4% | 68.4% | 68.4% | 68.4% | 68.4% | 68.4% | 68.4% | 68.4% | 68.4% | 68.4% | 68.4% | 68.4% | 68.4% | 68.4% | 68.4% | 68.4% | 68.4% | 68.4% | 68.4% | 68.4% | 68.4% | 68.4% | 68.4% | 68.4% | 68.4% | 68.4% | 68.4% | 68.4% | 68.4% | 68.4% | 68.4%
|  |  | I-IS-MDR_ELC01 | IND Iron and steel technology: Machine drive using Electricity - Ordinary | EFF | 2020 | % | 80% | 80% | 80% | 80% | 80% | 80% | 80% | 80% | 80% | 80% | 80% | 80% | 80% | 80% | 80% | 80% | 80% | 80% | 80% | 80% | 80% | 80% | 80% | 80% | 80% | 80% | 80% | 80% | 80% | 80% | 80%
|  |  | I-IS-MDR_ELC02 | IND Iron and steel technology: Machine drive using Electricity - Improved | EFF | 2025 | % | 80% | 80% | 80% | 80% | 80% | 80% | 80% | 80% | 80% | 80% | 80% | 80% | 80% | 80% | 80% | 80% | 80% | 80% | 80% | 80% | 80% | 80% | 80% | 80% | 80% | 80% | 80% | 80% | 80% | 80% | 80%
|  |  | I-IS-MDR_ELC02 | IND Iron and steel technology: Machine drive using Electricity - Improved | EFF | 2030 | % | 82.6% | 82.6% | 82.6% | 82.6% | 82.6% | 82.6% | 82.6% | 82.6% | 82.6% | 82.6% | 82.6% | 82.6% | 82.6% | 82.6% | 82.6% | 82.6% | 82.6% | 82.6% | 82.6% | 82.6% | 82.6% | 82.6% | 82.6% | 82.6% | 82.6% | 82.6% | 82.6% | 82.6% | 82.6% | 82.6% | 82.6%
|  |  | I-IS-MDR_ELC02 | IND Iron and steel technology: Machine drive using Electricity - Improved | EFF | 2050 | % | 84.42% | 84.42% | 84.42% | 84.42% | 84.42% | 84.42% | 84.42% | 84.42% | 84.42% | 84.42% | 84.42% | 84.42% | 84.42% | 84.42% | 84.42% | 84.42% | 84.42% | 84.42% | 84.42% | 84.42% | 84.42% | 84.42% | 84.42% | 84.42% | 84.42% | 84.42% | 84.42% | 84.42% | 84.42% | 84.42% | 84.42%
|  |  | I-IS-MDR_ELC03 | IND Iron and steel technology: Machine drive using Electricity - Advanced | EFF | 2030 | % | 89.6% | 89.6% | 89.6% | 89.6% | 89.6% | 89.6% | 89.6% | 89.6% | 89.6% | 89.6% | 89.6% | 89.6% | 89.6% | 89.6% | 89.6% | 89.6% | 89.6% | 89.6% | 89.6% | 89.6% | 89.6% | 89.6% | 89.6% | 89.6% | 89.6% | 89.6% | 89.6% | 89.6% | 89.6% | 89.6% | 89.6%
|  |  | I-IS-MDR_ELC03 | IND Iron and steel technology: Machine drive using Electricity - Advanced | EFF | 2050 | % | 101.6% | 101.6% | 101.6% | 101.6% | 101.6% | 101.6% | 101.6% | 101.6% | 101.6% | 101.6% | 101.6% | 101.6% | 101.6% | 101.6% | 101.6% | 101.6% | 101.6% | 101.6% | 101.6% | 101.6% | 101.6% | 101.6% | 101.6% | 101.6% | 101.6% | 101.6% | 101.6% | 101.6% | 101.6% | 101.6% | 101.6%
|  |  | I-IS-OTS_ELC01 | IND Iron and steel technology: Other services using Electricity - Ordinary | EFF | 2020 | % | 80% | 80% | 80% | 80% | 80% | 80% | 80% | 80% | 80% | 80% | 80% | 80% | 80% | 80% | 80% | 80% | 80% | 80% | 80% | 80% | 80% | 80% | 80% | 80% | 80% | 80% | 80% | 80% | 80% | 80% | 80%
*
*
*
*
*
|  |  | I-IS-OTS_ELC02 | IND Iron and steel technology: Other services using Electricity - Improved | EFF | 2025 | % | 80% | 80% | 80% | 80% | 80% | 80% | 80% | 80% | 80% | 80% | 80% | 80% | 80% | 80% | 80% | 80% | 80% | 80% | 80% | 80% | 80% | 80% | 80% | 80% | 80% | 80% | 80% | 80% | 80% | 80% | 80%
*
*
*
*
*
|  |  | I-IS-OTS_ELC02 | IND Iron and steel technology: Other services using Electricity - Improved | EFF | 2030 | % | 82.6% | 82.6% | 82.6% | 82.6% | 82.6% | 82.6% | 82.6% | 82.6% | 82.6% | 82.6% | 82.6% | 82.6% | 82.6% | 82.6% | 82.6% | 82.6% | 82.6% | 82.6% | 82.6% | 82.6% | 82.6% | 82.6% | 82.6% | 82.6% | 82.6% | 82.6% | 82.6% | 82.6% | 82.6% | 82.6% | 82.6%
*
*
*
*
*
|  |  | I-IS-OTS_ELC02 | IND Iron and steel technology: Other services using Electricity - Improved | EFF | 2050 | % | 84.42% | 84.42% | 84.42% | 84.42% | 84.42% | 84.42% | 84.42% | 84.42% | 84.42% | 84.42% | 84.42% | 84.42% | 84.42% | 84.42% | 84.42% | 84.42% | 84.42% | 84.42% | 84.42% | 84.42% | 84.42% | 84.42% | 84.42% | 84.42% | 84.42% | 84.42% | 84.42% | 84.42% | 84.42% | 84.42% | 84.42%
*
*
*
*
*
|  |  | I-IS-OTS_ELC03 | IND Iron and steel technology: Other services using Electricity - Advanced | EFF | 2030 | % | 89.6% | 89.6% | 89.6% | 89.6% | 89.6% | 89.6% | 89.6% | 89.6% | 89.6% | 89.6% | 89.6% | 89.6% | 89.6% | 89.6% | 89.6% | 89.6% | 89.6% | 89.6% | 89.6% | 89.6% | 89.6% | 89.6% | 89.6% | 89.6% | 89.6% | 89.6% | 89.6% | 89.6% | 89.6% | 89.6% | 89.6%
*
*
*
*
*
|  |  | I-IS-OTS_ELC03 | IND Iron and steel technology: Other services using Electricity - Advanced | EFF | 2050 | % | 101.6% | 101.6% | 101.6% | 101.6% | 101.6% | 101.6% | 101.6% | 101.6% | 101.6% | 101.6% | 101.6% | 101.6% | 101.6% | 101.6% | 101.6% | 101.6% | 101.6% | 101.6% | 101.6% | 101.6% | 101.6% | 101.6% | 101.6% | 101.6% | 101.6% | 101.6% | 101.6% | 101.6% | 101.6% | 101.6% | 101.6%
*
*
*
*
*
*INVCOST
*
|  |  | I-IS-HTH_GAS01 | IND Iron and steel technology: High temperature heat using Gas - Ordinary | INVCOST | 2020 | MUSD/GW | 210.2674 | 219.5893 | 211.3091 | 211.1024 | 262.9221 | 229.5767 | 215.1717 | 221.465 | 214.2427 | 215.1633 | 223.2167 | 257.2285 | 225.7405 | 222.7314 | 282.624 | 243.49 | 259.1496 | 257.092 | 220.2571 | 214.3127 | 224.2422 | 252.4362 | 255.7858 | 219.7845 | 225.247 | 227.3282 | 239.9101 | 257.4494 | 236.5064 | 274.863 | 221.6363
|  |  | I-IS-HTH_HET01 | IND Iron and steel technology: High temperature heat using Heat - Ordinary | INVCOST | 2020 | MUSD/GW | 210.2674 | 219.5893 | 211.3091 | 211.1024 | 262.9221 | 229.5767 | 215.1717 | 221.465 | 214.2427 | 215.1633 | 223.2167 | 257.2285 | 225.7405 | 222.7314 | 282.624 | 243.49 | 259.1496 | 257.092 | 220.2571 | 214.3127 | 224.2422 | 252.4362 | 255.7858 | 219.7845 | 225.247 | 227.3282 | 239.9101 | 257.4494 | 236.5064 | 274.863 | 221.6363
|  |  | I-IS-HTH_OIL01 | IND Iron and steel technology: High temperature heat using Liquid - Ordinary | INVCOST | 2020 | MUSD/GW | 210.2674 | 219.5893 | 211.3091 | 211.1024 | 262.9221 | 229.5767 | 215.1717 | 221.465 | 214.2427 | 215.1633 | 223.2167 | 257.2285 | 225.7405 | 222.7314 | 282.624 | 243.49 | 259.1496 | 257.092 | 220.2571 | 214.3127 | 224.2422 | 252.4362 | 255.7858 | 219.7845 | 225.247 | 227.3282 | 239.9101 | 257.4494 | 236.5064 | 274.863 | 221.6363
|  |  | I-IS-HTH_COA01 | IND Iron and steel technology: High temperature heat using Solid - Ordinary | INVCOST | 2020 | MUSD/GW | 210.2674 | 219.5893 | 211.3091 | 211.1024 | 262.9221 | 229.5767 | 215.1717 | 221.465 | 214.2427 | 215.1633 | 223.2167 | 257.2285 | 225.7405 | 222.7314 | 282.624 | 243.49 | 259.1496 | 257.092 | 220.2571 | 214.3127 | 224.2422 | 252.4362 | 255.7858 | 219.7845 | 225.247 | 227.3282 | 239.9101 | 257.4494 | 236.5064 | 274.863 | 221.6363
*
*
|  |  | I-IS-HTH_GAS02 | IND Iron and steel technology: High temperature heat using Gas - Improved | INVCOST | 2025 | MUSD/GW | 210.2674 | 219.5893 | 211.3091 | 211.1024 | 262.9221 | 229.5767 | 215.1717 | 221.465 | 214.2427 | 215.1633 | 223.2167 | 257.2285 | 225.7405 | 222.7314 | 282.624 | 243.49 | 259.1496 | 257.092 | 220.2571 | 214.3127 | 224.2422 | 252.4362 | 255.7858 | 219.7845 | 225.247 | 227.3282 | 239.9101 | 257.4494 | 236.5064 | 274.863 | 221.6363
|  |  | I-IS-HTH_HET02 | IND Iron and steel technology: High temperature heat using Heat - Improved | INVCOST | 2025 | MUSD/GW | 210.2674 | 219.5893 | 211.3091 | 211.1024 | 262.9221 | 229.5767 | 215.1717 | 221.465 | 214.2427 | 215.1633 | 223.2167 | 257.2285 | 225.7405 | 222.7314 | 282.624 | 243.49 | 259.1496 | 257.092 | 220.2571 | 214.3127 | 224.2422 | 252.4362 | 255.7858 | 219.7845 | 225.247 | 227.3282 | 239.9101 | 257.4494 | 236.5064 | 274.863 | 221.6363
|  |  | I-IS-HTH_OIL02 | IND Iron and steel technology: High temperature heat using Liquid - Improved | INVCOST | 2025 | MUSD/GW | 210.2674 | 219.5893 | 211.3091 | 211.1024 | 262.9221 | 229.5767 | 215.1717 | 221.465 | 214.2427 | 215.1633 | 223.2167 | 257.2285 | 225.7405 | 222.7314 | 282.624 | 243.49 | 259.1496 | 257.092 | 220.2571 | 214.3127 | 224.2422 | 252.4362 | 255.7858 | 219.7845 | 225.247 | 227.3282 | 239.9101 | 257.4494 | 236.5064 | 274.863 | 221.6363
|  |  | I-IS-HTH_COA02 | IND Iron and steel technology: High temperature heat using Solid - Improved | INVCOST | 2025 | MUSD/GW | 210.2674 | 219.5893 | 211.3091 | 211.1024 | 262.9221 | 229.5767 | 215.1717 | 221.465 | 214.2427 | 215.1633 | 223.2167 | 257.2285 | 225.7405 | 222.7314 | 282.624 | 243.49 | 259.1496 | 257.092 | 220.2571 | 214.3127 | 224.2422 | 252.4362 | 255.7858 | 219.7845 | 225.247 | 227.3282 | 239.9101 | 257.4494 | 236.5064 | 274.863 | 221.6363
*
*
|  |  | I-IS-HTH_GAS02 | IND Iron and steel technology: High temperature heat using Gas - Improved | INVCOST | 2030 | MUSD/GW | 189.2407 | 197.6304 | 190.1782 | 189.9921 | 236.6299 | 206.6191 | 193.6546 | 199.3185 | 192.8184 | 193.647 | 200.895 | 231.5057 | 203.1665 | 200.4582 | 254.3616 | 219.141 | 233.2347 | 231.3828 | 198.2314 | 192.8814 | 201.818 | 227.1926 | 230.2072 | 197.806 | 202.7223 | 204.5954 | 215.9191 | 231.7045 | 212.8558 | 247.3767 | 199.4727
|  |  | I-IS-HTH_HET02 | IND Iron and steel technology: High temperature heat using Heat - Improved | INVCOST | 2030 | MUSD/GW | 189.2407 | 197.6304 | 190.1782 | 189.9921 | 236.6299 | 206.6191 | 193.6546 | 199.3185 | 192.8184 | 193.647 | 200.895 | 231.5057 | 203.1665 | 200.4582 | 254.3616 | 219.141 | 233.2347 | 231.3828 | 198.2314 | 192.8814 | 201.818 | 227.1926 | 230.2072 | 197.806 | 202.7223 | 204.5954 | 215.9191 | 231.7045 | 212.8558 | 247.3767 | 199.4727
|  |  | I-IS-HTH_OIL02 | IND Iron and steel technology: High temperature heat using Liquid - Improved | INVCOST | 2030 | MUSD/GW | 189.2407 | 197.6304 | 190.1782 | 189.9921 | 236.6299 | 206.6191 | 193.6546 | 199.3185 | 192.8184 | 193.647 | 200.895 | 231.5057 | 203.1665 | 200.4582 | 254.3616 | 219.141 | 233.2347 | 231.3828 | 198.2314 | 192.8814 | 201.818 | 227.1926 | 230.2072 | 197.806 | 202.7223 | 204.5954 | 215.9191 | 231.7045 | 212.8558 | 247.3767 | 199.4727
|  |  | I-IS-HTH_COA02 | IND Iron and steel technology: High temperature heat using Solid - Improved | INVCOST | 2030 | MUSD/GW | 189.2407 | 197.6304 | 190.1782 | 189.9921 | 236.6299 | 206.6191 | 193.6546 | 199.3185 | 192.8184 | 193.647 | 200.895 | 231.5057 | 203.1665 | 200.4582 | 254.3616 | 219.141 | 233.2347 | 231.3828 | 198.2314 | 192.8814 | 201.818 | 227.1926 | 230.2072 | 197.806 | 202.7223 | 204.5954 | 215.9191 | 231.7045 | 212.8558 | 247.3767 | 199.4727
*
*
|  |  | I-IS-HTH_GAS02 | IND Iron and steel technology: High temperature heat using Gas - Improved | INVCOST | 2050 | MUSD/GW | 168.214 | 175.6714 | 169.0473 | 168.8819 | 210.3377 | 183.6614 | 172.1374 | 177.172 | 171.3942 | 172.1307 | 178.5734 | 205.7828 | 180.5924 | 178.1851 | 226.0992 | 194.792 | 207.3197 | 205.6736 | 176.2057 | 171.4501 | 179.3938 | 201.949 | 204.6286 | 175.8276 | 180.1976 | 181.8626 | 191.9281 | 205.9596 | 189.2051 | 219.8904 | 177.3091
|  |  | I-IS-HTH_HET02 | IND Iron and steel technology: High temperature heat using Heat - Improved | INVCOST | 2050 | MUSD/GW | 168.214 | 175.6714 | 169.0473 | 168.8819 | 210.3377 | 183.6614 | 172.1374 | 177.172 | 171.3942 | 172.1307 | 178.5734 | 205.7828 | 180.5924 | 178.1851 | 226.0992 | 194.792 | 207.3197 | 205.6736 | 176.2057 | 171.4501 | 179.3938 | 201.949 | 204.6286 | 175.8276 | 180.1976 | 181.8626 | 191.9281 | 205.9596 | 189.2051 | 219.8904 | 177.3091
|  |  | I-IS-HTH_OIL02 | IND Iron and steel technology: High temperature heat using Liquid - Improved | INVCOST | 2050 | MUSD/GW | 168.214 | 175.6714 | 169.0473 | 168.8819 | 210.3377 | 183.6614 | 172.1374 | 177.172 | 171.3942 | 172.1307 | 178.5734 | 205.7828 | 180.5924 | 178.1851 | 226.0992 | 194.792 | 207.3197 | 205.6736 | 176.2057 | 171.4501 | 179.3938 | 201.949 | 204.6286 | 175.8276 | 180.1976 | 181.8626 | 191.9281 | 205.9596 | 189.2051 | 219.8904 | 177.3091
|  |  | I-IS-HTH_COA02 | IND Iron and steel technology: High temperature heat using Solid - Improved | INVCOST | 2050 | MUSD/GW | 168.214 | 175.6714 | 169.0473 | 168.8819 | 210.3377 | 183.6614 | 172.1374 | 177.172 | 171.3942 | 172.1307 | 178.5734 | 205.7828 | 180.5924 | 178.1851 | 226.0992 | 194.792 | 207.3197 | 205.6736 | 176.2057 | 171.4501 | 179.3938 | 201.949 | 204.6286 | 175.8276 | 180.1976 | 181.8626 | 191.9281 | 205.9596 | 189.2051 | 219.8904 | 177.3091
*
|  |  | I-IS-HTH_ELC03 | IND Iron and steel technology: High temperature heat using Electricity - Advanced | INVCOST | 2030 | MUSD/GW | 1015.6169 | 1060.6427 | 1020.6484 | 1019.6498 | 1269.9452 | 1108.8832 | 1039.3052 | 1069.7027 | 1034.8179 | 1039.2647 | 1078.1634 | 1242.4446 | 1090.3538 | 1075.8192 | 1365.1076 | 1176.0859 | 1251.7238 | 1241.785 | 1063.8681 | 1035.1558 | 1083.1169 | 1219.2973 | 1235.4759 | 1061.5854 | 1087.9699 | 1098.0224 | 1158.7948 | 1243.5117 | 1142.3544 | 1327.6213 | 1070.5301
|  |  | I-IS-HTH_GAS03 | IND Iron and steel technology: High temperature heat using Gas - Advanced | INVCOST | 2030 | MUSD/GW | 1015.6169 | 1060.6427 | 1020.6484 | 1019.6498 | 1269.9452 | 1108.8832 | 1039.3052 | 1069.7027 | 1034.8179 | 1039.2647 | 1078.1634 | 1242.4446 | 1090.3538 | 1075.8192 | 1365.1076 | 1176.0859 | 1251.7238 | 1241.785 | 1063.8681 | 1035.1558 | 1083.1169 | 1219.2973 | 1235.4759 | 1061.5854 | 1087.9699 | 1098.0224 | 1158.7948 | 1243.5117 | 1142.3544 | 1327.6213 | 1070.5301
|  |  | I-IS-HTH_HET03 | IND Iron and steel technology: High temperature heat using Heat - Advanced | INVCOST | 2030 | MUSD/GW | 1015.6169 | 1060.6427 | 1020.6484 | 1019.6498 | 1269.9452 | 1108.8832 | 1039.3052 | 1069.7027 | 1034.8179 | 1039.2647 | 1078.1634 | 1242.4446 | 1090.3538 | 1075.8192 | 1365.1076 | 1176.0859 | 1251.7238 | 1241.785 | 1063.8681 | 1035.1558 | 1083.1169 | 1219.2973 | 1235.4759 | 1061.5854 | 1087.9699 | 1098.0224 | 1158.7948 | 1243.5117 | 1142.3544 | 1327.6213 | 1070.5301
|  |  | I-IS-HTH_OIL03 | IND Iron and steel technology: High temperature heat using Liquid - Advanced | INVCOST | 2030 | MUSD/GW | 1015.6169 | 1060.6427 | 1020.6484 | 1019.6498 | 1269.9452 | 1108.8832 | 1039.3052 | 1069.7027 | 1034.8179 | 1039.2647 | 1078.1634 | 1242.4446 | 1090.3538 | 1075.8192 | 1365.1076 | 1176.0859 | 1251.7238 | 1241.785 | 1063.8681 | 1035.1558 | 1083.1169 | 1219.2973 | 1235.4759 | 1061.5854 | 1087.9699 | 1098.0224 | 1158.7948 | 1243.5117 | 1142.3544 | 1327.6213 | 1070.5301
|  |  | I-IS-HTH_COA03 | IND Iron and steel technology: High temperature heat using Solid - Advanced | INVCOST | 2030 | MUSD/GW | 1015.6169 | 1060.6427 | 1020.6484 | 1019.6498 | 1269.9452 | 1108.8832 | 1039.3052 | 1069.7027 | 1034.8179 | 1039.2647 | 1078.1634 | 1242.4446 | 1090.3538 | 1075.8192 | 1365.1076 | 1176.0859 | 1251.7238 | 1241.785 | 1063.8681 | 1035.1558 | 1083.1169 | 1219.2973 | 1235.4759 | 1061.5854 | 1087.9699 | 1098.0224 | 1158.7948 | 1243.5117 | 1142.3544 | 1327.6213 | 1070.5301
|  |  | I-IS-HTH_BIO03 | IND Iron and steel technology: High temperature heat using Biomass - Advanced | INVCOST | 2030 | MUSD/GW | 1015.6169 | 1060.6427 | 1020.6484 | 1019.6498 | 1269.9452 | 1108.8832 | 1039.3052 | 1069.7027 | 1034.8179 | 1039.2647 | 1078.1634 | 1242.4446 | 1090.3538 | 1075.8192 | 1365.1076 | 1176.0859 | 1251.7238 | 1241.785 | 1063.8681 | 1035.1558 | 1083.1169 | 1219.2973 | 1235.4759 | 1061.5854 | 1087.9699 | 1098.0224 | 1158.7948 | 1243.5117 | 1142.3544 | 1327.6213 | 1070.5301
|  |  | I-IS-HTH_H2G03 | IND Iron and steel technology: High temperature heat using Hydrogen - Advanced | INVCOST | 2030 | MUSD/GW | 1015.6169 | 1060.6427 | 1020.6484 | 1019.6498 | 1269.9452 | 1108.8832 | 1039.3052 | 1069.7027 | 1034.8179 | 1039.2647 | 1078.1634 | 1242.4446 | 1090.3538 | 1075.8192 | 1365.1076 | 1176.0859 | 1251.7238 | 1241.785 | 1063.8681 | 1035.1558 | 1083.1169 | 1219.2973 | 1235.4759 | 1061.5854 | 1087.9699 | 1098.0224 | 1158.7948 | 1243.5117 | 1142.3544 | 1327.6213 | 1070.5301
|  |  | I-IS-HTH_ELC03 | IND Iron and steel technology: High temperature heat using Electricity - Advanced | INVCOST | 2050 | MUSD/GW | 705.8044 | 737.095 | 709.301 | 708.607 | 882.5501 | 770.6199 | 722.2666 | 743.3914 | 719.1481 | 722.2384 | 749.2711 | 863.4385 | 757.7428 | 747.642 | 948.6834 | 817.3225 | 869.8872 | 862.9802 | 739.3366 | 719.3829 | 752.7135 | 847.3523 | 858.5957 | 737.7502 | 756.0861 | 763.0722 | 805.306 | 864.1801 | 793.8807 | 922.6322 | 743.9663
|  |  | I-IS-HTH_GAS03 | IND Iron and steel technology: High temperature heat using Gas - Advanced | INVCOST | 2050 | MUSD/GW | 705.8044 | 737.095 | 709.301 | 708.607 | 882.5501 | 770.6199 | 722.2666 | 743.3914 | 719.1481 | 722.2384 | 749.2711 | 863.4385 | 757.7428 | 747.642 | 948.6834 | 817.3225 | 869.8872 | 862.9802 | 739.3366 | 719.3829 | 752.7135 | 847.3523 | 858.5957 | 737.7502 | 756.0861 | 763.0722 | 805.306 | 864.1801 | 793.8807 | 922.6322 | 743.9663
|  |  | I-IS-HTH_HET03 | IND Iron and steel technology: High temperature heat using Heat - Advanced | INVCOST | 2050 | MUSD/GW | 705.8044 | 737.095 | 709.301 | 708.607 | 882.5501 | 770.6199 | 722.2666 | 743.3914 | 719.1481 | 722.2384 | 749.2711 | 863.4385 | 757.7428 | 747.642 | 948.6834 | 817.3225 | 869.8872 | 862.9802 | 739.3366 | 719.3829 | 752.7135 | 847.3523 | 858.5957 | 737.7502 | 756.0861 | 763.0722 | 805.306 | 864.1801 | 793.8807 | 922.6322 | 743.9663
|  |  | I-IS-HTH_OIL03 | IND Iron and steel technology: High temperature heat using Liquid - Advanced | INVCOST | 2050 | MUSD/GW | 705.8044 | 737.095 | 709.301 | 708.607 | 882.5501 | 770.6199 | 722.2666 | 743.3914 | 719.1481 | 722.2384 | 749.2711 | 863.4385 | 757.7428 | 747.642 | 948.6834 | 817.3225 | 869.8872 | 862.9802 | 739.3366 | 719.3829 | 752.7135 | 847.3523 | 858.5957 | 737.7502 | 756.0861 | 763.0722 | 805.306 | 864.1801 | 793.8807 | 922.6322 | 743.9663
|  |  | I-IS-HTH_COA03 | IND Iron and steel technology: High temperature heat using Solid - Advanced | INVCOST | 2050 | MUSD/GW | 705.8044 | 737.095 | 709.301 | 708.607 | 882.5501 | 770.6199 | 722.2666 | 743.3914 | 719.1481 | 722.2384 | 749.2711 | 863.4385 | 757.7428 | 747.642 | 948.6834 | 817.3225 | 869.8872 | 862.9802 | 739.3366 | 719.3829 | 752.7135 | 847.3523 | 858.5957 | 737.7502 | 756.0861 | 763.0722 | 805.306 | 864.1801 | 793.8807 | 922.6322 | 743.9663
|  |  | I-IS-HTH_BIO03 | IND Iron and steel technology: High temperature heat using Biomass - Advanced | INVCOST | 2050 | MUSD/GW | 705.8044 | 737.095 | 709.301 | 708.607 | 882.5501 | 770.6199 | 722.2666 | 743.3914 | 719.1481 | 722.2384 | 749.2711 | 863.4385 | 757.7428 | 747.642 | 948.6834 | 817.3225 | 869.8872 | 862.9802 | 739.3366 | 719.3829 | 752.7135 | 847.3523 | 858.5957 | 737.7502 | 756.0861 | 763.0722 | 805.306 | 864.1801 | 793.8807 | 922.6322 | 743.9663
|  |  | I-IS-HTH_H2G03 | IND Iron and steel technology: High temperature heat using Hydrogen - Advanced | INVCOST | 2050 | MUSD/GW | 705.8044 | 737.095 | 709.301 | 708.607 | 882.5501 | 770.6199 | 722.2666 | 743.3914 | 719.1481 | 722.2384 | 749.2711 | 863.4385 | 757.7428 | 747.642 | 948.6834 | 817.3225 | 869.8872 | 862.9802 | 739.3366 | 719.3829 | 752.7135 | 847.3523 | 858.5957 | 737.7502 | 756.0861 | 763.0722 | 805.306 | 864.1801 | 793.8807 | 922.6322 | 743.9663
|  |  | I-IS-LTH_ELC01 | IND Iron and steel technology: Low temperature heat using Electricity - Ordinary | INVCOST | 2020 | MUSD/GW | 630.8023 | 658.7679 | 633.9274 | 633.3071 | 788.7662 | 688.7302 | 645.5152 | 664.3951 | 642.7281 | 645.49 | 669.6501 | 771.6856 | 677.2216 | 668.1941 | 847.8719 | 730.47 | 777.4489 | 771.2759 | 660.7713 | 642.938 | 672.7267 | 757.3087 | 767.3573 | 659.3534 | 675.7409 | 681.9846 | 719.7304 | 772.3483 | 709.5193 | 824.5891 | 664.909
|  |  | I-IS-LTH_GAS01 | IND Iron and steel technology: Low temperature heat using Gas - Ordinary | INVCOST | 2020 | MUSD/GW | 630.8023 | 658.7679 | 633.9274 | 633.3071 | 788.7662 | 688.7302 | 645.5152 | 664.3951 | 642.7281 | 645.49 | 669.6501 | 771.6856 | 677.2216 | 668.1941 | 847.8719 | 730.47 | 777.4489 | 771.2759 | 660.7713 | 642.938 | 672.7267 | 757.3087 | 767.3573 | 659.3534 | 675.7409 | 681.9846 | 719.7304 | 772.3483 | 709.5193 | 824.5891 | 664.909
|  |  | I-IS-LTH_HET01 | IND Iron and steel technology: Low temperature heat using Heat - Ordinary | INVCOST | 2020 | MUSD/GW | 630.8023 | 658.7679 | 633.9274 | 633.3071 | 788.7662 | 688.7302 | 645.5152 | 664.3951 | 642.7281 | 645.49 | 669.6501 | 771.6856 | 677.2216 | 668.1941 | 847.8719 | 730.47 | 777.4489 | 771.2759 | 660.7713 | 642.938 | 672.7267 | 757.3087 | 767.3573 | 659.3534 | 675.7409 | 681.9846 | 719.7304 | 772.3483 | 709.5193 | 824.5891 | 664.909
|  |  | I-IS-LTH_OIL01 | IND Iron and steel technology: Low temperature heat using Liquid - Ordinary | INVCOST | 2020 | MUSD/GW | 630.8023 | 658.7679 | 633.9274 | 633.3071 | 788.7662 | 688.7302 | 645.5152 | 664.3951 | 642.7281 | 645.49 | 669.6501 | 771.6856 | 677.2216 | 668.1941 | 847.8719 | 730.47 | 777.4489 | 771.2759 | 660.7713 | 642.938 | 672.7267 | 757.3087 | 767.3573 | 659.3534 | 675.7409 | 681.9846 | 719.7304 | 772.3483 | 709.5193 | 824.5891 | 664.909
|  |  | I-IS-LTH_COA01 | IND Iron and steel technology: Low temperature heat using Solid - Ordinary | INVCOST | 2020 | MUSD/GW | 630.8023 | 658.7679 | 633.9274 | 633.3071 | 788.7662 | 688.7302 | 645.5152 | 664.3951 | 642.7281 | 645.49 | 669.6501 | 771.6856 | 677.2216 | 668.1941 | 847.8719 | 730.47 | 777.4489 | 771.2759 | 660.7713 | 642.938 | 672.7267 | 757.3087 | 767.3573 | 659.3534 | 675.7409 | 681.9846 | 719.7304 | 772.3483 | 709.5193 | 824.5891 | 664.909
|  |  | I-IS-LTH_BIO01 | IND Iron and steel technology: Low temperature heat using Biomass - Ordinary | INVCOST | 2020 | MUSD/GW | 630.8023 | 658.7679 | 633.9274 | 633.3071 | 788.7662 | 688.7302 | 645.5152 | 664.3951 | 642.7281 | 645.49 | 669.6501 | 771.6856 | 677.2216 | 668.1941 | 847.8719 | 730.47 | 777.4489 | 771.2759 | 660.7713 | 642.938 | 672.7267 | 757.3087 | 767.3573 | 659.3534 | 675.7409 | 681.9846 | 719.7304 | 772.3483 | 709.5193 | 824.5891 | 664.909
|  |  | I-IS-LTH_ELC02 | IND Iron and steel technology: Low temperature heat using Electricity - Improved | INVCOST | 2025 | MUSD/GW | 630.8023 | 658.7679 | 633.9274 | 633.3071 | 788.7662 | 688.7302 | 645.5152 | 664.3951 | 642.7281 | 645.49 | 669.6501 | 771.6856 | 677.2216 | 668.1941 | 847.8719 | 730.47 | 777.4489 | 771.2759 | 660.7713 | 642.938 | 672.7267 | 757.3087 | 767.3573 | 659.3534 | 675.7409 | 681.9846 | 719.7304 | 772.3483 | 709.5193 | 824.5891 | 664.909
|  |  | I-IS-LTH_GAS02 | IND Iron and steel technology: Low temperature heat using Gas - Improved | INVCOST | 2025 | MUSD/GW | 630.8023 | 658.7679 | 633.9274 | 633.3071 | 788.7662 | 688.7302 | 645.5152 | 664.3951 | 642.7281 | 645.49 | 669.6501 | 771.6856 | 677.2216 | 668.1941 | 847.8719 | 730.47 | 777.4489 | 771.2759 | 660.7713 | 642.938 | 672.7267 | 757.3087 | 767.3573 | 659.3534 | 675.7409 | 681.9846 | 719.7304 | 772.3483 | 709.5193 | 824.5891 | 664.909
|  |  | I-IS-LTH_HET02 | IND Iron and steel technology: Low temperature heat using Heat - Improved | INVCOST | 2025 | MUSD/GW | 630.8023 | 658.7679 | 633.9274 | 633.3071 | 788.7662 | 688.7302 | 645.5152 | 664.3951 | 642.7281 | 645.49 | 669.6501 | 771.6856 | 677.2216 | 668.1941 | 847.8719 | 730.47 | 777.4489 | 771.2759 | 660.7713 | 642.938 | 672.7267 | 757.3087 | 767.3573 | 659.3534 | 675.7409 | 681.9846 | 719.7304 | 772.3483 | 709.5193 | 824.5891 | 664.909
|  |  | I-IS-LTH_OIL02 | IND Iron and steel technology: Low temperature heat using Liquid - Improved | INVCOST | 2025 | MUSD/GW | 630.8023 | 658.7679 | 633.9274 | 633.3071 | 788.7662 | 688.7302 | 645.5152 | 664.3951 | 642.7281 | 645.49 | 669.6501 | 771.6856 | 677.2216 | 668.1941 | 847.8719 | 730.47 | 777.4489 | 771.2759 | 660.7713 | 642.938 | 672.7267 | 757.3087 | 767.3573 | 659.3534 | 675.7409 | 681.9846 | 719.7304 | 772.3483 | 709.5193 | 824.5891 | 664.909
|  |  | I-IS-LTH_COA02 | IND Iron and steel technology: Low temperature heat using Solid - Improved | INVCOST | 2025 | MUSD/GW | 630.8023 | 658.7679 | 633.9274 | 633.3071 | 788.7662 | 688.7302 | 645.5152 | 664.3951 | 642.7281 | 645.49 | 669.6501 | 771.6856 | 677.2216 | 668.1941 | 847.8719 | 730.47 | 777.4489 | 771.2759 | 660.7713 | 642.938 | 672.7267 | 757.3087 | 767.3573 | 659.3534 | 675.7409 | 681.9846 | 719.7304 | 772.3483 | 709.5193 | 824.5891 | 664.909
|  |  | I-IS-LTH_BIO02 | IND Iron and steel technology: Low temperature heat using Biomass - Improved | INVCOST | 2025 | MUSD/GW | 630.8023 | 658.7679 | 633.9274 | 633.3071 | 788.7662 | 688.7302 | 645.5152 | 664.3951 | 642.7281 | 645.49 | 669.6501 | 771.6856 | 677.2216 | 668.1941 | 847.8719 | 730.47 | 777.4489 | 771.2759 | 660.7713 | 642.938 | 672.7267 | 757.3087 | 767.3573 | 659.3534 | 675.7409 | 681.9846 | 719.7304 | 772.3483 | 709.5193 | 824.5891 | 664.909
|  |  | I-IS-LTH_ELC02 | IND Iron and steel technology: Low temperature heat using Electricity - Improved | INVCOST | 2030 | MUSD/GW | 568.3529 | 593.5499 | 571.1685 | 570.6097 | 710.6784 | 620.5459 | 581.6092 | 598.62 | 579.098 | 581.5865 | 603.3548 | 695.2887 | 610.1766 | 602.0429 | 763.9326 | 658.1535 | 700.4815 | 694.9196 | 595.3549 | 579.2871 | 606.1268 | 682.3352 | 691.3889 | 594.0775 | 608.8426 | 614.4681 | 648.4771 | 695.8859 | 639.2769 | 742.9547 | 599.083
|  |  | I-IS-LTH_GAS02 | IND Iron and steel technology: Low temperature heat using Gas - Improved | INVCOST | 2030 | MUSD/GW | 568.3529 | 593.5499 | 571.1685 | 570.6097 | 710.6784 | 620.5459 | 581.6092 | 598.62 | 579.098 | 581.5865 | 603.3548 | 695.2887 | 610.1766 | 602.0429 | 763.9326 | 658.1535 | 700.4815 | 694.9196 | 595.3549 | 579.2871 | 606.1268 | 682.3352 | 691.3889 | 594.0775 | 608.8426 | 614.4681 | 648.4771 | 695.8859 | 639.2769 | 742.9547 | 599.083
|  |  | I-IS-LTH_HET02 | IND Iron and steel technology: Low temperature heat using Heat - Improved | INVCOST | 2030 | MUSD/GW | 568.3529 | 593.5499 | 571.1685 | 570.6097 | 710.6784 | 620.5459 | 581.6092 | 598.62 | 579.098 | 581.5865 | 603.3548 | 695.2887 | 610.1766 | 602.0429 | 763.9326 | 658.1535 | 700.4815 | 694.9196 | 595.3549 | 579.2871 | 606.1268 | 682.3352 | 691.3889 | 594.0775 | 608.8426 | 614.4681 | 648.4771 | 695.8859 | 639.2769 | 742.9547 | 599.083
|  |  | I-IS-LTH_OIL02 | IND Iron and steel technology: Low temperature heat using Liquid - Improved | INVCOST | 2030 | MUSD/GW | 568.3529 | 593.5499 | 571.1685 | 570.6097 | 710.6784 | 620.5459 | 581.6092 | 598.62 | 579.098 | 581.5865 | 603.3548 | 695.2887 | 610.1766 | 602.0429 | 763.9326 | 658.1535 | 700.4815 | 694.9196 | 595.3549 | 579.2871 | 606.1268 | 682.3352 | 691.3889 | 594.0775 | 608.8426 | 614.4681 | 648.4771 | 695.8859 | 639.2769 | 742.9547 | 599.083
|  |  | I-IS-LTH_COA02 | IND Iron and steel technology: Low temperature heat using Solid - Improved | INVCOST | 2030 | MUSD/GW | 568.3529 | 593.5499 | 571.1685 | 570.6097 | 710.6784 | 620.5459 | 581.6092 | 598.62 | 579.098 | 581.5865 | 603.3548 | 695.2887 | 610.1766 | 602.0429 | 763.9326 | 658.1535 | 700.4815 | 694.9196 | 595.3549 | 579.2871 | 606.1268 | 682.3352 | 691.3889 | 594.0775 | 608.8426 | 614.4681 | 648.4771 | 695.8859 | 639.2769 | 742.9547 | 599.083
|  |  | I-IS-LTH_BIO02 | IND Iron and steel technology: Low temperature heat using Biomass - Improved | INVCOST | 2030 | MUSD/GW | 568.3529 | 593.5499 | 571.1685 | 570.6097 | 710.6784 | 620.5459 | 581.6092 | 598.62 | 579.098 | 581.5865 | 603.3548 | 695.2887 | 610.1766 | 602.0429 | 763.9326 | 658.1535 | 700.4815 | 694.9196 | 595.3549 | 579.2871 | 606.1268 | 682.3352 | 691.3889 | 594.0775 | 608.8426 | 614.4681 | 648.4771 | 695.8859 | 639.2769 | 742.9547 | 599.083
|  |  | I-IS-LTH_ELC02 | IND Iron and steel technology: Low temperature heat using Electricity - Improved | INVCOST | 2050 | MUSD/GW | 504.0818 | 526.4294 | 506.579 | 506.0834 | 630.3127 | 550.3727 | 515.839 | 530.9262 | 513.6118 | 515.8189 | 535.1255 | 616.6633 | 541.176 | 533.962 | 677.5447 | 583.7274 | 621.2689 | 616.3359 | 528.0303 | 513.7795 | 537.584 | 605.1746 | 613.2045 | 526.8973 | 539.9928 | 544.9821 | 575.1453 | 617.1929 | 566.9854 | 658.9391 | 531.3368
|  |  | I-IS-LTH_GAS02 | IND Iron and steel technology: Low temperature heat using Gas - Improved | INVCOST | 2050 | MUSD/GW | 504.0818 | 526.4294 | 506.579 | 506.0834 | 630.3127 | 550.3727 | 515.839 | 530.9262 | 513.6118 | 515.8189 | 535.1255 | 616.6633 | 541.176 | 533.962 | 677.5447 | 583.7274 | 621.2689 | 616.3359 | 528.0303 | 513.7795 | 537.584 | 605.1746 | 613.2045 | 526.8973 | 539.9928 | 544.9821 | 575.1453 | 617.1929 | 566.9854 | 658.9391 | 531.3368
|  |  | I-IS-LTH_HET02 | IND Iron and steel technology: Low temperature heat using Heat - Improved | INVCOST | 2050 | MUSD/GW | 504.0818 | 526.4294 | 506.579 | 506.0834 | 630.3127 | 550.3727 | 515.839 | 530.9262 | 513.6118 | 515.8189 | 535.1255 | 616.6633 | 541.176 | 533.962 | 677.5447 | 583.7274 | 621.2689 | 616.3359 | 528.0303 | 513.7795 | 537.584 | 605.1746 | 613.2045 | 526.8973 | 539.9928 | 544.9821 | 575.1453 | 617.1929 | 566.9854 | 658.9391 | 531.3368
|  |  | I-IS-LTH_OIL02 | IND Iron and steel technology: Low temperature heat using Liquid - Improved | INVCOST | 2050 | MUSD/GW | 504.0818 | 526.4294 | 506.579 | 506.0834 | 630.3127 | 550.3727 | 515.839 | 530.9262 | 513.6118 | 515.8189 | 535.1255 | 616.6633 | 541.176 | 533.962 | 677.5447 | 583.7274 | 621.2689 | 616.3359 | 528.0303 | 513.7795 | 537.584 | 605.1746 | 613.2045 | 526.8973 | 539.9928 | 544.9821 | 575.1453 | 617.1929 | 566.9854 | 658.9391 | 531.3368
|  |  | I-IS-LTH_COA02 | IND Iron and steel technology: Low temperature heat using Solid - Improved | INVCOST | 2050 | MUSD/GW | 504.0818 | 526.4294 | 506.579 | 506.0834 | 630.3127 | 550.3727 | 515.839 | 530.9262 | 513.6118 | 515.8189 | 535.1255 | 616.6633 | 541.176 | 533.962 | 677.5447 | 583.7274 | 621.2689 | 616.3359 | 528.0303 | 513.7795 | 537.584 | 605.1746 | 613.2045 | 526.8973 | 539.9928 | 544.9821 | 575.1453 | 617.1929 | 566.9854 | 658.9391 | 531.3368
|  |  | I-IS-LTH_BIO02 | IND Iron and steel technology: Low temperature heat using Biomass - Improved | INVCOST | 2050 | MUSD/GW | 504.0818 | 526.4294 | 506.579 | 506.0834 | 630.3127 | 550.3727 | 515.839 | 530.9262 | 513.6118 | 515.8189 | 535.1255 | 616.6633 | 541.176 | 533.962 | 677.5447 | 583.7274 | 621.2689 | 616.3359 | 528.0303 | 513.7795 | 537.584 | 605.1746 | 613.2045 | 526.8973 | 539.9928 | 544.9821 | 575.1453 | 617.1929 | 566.9854 | 658.9391 | 531.3368
|  |  | I-IS-LTH_ELC03 | IND Iron and steel technology: Low temperature heat using Electricity - Advanced | INVCOST | 2030 | MUSD/GW | 1154.617 | 1205.8051 | 1160.337 | 1159.2018 | 1443.7533 | 1260.6479 | 1181.5473 | 1216.1051 | 1176.4459 | 1181.5012 | 1225.7238 | 1412.4889 | 1239.5825 | 1223.0587 | 1551.9399 | 1337.0481 | 1423.0381 | 1411.739 | 1209.472 | 1176.83 | 1231.3551 | 1386.1736 | 1404.5665 | 1206.8768 | 1236.8724 | 1248.3007 | 1317.3905 | 1413.702 | 1298.7001 | 1509.3231 | 1217.0457
|  |  | I-IS-LTH_GAS03 | IND Iron and steel technology: Low temperature heat using Gas - Advanced | INVCOST | 2030 | MUSD/GW | 1154.617 | 1205.8051 | 1160.337 | 1159.2018 | 1443.7533 | 1260.6479 | 1181.5473 | 1216.1051 | 1176.4459 | 1181.5012 | 1225.7238 | 1412.4889 | 1239.5825 | 1223.0587 | 1551.9399 | 1337.0481 | 1423.0381 | 1411.739 | 1209.472 | 1176.83 | 1231.3551 | 1386.1736 | 1404.5665 | 1206.8768 | 1236.8724 | 1248.3007 | 1317.3905 | 1413.702 | 1298.7001 | 1509.3231 | 1217.0457
|  |  | I-IS-LTH_HET03 | IND Iron and steel technology: Low temperature heat using Heat - Advanced | INVCOST | 2030 | MUSD/GW | 1154.617 | 1205.8051 | 1160.337 | 1159.2018 | 1443.7533 | 1260.6479 | 1181.5473 | 1216.1051 | 1176.4459 | 1181.5012 | 1225.7238 | 1412.4889 | 1239.5825 | 1223.0587 | 1551.9399 | 1337.0481 | 1423.0381 | 1411.739 | 1209.472 | 1176.83 | 1231.3551 | 1386.1736 | 1404.5665 | 1206.8768 | 1236.8724 | 1248.3007 | 1317.3905 | 1413.702 | 1298.7001 | 1509.3231 | 1217.0457
|  |  | I-IS-LTH_OIL03 | IND Iron and steel technology: Low temperature heat using Liquid - Advanced | INVCOST | 2030 | MUSD/GW | 1154.617 | 1205.8051 | 1160.337 | 1159.2018 | 1443.7533 | 1260.6479 | 1181.5473 | 1216.1051 | 1176.4459 | 1181.5012 | 1225.7238 | 1412.4889 | 1239.5825 | 1223.0587 | 1551.9399 | 1337.0481 | 1423.0381 | 1411.739 | 1209.472 | 1176.83 | 1231.3551 | 1386.1736 | 1404.5665 | 1206.8768 | 1236.8724 | 1248.3007 | 1317.3905 | 1413.702 | 1298.7001 | 1509.3231 | 1217.0457
|  |  | I-IS-LTH_COA03 | IND Iron and steel technology: Low temperature heat using Solid - Advanced | INVCOST | 2030 | MUSD/GW | 1154.617 | 1205.8051 | 1160.337 | 1159.2018 | 1443.7533 | 1260.6479 | 1181.5473 | 1216.1051 | 1176.4459 | 1181.5012 | 1225.7238 | 1412.4889 | 1239.5825 | 1223.0587 | 1551.9399 | 1337.0481 | 1423.0381 | 1411.739 | 1209.472 | 1176.83 | 1231.3551 | 1386.1736 | 1404.5665 | 1206.8768 | 1236.8724 | 1248.3007 | 1317.3905 | 1413.702 | 1298.7001 | 1509.3231 | 1217.0457
|  |  | I-IS-LTH_BIO03 | IND Iron and steel technology: Low temperature heat using Biomass - Advanced | INVCOST | 2030 | MUSD/GW | 1154.617 | 1205.8051 | 1160.337 | 1159.2018 | 1443.7533 | 1260.6479 | 1181.5473 | 1216.1051 | 1176.4459 | 1181.5012 | 1225.7238 | 1412.4889 | 1239.5825 | 1223.0587 | 1551.9399 | 1337.0481 | 1423.0381 | 1411.739 | 1209.472 | 1176.83 | 1231.3551 | 1386.1736 | 1404.5665 | 1206.8768 | 1236.8724 | 1248.3007 | 1317.3905 | 1413.702 | 1298.7001 | 1509.3231 | 1217.0457
|  |  | I-IS-LTH_H2G03 | IND Iron and steel technology: Low temperature heat using Hydrogen - Advanced | INVCOST | 2030 | MUSD/GW | 1154.617 | 1205.8051 | 1160.337 | 1159.2018 | 1443.7533 | 1260.6479 | 1181.5473 | 1216.1051 | 1176.4459 | 1181.5012 | 1225.7238 | 1412.4889 | 1239.5825 | 1223.0587 | 1551.9399 | 1337.0481 | 1423.0381 | 1411.739 | 1209.472 | 1176.83 | 1231.3551 | 1386.1736 | 1404.5665 | 1206.8768 | 1236.8724 | 1248.3007 | 1317.3905 | 1413.702 | 1298.7001 | 1509.3231 | 1217.0457
|  |  | I-IS-LTH_ELC03 | IND Iron and steel technology: Low temperature heat using Electricity - Advanced | INVCOST | 2050 | MUSD/GW | 987.8134 | 1031.6065 | 992.7071 | 991.7359 | 1235.1792 | 1078.5264 | 1010.8532 | 1040.4186 | 1006.4888 | 1010.8138 | 1048.6477 | 1208.4314 | 1060.5043 | 1046.3676 | 1327.7365 | 1143.8894 | 1217.4567 | 1207.7899 | 1034.7437 | 1006.8174 | 1053.4655 | 1185.9179 | 1201.6536 | 1032.5234 | 1058.1857 | 1067.963 | 1127.0716 | 1209.4693 | 1111.0813 | 1291.2764 | 1041.2233
|  |  | I-IS-LTH_GAS03 | IND Iron and steel technology: Low temperature heat using Gas - Advanced | INVCOST | 2050 | MUSD/GW | 987.8134 | 1031.6065 | 992.7071 | 991.7359 | 1235.1792 | 1078.5264 | 1010.8532 | 1040.4186 | 1006.4888 | 1010.8138 | 1048.6477 | 1208.4314 | 1060.5043 | 1046.3676 | 1327.7365 | 1143.8894 | 1217.4567 | 1207.7899 | 1034.7437 | 1006.8174 | 1053.4655 | 1185.9179 | 1201.6536 | 1032.5234 | 1058.1857 | 1067.963 | 1127.0716 | 1209.4693 | 1111.0813 | 1291.2764 | 1041.2233
|  |  | I-IS-LTH_HET03 | IND Iron and steel technology: Low temperature heat using Heat - Advanced | INVCOST | 2050 | MUSD/GW | 987.8134 | 1031.6065 | 992.7071 | 991.7359 | 1235.1792 | 1078.5264 | 1010.8532 | 1040.4186 | 1006.4888 | 1010.8138 | 1048.6477 | 1208.4314 | 1060.5043 | 1046.3676 | 1327.7365 | 1143.8894 | 1217.4567 | 1207.7899 | 1034.7437 | 1006.8174 | 1053.4655 | 1185.9179 | 1201.6536 | 1032.5234 | 1058.1857 | 1067.963 | 1127.0716 | 1209.4693 | 1111.0813 | 1291.2764 | 1041.2233
|  |  | I-IS-LTH_OIL03 | IND Iron and steel technology: Low temperature heat using Liquid - Advanced | INVCOST | 2050 | MUSD/GW | 987.8134 | 1031.6065 | 992.7071 | 991.7359 | 1235.1792 | 1078.5264 | 1010.8532 | 1040.4186 | 1006.4888 | 1010.8138 | 1048.6477 | 1208.4314 | 1060.5043 | 1046.3676 | 1327.7365 | 1143.8894 | 1217.4567 | 1207.7899 | 1034.7437 | 1006.8174 | 1053.4655 | 1185.9179 | 1201.6536 | 1032.5234 | 1058.1857 | 1067.963 | 1127.0716 | 1209.4693 | 1111.0813 | 1291.2764 | 1041.2233
|  |  | I-IS-LTH_COA03 | IND Iron and steel technology: Low temperature heat using Solid - Advanced | INVCOST | 2050 | MUSD/GW | 987.8134 | 1031.6065 | 992.7071 | 991.7359 | 1235.1792 | 1078.5264 | 1010.8532 | 1040.4186 | 1006.4888 | 1010.8138 | 1048.6477 | 1208.4314 | 1060.5043 | 1046.3676 | 1327.7365 | 1143.8894 | 1217.4567 | 1207.7899 | 1034.7437 | 1006.8174 | 1053.4655 | 1185.9179 | 1201.6536 | 1032.5234 | 1058.1857 | 1067.963 | 1127.0716 | 1209.4693 | 1111.0813 | 1291.2764 | 1041.2233
|  |  | I-IS-LTH_BIO03 | IND Iron and steel technology: Low temperature heat using Biomass - Advanced | INVCOST | 2050 | MUSD/GW | 987.8134 | 1031.6065 | 992.7071 | 991.7359 | 1235.1792 | 1078.5264 | 1010.8532 | 1040.4186 | 1006.4888 | 1010.8138 | 1048.6477 | 1208.4314 | 1060.5043 | 1046.3676 | 1327.7365 | 1143.8894 | 1217.4567 | 1207.7899 | 1034.7437 | 1006.8174 | 1053.4655 | 1185.9179 | 1201.6536 | 1032.5234 | 1058.1857 | 1067.963 | 1127.0716 | 1209.4693 | 1111.0813 | 1291.2764 | 1041.2233
|  |  | I-IS-LTH_H2G03 | IND Iron and steel technology: Low temperature heat using Hydrogen - Advanced | INVCOST | 2050 | MUSD/GW | 987.8134 | 1031.6065 | 992.7071 | 991.7359 | 1235.1792 | 1078.5264 | 1010.8532 | 1040.4186 | 1006.4888 | 1010.8138 | 1048.6477 | 1208.4314 | 1060.5043 | 1046.3676 | 1327.7365 | 1143.8894 | 1217.4567 | 1207.7899 | 1034.7437 | 1006.8174 | 1053.4655 | 1185.9179 | 1201.6536 | 1032.5234 | 1058.1857 | 1067.963 | 1127.0716 | 1209.4693 | 1111.0813 | 1291.2764 | 1041.2233
|  |  | I-IS-MDR_ELC01 | IND Iron and steel technology: Machine drive using Electricity - Ordinary | INVCOST | 2020 | MUSD/GW | 595.7578 | 622.1697 | 598.7092 | 598.1234 | 744.9459 | 650.4675 | 609.6532 | 627.4843 | 607.021 | 609.6294 | 632.4473 | 728.8141 | 639.5982 | 631.0722 | 800.7679 | 689.8883 | 734.2573 | 728.4272 | 624.0617 | 607.2192 | 635.353 | 715.236 | 724.7263 | 622.7227 | 638.1998 | 644.0966 | 679.7454 | 729.4401 | 670.1015 | 778.7786 | 627.9696
|  |  | I-IS-MDR_ELC02 | IND Iron and steel technology: Machine drive using Electricity - Improved | INVCOST | 2025 | MUSD/GW | 595.7578 | 622.1697 | 598.7092 | 598.1234 | 744.9459 | 650.4675 | 609.6532 | 627.4843 | 607.021 | 609.6294 | 632.4473 | 728.8141 | 639.5982 | 631.0722 | 800.7679 | 689.8883 | 734.2573 | 728.4272 | 624.0617 | 607.2192 | 635.353 | 715.236 | 724.7263 | 622.7227 | 638.1998 | 644.0966 | 679.7454 | 729.4401 | 670.1015 | 778.7786 | 627.9696
|  |  | I-IS-MDR_ELC02 | IND Iron and steel technology: Machine drive using Electricity - Improved | INVCOST | 2030 | MUSD/GW | 529.0329 | 552.4867 | 531.6537 | 531.1336 | 661.512 | 577.6151 | 541.3721 | 557.2061 | 539.0347 | 541.3509 | 561.6132 | 647.1869 | 567.9632 | 560.3921 | 711.0819 | 612.6208 | 652.0205 | 646.8434 | 554.1668 | 539.2107 | 564.1935 | 635.1296 | 643.557 | 552.9778 | 566.7214 | 571.9577 | 603.6139 | 647.7428 | 595.0502 | 691.5554 | 557.637
|  |  | I-IS-MDR_ELC02 | IND Iron and steel technology: Machine drive using Electricity - Improved | INVCOST | 2050 | MUSD/GW | 483.0468 | 504.4619 | 485.4399 | 484.9649 | 604.0102 | 527.406 | 494.3134 | 508.7711 | 492.1792 | 494.2941 | 512.7951 | 590.9304 | 518.5931 | 511.6802 | 649.2713 | 559.3689 | 595.3438 | 590.6167 | 505.996 | 492.3399 | 515.1511 | 579.9211 | 587.616 | 504.9103 | 517.4593 | 522.2405 | 551.1449 | 591.4379 | 543.3256 | 631.4421 | 509.1646
|  |  | I-IS-MDR_ELC03 | IND Iron and steel technology: Machine drive using Electricity - Advanced | INVCOST | 2030 | MUSD/GW | 1900.5636 | 1984.822 | 1909.9791 | 1908.1104 | 2376.498 | 2075.0964 | 1944.8924 | 2001.7765 | 1936.4952 | 1944.8165 | 2017.6093 | 2325.035 | 2040.4216 | 2013.2225 | 2554.5792 | 2200.8554 | 2342.3997 | 2323.8007 | 1990.8579 | 1937.1275 | 2026.8789 | 2281.7187 | 2311.9943 | 1986.5862 | 2035.9605 | 2054.7722 | 2168.4979 | 2327.032 | 2137.7323 | 2484.4296 | 2003.3247
|  |  | I-IS-MDR_ELC03 | IND Iron and steel technology: Machine drive using Electricity - Advanced | INVCOST | 2050 | MUSD/GW | 1150.2607 | 1201.2556 | 1155.9591 | 1154.8281 | 1438.306 | 1255.8915 | 1177.0894 | 1211.5168 | 1172.0072 | 1177.0434 | 1221.0992 | 1407.1596 | 1234.9056 | 1218.4442 | 1546.0845 | 1332.0035 | 1417.669 | 1406.4125 | 1204.9087 | 1172.3899 | 1226.7093 | 1380.9436 | 1399.2671 | 1202.3233 | 1232.2057 | 1243.5909 | 1312.42 | 1408.3682 | 1293.8001 | 1503.6285 | 1212.4538
|  |  | I-IS-OTS_ELC01 | IND Iron and steel technology: Other services using Electricity - Ordinary | INVCOST | 2020 | MUSD/GW | 595.7578 | 622.1697 | 598.7092 | 598.1234 | 744.9459 | 650.4675 | 609.6532 | 627.4843 | 607.021 | 609.6294 | 632.4473 | 728.8141 | 639.5982 | 631.0722 | 800.7679 | 689.8883 | 734.2573 | 728.4272 | 624.0617 | 607.2192 | 635.353 | 715.236 | 724.7263 | 622.7227 | 638.1998 | 644.0966 | 679.7454 | 729.4401 | 670.1015 | 778.7786 | 627.9696
*
*
*
*
*
|  |  | I-IS-OTS_ELC02 | IND Iron and steel technology: Other services using Electricity - Improved | INVCOST | 2025 | MUSD/GW | 595.7578 | 622.1697 | 598.7092 | 598.1234 | 744.9459 | 650.4675 | 609.6532 | 627.4843 | 607.021 | 609.6294 | 632.4473 | 728.8141 | 639.5982 | 631.0722 | 800.7679 | 689.8883 | 734.2573 | 728.4272 | 624.0617 | 607.2192 | 635.353 | 715.236 | 724.7263 | 622.7227 | 638.1998 | 644.0966 | 679.7454 | 729.4401 | 670.1015 | 778.7786 | 627.9696
*
*
*
*
*
|  |  | I-IS-OTS_ELC02 | IND Iron and steel technology: Other services using Electricity - Improved | INVCOST | 2030 | MUSD/GW | 529.0329 | 552.4867 | 531.6537 | 531.1336 | 661.512 | 577.6151 | 541.3721 | 557.2061 | 539.0347 | 541.3509 | 561.6132 | 647.1869 | 567.9632 | 560.3921 | 711.0819 | 612.6208 | 652.0205 | 646.8434 | 554.1668 | 539.2107 | 564.1935 | 635.1296 | 643.557 | 552.9778 | 566.7214 | 571.9577 | 603.6139 | 647.7428 | 595.0502 | 691.5554 | 557.637
*
*
*
*
*
|  |  | I-IS-OTS_ELC02 | IND Iron and steel technology: Other services using Electricity - Improved | INVCOST | 2050 | MUSD/GW | 483.0468 | 504.4619 | 485.4399 | 484.9649 | 604.0102 | 527.406 | 494.3134 | 508.7711 | 492.1792 | 494.2941 | 512.7951 | 590.9304 | 518.5931 | 511.6802 | 649.2713 | 559.3689 | 595.3438 | 590.6167 | 505.996 | 492.3399 | 515.1511 | 579.9211 | 587.616 | 504.9103 | 517.4593 | 522.2405 | 551.1449 | 591.4379 | 543.3256 | 631.4421 | 509.1646
*
*
*
*
*
|  |  | I-IS-OTS_ELC03 | IND Iron and steel technology: Other services using Electricity - Advanced | INVCOST | 2030 | MUSD/GW | 1900.5636 | 1984.822 | 1909.9791 | 1908.1104 | 2376.498 | 2075.0964 | 1944.8924 | 2001.7765 | 1936.4952 | 1944.8165 | 2017.6093 | 2325.035 | 2040.4216 | 2013.2225 | 2554.5792 | 2200.8554 | 2342.3997 | 2323.8007 | 1990.8579 | 1937.1275 | 2026.8789 | 2281.7187 | 2311.9943 | 1986.5862 | 2035.9605 | 2054.7722 | 2168.4979 | 2327.032 | 2137.7323 | 2484.4296 | 2003.3247
*
*
*
*
*
|  |  | I-IS-OTS_ELC03 | IND Iron and steel technology: Other services using Electricity - Advanced | INVCOST | 2050 | MUSD/GW | 1150.2607 | 1201.2556 | 1155.9591 | 1154.8281 | 1438.306 | 1255.8915 | 1177.0894 | 1211.5168 | 1172.0072 | 1177.0434 | 1221.0992 | 1407.1596 | 1234.9056 | 1218.4442 | 1546.0845 | 1332.0035 | 1417.669 | 1406.4125 | 1204.9087 | 1172.3899 | 1226.7093 | 1380.9436 | 1399.2671 | 1202.3233 | 1232.2057 | 1243.5909 | 1312.42 | 1408.3682 | 1293.8001 | 1503.6285 | 1212.4538
*
*
*
*
*
*FIXOM
|  |  | * |  |  |  | MUSD/GW-y
|  |  | I-IS-HTH_GAS01 | IND Iron and steel technology: High temperature heat using Gas - Ordinary | FIXOM | 2020 | MUSD/GW-y | 10.5134 | 10.9795 | 10.5655 | 10.5551 | 13.1461 | 11.4788 | 10.7586 | 11.0733 | 10.7121 | 10.7582 | 11.1608 | 12.8614 | 11.287 | 11.1366 | 14.1312 | 12.1745 | 12.9575 | 12.8546 | 11.0129 | 10.7156 | 11.2121 | 12.6218 | 12.7893 | 10.9892 | 11.2623 | 11.3664 | 11.9955 | 12.8725 | 11.8253 | 13.7432 | 11.0818
|  |  | I-IS-HTH_HET01 | IND Iron and steel technology: High temperature heat using Heat - Ordinary | FIXOM | 2020 | MUSD/GW-y | 10.5134 | 10.9795 | 10.5655 | 10.5551 | 13.1461 | 11.4788 | 10.7586 | 11.0733 | 10.7121 | 10.7582 | 11.1608 | 12.8614 | 11.287 | 11.1366 | 14.1312 | 12.1745 | 12.9575 | 12.8546 | 11.0129 | 10.7156 | 11.2121 | 12.6218 | 12.7893 | 10.9892 | 11.2623 | 11.3664 | 11.9955 | 12.8725 | 11.8253 | 13.7432 | 11.0818
|  |  | I-IS-HTH_OIL01 | IND Iron and steel technology: High temperature heat using Liquid - Ordinary | FIXOM | 2020 | MUSD/GW-y | 10.5134 | 10.9795 | 10.5655 | 10.5551 | 13.1461 | 11.4788 | 10.7586 | 11.0733 | 10.7121 | 10.7582 | 11.1608 | 12.8614 | 11.287 | 11.1366 | 14.1312 | 12.1745 | 12.9575 | 12.8546 | 11.0129 | 10.7156 | 11.2121 | 12.6218 | 12.7893 | 10.9892 | 11.2623 | 11.3664 | 11.9955 | 12.8725 | 11.8253 | 13.7432 | 11.0818
|  |  | I-IS-HTH_COA01 | IND Iron and steel technology: High temperature heat using Solid - Ordinary | FIXOM | 2020 | MUSD/GW-y | 10.5134 | 10.9795 | 10.5655 | 10.5551 | 13.1461 | 11.4788 | 10.7586 | 11.0733 | 10.7121 | 10.7582 | 11.1608 | 12.8614 | 11.287 | 11.1366 | 14.1312 | 12.1745 | 12.9575 | 12.8546 | 11.0129 | 10.7156 | 11.2121 | 12.6218 | 12.7893 | 10.9892 | 11.2623 | 11.3664 | 11.9955 | 12.8725 | 11.8253 | 13.7432 | 11.0818
|  |  | * |  |  |  | MUSD/GW-y
|  |  | * |  |  |  | MUSD/GW-y
|  |  | I-IS-HTH_GAS02 | IND Iron and steel technology: High temperature heat using Gas - Improved | FIXOM | 2025 | MUSD/GW-y | 10.5134 | 10.9795 | 10.5655 | 10.5551 | 13.1461 | 11.4788 | 10.7586 | 11.0733 | 10.7121 | 10.7582 | 11.1608 | 12.8614 | 11.287 | 11.1366 | 14.1312 | 12.1745 | 12.9575 | 12.8546 | 11.0129 | 10.7156 | 11.2121 | 12.6218 | 12.7893 | 10.9892 | 11.2623 | 11.3664 | 11.9955 | 12.8725 | 11.8253 | 13.7432 | 11.0818
|  |  | I-IS-HTH_HET02 | IND Iron and steel technology: High temperature heat using Heat - Improved | FIXOM | 2025 | MUSD/GW-y | 10.5134 | 10.9795 | 10.5655 | 10.5551 | 13.1461 | 11.4788 | 10.7586 | 11.0733 | 10.7121 | 10.7582 | 11.1608 | 12.8614 | 11.287 | 11.1366 | 14.1312 | 12.1745 | 12.9575 | 12.8546 | 11.0129 | 10.7156 | 11.2121 | 12.6218 | 12.7893 | 10.9892 | 11.2623 | 11.3664 | 11.9955 | 12.8725 | 11.8253 | 13.7432 | 11.0818
|  |  | I-IS-HTH_OIL02 | IND Iron and steel technology: High temperature heat using Liquid - Improved | FIXOM | 2025 | MUSD/GW-y | 10.5134 | 10.9795 | 10.5655 | 10.5551 | 13.1461 | 11.4788 | 10.7586 | 11.0733 | 10.7121 | 10.7582 | 11.1608 | 12.8614 | 11.287 | 11.1366 | 14.1312 | 12.1745 | 12.9575 | 12.8546 | 11.0129 | 10.7156 | 11.2121 | 12.6218 | 12.7893 | 10.9892 | 11.2623 | 11.3664 | 11.9955 | 12.8725 | 11.8253 | 13.7432 | 11.0818
|  |  | I-IS-HTH_COA02 | IND Iron and steel technology: High temperature heat using Solid - Improved | FIXOM | 2025 | MUSD/GW-y | 10.5134 | 10.9795 | 10.5655 | 10.5551 | 13.1461 | 11.4788 | 10.7586 | 11.0733 | 10.7121 | 10.7582 | 11.1608 | 12.8614 | 11.287 | 11.1366 | 14.1312 | 12.1745 | 12.9575 | 12.8546 | 11.0129 | 10.7156 | 11.2121 | 12.6218 | 12.7893 | 10.9892 | 11.2623 | 11.3664 | 11.9955 | 12.8725 | 11.8253 | 13.7432 | 11.0818
|  |  | * |  |  |  | MUSD/GW-y
|  |  | * |  |  |  | MUSD/GW-y
|  |  | I-IS-HTH_GAS02 | IND Iron and steel technology: High temperature heat using Gas - Improved | FIXOM | 2030 | MUSD/GW-y | 9.462 | 9.8815 | 9.5089 | 9.4996 | 11.8315 | 10.331 | 9.6827 | 9.9659 | 9.6409 | 9.6823 | 10.0448 | 11.5753 | 10.1583 | 10.0229 | 12.7181 | 10.9571 | 11.6617 | 11.5691 | 9.9116 | 9.6441 | 10.0909 | 11.3596 | 11.5104 | 9.8903 | 10.1361 | 10.2298 | 10.796 | 11.5852 | 10.6428 | 12.3688 | 9.9736
|  |  | I-IS-HTH_HET02 | IND Iron and steel technology: High temperature heat using Heat - Improved | FIXOM | 2030 | MUSD/GW-y | 9.462 | 9.8815 | 9.5089 | 9.4996 | 11.8315 | 10.331 | 9.6827 | 9.9659 | 9.6409 | 9.6823 | 10.0448 | 11.5753 | 10.1583 | 10.0229 | 12.7181 | 10.9571 | 11.6617 | 11.5691 | 9.9116 | 9.6441 | 10.0909 | 11.3596 | 11.5104 | 9.8903 | 10.1361 | 10.2298 | 10.796 | 11.5852 | 10.6428 | 12.3688 | 9.9736
|  |  | I-IS-HTH_OIL02 | IND Iron and steel technology: High temperature heat using Liquid - Improved | FIXOM | 2030 | MUSD/GW-y | 9.462 | 9.8815 | 9.5089 | 9.4996 | 11.8315 | 10.331 | 9.6827 | 9.9659 | 9.6409 | 9.6823 | 10.0448 | 11.5753 | 10.1583 | 10.0229 | 12.7181 | 10.9571 | 11.6617 | 11.5691 | 9.9116 | 9.6441 | 10.0909 | 11.3596 | 11.5104 | 9.8903 | 10.1361 | 10.2298 | 10.796 | 11.5852 | 10.6428 | 12.3688 | 9.9736
|  |  | I-IS-HTH_COA02 | IND Iron and steel technology: High temperature heat using Solid - Improved | FIXOM | 2030 | MUSD/GW-y | 9.462 | 9.8815 | 9.5089 | 9.4996 | 11.8315 | 10.331 | 9.6827 | 9.9659 | 9.6409 | 9.6823 | 10.0448 | 11.5753 | 10.1583 | 10.0229 | 12.7181 | 10.9571 | 11.6617 | 11.5691 | 9.9116 | 9.6441 | 10.0909 | 11.3596 | 11.5104 | 9.8903 | 10.1361 | 10.2298 | 10.796 | 11.5852 | 10.6428 | 12.3688 | 9.9736
|  |  | * |  |  |  | MUSD/GW-y
|  |  | * |  |  |  | MUSD/GW-y
|  |  | I-IS-HTH_GAS02 | IND Iron and steel technology: High temperature heat using Gas - Improved | FIXOM | 2050 | MUSD/GW-y | 8.4107 | 8.7836 | 8.4524 | 8.4441 | 10.5169 | 9.1831 | 8.6069 | 8.8586 | 8.5697 | 8.6065 | 8.9287 | 10.2891 | 9.0296 | 8.9093 | 11.305 | 9.7396 | 10.366 | 10.2837 | 8.8103 | 8.5725 | 8.9697 | 10.0974 | 10.2314 | 8.7914 | 9.0099 | 9.0931 | 9.5964 | 10.298 | 9.4603 | 10.9945 | 8.8655
|  |  | I-IS-HTH_HET02 | IND Iron and steel technology: High temperature heat using Heat - Improved | FIXOM | 2050 | MUSD/GW-y | 8.4107 | 8.7836 | 8.4524 | 8.4441 | 10.5169 | 9.1831 | 8.6069 | 8.8586 | 8.5697 | 8.6065 | 8.9287 | 10.2891 | 9.0296 | 8.9093 | 11.305 | 9.7396 | 10.366 | 10.2837 | 8.8103 | 8.5725 | 8.9697 | 10.0974 | 10.2314 | 8.7914 | 9.0099 | 9.0931 | 9.5964 | 10.298 | 9.4603 | 10.9945 | 8.8655
|  |  | I-IS-HTH_OIL02 | IND Iron and steel technology: High temperature heat using Liquid - Improved | FIXOM | 2050 | MUSD/GW-y | 8.4107 | 8.7836 | 8.4524 | 8.4441 | 10.5169 | 9.1831 | 8.6069 | 8.8586 | 8.5697 | 8.6065 | 8.9287 | 10.2891 | 9.0296 | 8.9093 | 11.305 | 9.7396 | 10.366 | 10.2837 | 8.8103 | 8.5725 | 8.9697 | 10.0974 | 10.2314 | 8.7914 | 9.0099 | 9.0931 | 9.5964 | 10.298 | 9.4603 | 10.9945 | 8.8655
|  |  | I-IS-HTH_COA02 | IND Iron and steel technology: High temperature heat using Solid - Improved | FIXOM | 2050 | MUSD/GW-y | 8.4107 | 8.7836 | 8.4524 | 8.4441 | 10.5169 | 9.1831 | 8.6069 | 8.8586 | 8.5697 | 8.6065 | 8.9287 | 10.2891 | 9.0296 | 8.9093 | 11.305 | 9.7396 | 10.366 | 10.2837 | 8.8103 | 8.5725 | 8.9697 | 10.0974 | 10.2314 | 8.7914 | 9.0099 | 9.0931 | 9.5964 | 10.298 | 9.4603 | 10.9945 | 8.8655
|  |  | * |  |  |  | MUSD/GW-y
|  |  | I-IS-HTH_ELC03 | IND Iron and steel technology: High temperature heat using Electricity - Advanced | FIXOM | 2030 | MUSD/GW-y | 50.7808 | 53.0321 | 51.0324 | 50.9825 | 63.4973 | 55.4442 | 51.9653 | 53.4851 | 51.7409 | 51.9632 | 53.9082 | 62.1222 | 54.5177 | 53.791 | 68.2554 | 58.8043 | 62.5862 | 62.0892 | 53.1934 | 51.7578 | 54.1558 | 60.9649 | 61.7738 | 53.0793 | 54.3985 | 54.9011 | 57.9397 | 62.1756 | 57.1177 | 66.3811 | 53.5265
|  |  | I-IS-HTH_GAS03 | IND Iron and steel technology: High temperature heat using Gas - Advanced | FIXOM | 2030 | MUSD/GW-y | 50.7808 | 53.0321 | 51.0324 | 50.9825 | 63.4973 | 55.4442 | 51.9653 | 53.4851 | 51.7409 | 51.9632 | 53.9082 | 62.1222 | 54.5177 | 53.791 | 68.2554 | 58.8043 | 62.5862 | 62.0892 | 53.1934 | 51.7578 | 54.1558 | 60.9649 | 61.7738 | 53.0793 | 54.3985 | 54.9011 | 57.9397 | 62.1756 | 57.1177 | 66.3811 | 53.5265
|  |  | I-IS-HTH_HET03 | IND Iron and steel technology: High temperature heat using Heat - Advanced | FIXOM | 2030 | MUSD/GW-y | 50.7808 | 53.0321 | 51.0324 | 50.9825 | 63.4973 | 55.4442 | 51.9653 | 53.4851 | 51.7409 | 51.9632 | 53.9082 | 62.1222 | 54.5177 | 53.791 | 68.2554 | 58.8043 | 62.5862 | 62.0892 | 53.1934 | 51.7578 | 54.1558 | 60.9649 | 61.7738 | 53.0793 | 54.3985 | 54.9011 | 57.9397 | 62.1756 | 57.1177 | 66.3811 | 53.5265
|  |  | I-IS-HTH_OIL03 | IND Iron and steel technology: High temperature heat using Liquid - Advanced | FIXOM | 2030 | MUSD/GW-y | 50.7808 | 53.0321 | 51.0324 | 50.9825 | 63.4973 | 55.4442 | 51.9653 | 53.4851 | 51.7409 | 51.9632 | 53.9082 | 62.1222 | 54.5177 | 53.791 | 68.2554 | 58.8043 | 62.5862 | 62.0892 | 53.1934 | 51.7578 | 54.1558 | 60.9649 | 61.7738 | 53.0793 | 54.3985 | 54.9011 | 57.9397 | 62.1756 | 57.1177 | 66.3811 | 53.5265
|  |  | I-IS-HTH_COA03 | IND Iron and steel technology: High temperature heat using Solid - Advanced | FIXOM | 2030 | MUSD/GW-y | 50.7808 | 53.0321 | 51.0324 | 50.9825 | 63.4973 | 55.4442 | 51.9653 | 53.4851 | 51.7409 | 51.9632 | 53.9082 | 62.1222 | 54.5177 | 53.791 | 68.2554 | 58.8043 | 62.5862 | 62.0892 | 53.1934 | 51.7578 | 54.1558 | 60.9649 | 61.7738 | 53.0793 | 54.3985 | 54.9011 | 57.9397 | 62.1756 | 57.1177 | 66.3811 | 53.5265
|  |  | I-IS-HTH_BIO03 | IND Iron and steel technology: High temperature heat using Biomass - Advanced | FIXOM | 2030 | MUSD/GW-y | 50.7808 | 53.0321 | 51.0324 | 50.9825 | 63.4973 | 55.4442 | 51.9653 | 53.4851 | 51.7409 | 51.9632 | 53.9082 | 62.1222 | 54.5177 | 53.791 | 68.2554 | 58.8043 | 62.5862 | 62.0892 | 53.1934 | 51.7578 | 54.1558 | 60.9649 | 61.7738 | 53.0793 | 54.3985 | 54.9011 | 57.9397 | 62.1756 | 57.1177 | 66.3811 | 53.5265
|  |  | I-IS-HTH_H2G03 | IND Iron and steel technology: High temperature heat using Hydrogen - Advanced | FIXOM | 2030 | MUSD/GW-y | 50.7808 | 53.0321 | 51.0324 | 50.9825 | 63.4973 | 55.4442 | 51.9653 | 53.4851 | 51.7409 | 51.9632 | 53.9082 | 62.1222 | 54.5177 | 53.791 | 68.2554 | 58.8043 | 62.5862 | 62.0892 | 53.1934 | 51.7578 | 54.1558 | 60.9649 | 61.7738 | 53.0793 | 54.3985 | 54.9011 | 57.9397 | 62.1756 | 57.1177 | 66.3811 | 53.5265
|  |  | I-IS-HTH_ELC03 | IND Iron and steel technology: High temperature heat using Electricity - Advanced | FIXOM | 2050 | MUSD/GW-y | 35.2902 | 36.8548 | 35.465 | 35.4303 | 44.1275 | 38.531 | 36.1133 | 37.1696 | 35.9574 | 36.1119 | 37.4636 | 43.1719 | 37.8871 | 37.3821 | 47.4342 | 40.8661 | 43.4944 | 43.149 | 36.9668 | 35.9691 | 37.6357 | 42.3676 | 42.9298 | 36.8875 | 37.8043 | 38.1536 | 40.2653 | 43.209 | 39.694 | 46.1316 | 37.1983
|  |  | I-IS-HTH_GAS03 | IND Iron and steel technology: High temperature heat using Gas - Advanced | FIXOM | 2050 | MUSD/GW-y | 35.2902 | 36.8548 | 35.465 | 35.4303 | 44.1275 | 38.531 | 36.1133 | 37.1696 | 35.9574 | 36.1119 | 37.4636 | 43.1719 | 37.8871 | 37.3821 | 47.4342 | 40.8661 | 43.4944 | 43.149 | 36.9668 | 35.9691 | 37.6357 | 42.3676 | 42.9298 | 36.8875 | 37.8043 | 38.1536 | 40.2653 | 43.209 | 39.694 | 46.1316 | 37.1983
|  |  | I-IS-HTH_HET03 | IND Iron and steel technology: High temperature heat using Heat - Advanced | FIXOM | 2050 | MUSD/GW-y | 35.2902 | 36.8548 | 35.465 | 35.4303 | 44.1275 | 38.531 | 36.1133 | 37.1696 | 35.9574 | 36.1119 | 37.4636 | 43.1719 | 37.8871 | 37.3821 | 47.4342 | 40.8661 | 43.4944 | 43.149 | 36.9668 | 35.9691 | 37.6357 | 42.3676 | 42.9298 | 36.8875 | 37.8043 | 38.1536 | 40.2653 | 43.209 | 39.694 | 46.1316 | 37.1983
|  |  | I-IS-HTH_OIL03 | IND Iron and steel technology: High temperature heat using Liquid - Advanced | FIXOM | 2050 | MUSD/GW-y | 35.2902 | 36.8548 | 35.465 | 35.4303 | 44.1275 | 38.531 | 36.1133 | 37.1696 | 35.9574 | 36.1119 | 37.4636 | 43.1719 | 37.8871 | 37.3821 | 47.4342 | 40.8661 | 43.4944 | 43.149 | 36.9668 | 35.9691 | 37.6357 | 42.3676 | 42.9298 | 36.8875 | 37.8043 | 38.1536 | 40.2653 | 43.209 | 39.694 | 46.1316 | 37.1983
|  |  | I-IS-HTH_COA03 | IND Iron and steel technology: High temperature heat using Solid - Advanced | FIXOM | 2050 | MUSD/GW-y | 35.2902 | 36.8548 | 35.465 | 35.4303 | 44.1275 | 38.531 | 36.1133 | 37.1696 | 35.9574 | 36.1119 | 37.4636 | 43.1719 | 37.8871 | 37.3821 | 47.4342 | 40.8661 | 43.4944 | 43.149 | 36.9668 | 35.9691 | 37.6357 | 42.3676 | 42.9298 | 36.8875 | 37.8043 | 38.1536 | 40.2653 | 43.209 | 39.694 | 46.1316 | 37.1983
|  |  | I-IS-HTH_BIO03 | IND Iron and steel technology: High temperature heat using Biomass - Advanced | FIXOM | 2050 | MUSD/GW-y | 35.2902 | 36.8548 | 35.465 | 35.4303 | 44.1275 | 38.531 | 36.1133 | 37.1696 | 35.9574 | 36.1119 | 37.4636 | 43.1719 | 37.8871 | 37.3821 | 47.4342 | 40.8661 | 43.4944 | 43.149 | 36.9668 | 35.9691 | 37.6357 | 42.3676 | 42.9298 | 36.8875 | 37.8043 | 38.1536 | 40.2653 | 43.209 | 39.694 | 46.1316 | 37.1983
|  |  | I-IS-HTH_H2G03 | IND Iron and steel technology: High temperature heat using Hydrogen - Advanced | FIXOM | 2050 | MUSD/GW-y | 35.2902 | 36.8548 | 35.465 | 35.4303 | 44.1275 | 38.531 | 36.1133 | 37.1696 | 35.9574 | 36.1119 | 37.4636 | 43.1719 | 37.8871 | 37.3821 | 47.4342 | 40.8661 | 43.4944 | 43.149 | 36.9668 | 35.9691 | 37.6357 | 42.3676 | 42.9298 | 36.8875 | 37.8043 | 38.1536 | 40.2653 | 43.209 | 39.694 | 46.1316 | 37.1983
|  |  | I-IS-LTH_ELC01 | IND Iron and steel technology: Low temperature heat using Electricity - Ordinary | FIXOM | 2020 | MUSD/GW-y | 31.5401 | 32.9384 | 31.6964 | 31.6654 | 39.4383 | 34.4365 | 32.2758 | 33.2198 | 32.1364 | 32.2745 | 33.4825 | 38.5843 | 33.8611 | 33.4097 | 42.3936 | 36.5235 | 38.8724 | 38.5638 | 33.0386 | 32.1469 | 33.6363 | 37.8654 | 38.3679 | 32.9677 | 33.787 | 34.0992 | 35.9865 | 38.6174 | 35.476 | 41.2295 | 33.2455
|  |  | I-IS-LTH_GAS01 | IND Iron and steel technology: Low temperature heat using Gas - Ordinary | FIXOM | 2020 | MUSD/GW-y | 31.5401 | 32.9384 | 31.6964 | 31.6654 | 39.4383 | 34.4365 | 32.2758 | 33.2198 | 32.1364 | 32.2745 | 33.4825 | 38.5843 | 33.8611 | 33.4097 | 42.3936 | 36.5235 | 38.8724 | 38.5638 | 33.0386 | 32.1469 | 33.6363 | 37.8654 | 38.3679 | 32.9677 | 33.787 | 34.0992 | 35.9865 | 38.6174 | 35.476 | 41.2295 | 33.2455
|  |  | I-IS-LTH_HET01 | IND Iron and steel technology: Low temperature heat using Heat - Ordinary | FIXOM | 2020 | MUSD/GW-y | 31.5401 | 32.9384 | 31.6964 | 31.6654 | 39.4383 | 34.4365 | 32.2758 | 33.2198 | 32.1364 | 32.2745 | 33.4825 | 38.5843 | 33.8611 | 33.4097 | 42.3936 | 36.5235 | 38.8724 | 38.5638 | 33.0386 | 32.1469 | 33.6363 | 37.8654 | 38.3679 | 32.9677 | 33.787 | 34.0992 | 35.9865 | 38.6174 | 35.476 | 41.2295 | 33.2455
|  |  | I-IS-LTH_OIL01 | IND Iron and steel technology: Low temperature heat using Liquid - Ordinary | FIXOM | 2020 | MUSD/GW-y | 31.5401 | 32.9384 | 31.6964 | 31.6654 | 39.4383 | 34.4365 | 32.2758 | 33.2198 | 32.1364 | 32.2745 | 33.4825 | 38.5843 | 33.8611 | 33.4097 | 42.3936 | 36.5235 | 38.8724 | 38.5638 | 33.0386 | 32.1469 | 33.6363 | 37.8654 | 38.3679 | 32.9677 | 33.787 | 34.0992 | 35.9865 | 38.6174 | 35.476 | 41.2295 | 33.2455
|  |  | I-IS-LTH_COA01 | IND Iron and steel technology: Low temperature heat using Solid - Ordinary | FIXOM | 2020 | MUSD/GW-y | 31.5401 | 32.9384 | 31.6964 | 31.6654 | 39.4383 | 34.4365 | 32.2758 | 33.2198 | 32.1364 | 32.2745 | 33.4825 | 38.5843 | 33.8611 | 33.4097 | 42.3936 | 36.5235 | 38.8724 | 38.5638 | 33.0386 | 32.1469 | 33.6363 | 37.8654 | 38.3679 | 32.9677 | 33.787 | 34.0992 | 35.9865 | 38.6174 | 35.476 | 41.2295 | 33.2455
|  |  | I-IS-LTH_BIO01 | IND Iron and steel technology: Low temperature heat using Biomass - Ordinary | FIXOM | 2020 | MUSD/GW-y | 31.5401 | 32.9384 | 31.6964 | 31.6654 | 39.4383 | 34.4365 | 32.2758 | 33.2198 | 32.1364 | 32.2745 | 33.4825 | 38.5843 | 33.8611 | 33.4097 | 42.3936 | 36.5235 | 38.8724 | 38.5638 | 33.0386 | 32.1469 | 33.6363 | 37.8654 | 38.3679 | 32.9677 | 33.787 | 34.0992 | 35.9865 | 38.6174 | 35.476 | 41.2295 | 33.2455
|  |  | I-IS-LTH_ELC02 | IND Iron and steel technology: Low temperature heat using Electricity - Improved | FIXOM | 2025 | MUSD/GW-y | 31.5401 | 32.9384 | 31.6964 | 31.6654 | 39.4383 | 34.4365 | 32.2758 | 33.2198 | 32.1364 | 32.2745 | 33.4825 | 38.5843 | 33.8611 | 33.4097 | 42.3936 | 36.5235 | 38.8724 | 38.5638 | 33.0386 | 32.1469 | 33.6363 | 37.8654 | 38.3679 | 32.9677 | 33.787 | 34.0992 | 35.9865 | 38.6174 | 35.476 | 41.2295 | 33.2455
|  |  | I-IS-LTH_GAS02 | IND Iron and steel technology: Low temperature heat using Gas - Improved | FIXOM | 2025 | MUSD/GW-y | 31.5401 | 32.9384 | 31.6964 | 31.6654 | 39.4383 | 34.4365 | 32.2758 | 33.2198 | 32.1364 | 32.2745 | 33.4825 | 38.5843 | 33.8611 | 33.4097 | 42.3936 | 36.5235 | 38.8724 | 38.5638 | 33.0386 | 32.1469 | 33.6363 | 37.8654 | 38.3679 | 32.9677 | 33.787 | 34.0992 | 35.9865 | 38.6174 | 35.476 | 41.2295 | 33.2455
|  |  | I-IS-LTH_HET02 | IND Iron and steel technology: Low temperature heat using Heat - Improved | FIXOM | 2025 | MUSD/GW-y | 31.5401 | 32.9384 | 31.6964 | 31.6654 | 39.4383 | 34.4365 | 32.2758 | 33.2198 | 32.1364 | 32.2745 | 33.4825 | 38.5843 | 33.8611 | 33.4097 | 42.3936 | 36.5235 | 38.8724 | 38.5638 | 33.0386 | 32.1469 | 33.6363 | 37.8654 | 38.3679 | 32.9677 | 33.787 | 34.0992 | 35.9865 | 38.6174 | 35.476 | 41.2295 | 33.2455
|  |  | I-IS-LTH_OIL02 | IND Iron and steel technology: Low temperature heat using Liquid - Improved | FIXOM | 2025 | MUSD/GW-y | 31.5401 | 32.9384 | 31.6964 | 31.6654 | 39.4383 | 34.4365 | 32.2758 | 33.2198 | 32.1364 | 32.2745 | 33.4825 | 38.5843 | 33.8611 | 33.4097 | 42.3936 | 36.5235 | 38.8724 | 38.5638 | 33.0386 | 32.1469 | 33.6363 | 37.8654 | 38.3679 | 32.9677 | 33.787 | 34.0992 | 35.9865 | 38.6174 | 35.476 | 41.2295 | 33.2455
|  |  | I-IS-LTH_COA02 | IND Iron and steel technology: Low temperature heat using Solid - Improved | FIXOM | 2025 | MUSD/GW-y | 31.5401 | 32.9384 | 31.6964 | 31.6654 | 39.4383 | 34.4365 | 32.2758 | 33.2198 | 32.1364 | 32.2745 | 33.4825 | 38.5843 | 33.8611 | 33.4097 | 42.3936 | 36.5235 | 38.8724 | 38.5638 | 33.0386 | 32.1469 | 33.6363 | 37.8654 | 38.3679 | 32.9677 | 33.787 | 34.0992 | 35.9865 | 38.6174 | 35.476 | 41.2295 | 33.2455
|  |  | I-IS-LTH_BIO02 | IND Iron and steel technology: Low temperature heat using Biomass - Improved | FIXOM | 2025 | MUSD/GW-y | 31.5401 | 32.9384 | 31.6964 | 31.6654 | 39.4383 | 34.4365 | 32.2758 | 33.2198 | 32.1364 | 32.2745 | 33.4825 | 38.5843 | 33.8611 | 33.4097 | 42.3936 | 36.5235 | 38.8724 | 38.5638 | 33.0386 | 32.1469 | 33.6363 | 37.8654 | 38.3679 | 32.9677 | 33.787 | 34.0992 | 35.9865 | 38.6174 | 35.476 | 41.2295 | 33.2455
|  |  | I-IS-LTH_ELC02 | IND Iron and steel technology: Low temperature heat using Electricity - Improved | FIXOM | 2030 | MUSD/GW-y | 28.4176 | 29.6775 | 28.5584 | 28.5305 | 35.5339 | 31.0273 | 29.0805 | 29.931 | 28.9549 | 29.0793 | 30.1677 | 34.7644 | 30.5088 | 30.1021 | 38.1966 | 32.9077 | 35.0241 | 34.746 | 29.7677 | 28.9644 | 30.3063 | 34.1168 | 34.5694 | 29.7039 | 30.4421 | 30.7234 | 32.4239 | 34.7943 | 31.9638 | 37.1477 | 29.9542
|  |  | I-IS-LTH_GAS02 | IND Iron and steel technology: Low temperature heat using Gas - Improved | FIXOM | 2030 | MUSD/GW-y | 28.4176 | 29.6775 | 28.5584 | 28.5305 | 35.5339 | 31.0273 | 29.0805 | 29.931 | 28.9549 | 29.0793 | 30.1677 | 34.7644 | 30.5088 | 30.1021 | 38.1966 | 32.9077 | 35.0241 | 34.746 | 29.7677 | 28.9644 | 30.3063 | 34.1168 | 34.5694 | 29.7039 | 30.4421 | 30.7234 | 32.4239 | 34.7943 | 31.9638 | 37.1477 | 29.9542
|  |  | I-IS-LTH_HET02 | IND Iron and steel technology: Low temperature heat using Heat - Improved | FIXOM | 2030 | MUSD/GW-y | 28.4176 | 29.6775 | 28.5584 | 28.5305 | 35.5339 | 31.0273 | 29.0805 | 29.931 | 28.9549 | 29.0793 | 30.1677 | 34.7644 | 30.5088 | 30.1021 | 38.1966 | 32.9077 | 35.0241 | 34.746 | 29.7677 | 28.9644 | 30.3063 | 34.1168 | 34.5694 | 29.7039 | 30.4421 | 30.7234 | 32.4239 | 34.7943 | 31.9638 | 37.1477 | 29.9542
|  |  | I-IS-LTH_OIL02 | IND Iron and steel technology: Low temperature heat using Liquid - Improved | FIXOM | 2030 | MUSD/GW-y | 28.4176 | 29.6775 | 28.5584 | 28.5305 | 35.5339 | 31.0273 | 29.0805 | 29.931 | 28.9549 | 29.0793 | 30.1677 | 34.7644 | 30.5088 | 30.1021 | 38.1966 | 32.9077 | 35.0241 | 34.746 | 29.7677 | 28.9644 | 30.3063 | 34.1168 | 34.5694 | 29.7039 | 30.4421 | 30.7234 | 32.4239 | 34.7943 | 31.9638 | 37.1477 | 29.9542
|  |  | I-IS-LTH_COA02 | IND Iron and steel technology: Low temperature heat using Solid - Improved | FIXOM | 2030 | MUSD/GW-y | 28.4176 | 29.6775 | 28.5584 | 28.5305 | 35.5339 | 31.0273 | 29.0805 | 29.931 | 28.9549 | 29.0793 | 30.1677 | 34.7644 | 30.5088 | 30.1021 | 38.1966 | 32.9077 | 35.0241 | 34.746 | 29.7677 | 28.9644 | 30.3063 | 34.1168 | 34.5694 | 29.7039 | 30.4421 | 30.7234 | 32.4239 | 34.7943 | 31.9638 | 37.1477 | 29.9542
|  |  | I-IS-LTH_BIO02 | IND Iron and steel technology: Low temperature heat using Biomass - Improved | FIXOM | 2030 | MUSD/GW-y | 28.4176 | 29.6775 | 28.5584 | 28.5305 | 35.5339 | 31.0273 | 29.0805 | 29.931 | 28.9549 | 29.0793 | 30.1677 | 34.7644 | 30.5088 | 30.1021 | 38.1966 | 32.9077 | 35.0241 | 34.746 | 29.7677 | 28.9644 | 30.3063 | 34.1168 | 34.5694 | 29.7039 | 30.4421 | 30.7234 | 32.4239 | 34.7943 | 31.9638 | 37.1477 | 29.9542
|  |  | I-IS-LTH_ELC02 | IND Iron and steel technology: Low temperature heat using Electricity - Improved | FIXOM | 2050 | MUSD/GW-y | 25.2041 | 26.3215 | 25.329 | 25.3042 | 31.5156 | 27.5186 | 25.7919 | 26.5463 | 25.6806 | 25.7909 | 26.7563 | 30.8332 | 27.0588 | 26.6981 | 33.8772 | 29.1864 | 31.0634 | 30.8168 | 26.4015 | 25.689 | 26.8792 | 30.2587 | 30.6602 | 26.3449 | 26.9996 | 27.2491 | 28.7573 | 30.8596 | 28.3493 | 32.947 | 26.5668
|  |  | I-IS-LTH_GAS02 | IND Iron and steel technology: Low temperature heat using Gas - Improved | FIXOM | 2050 | MUSD/GW-y | 25.2041 | 26.3215 | 25.329 | 25.3042 | 31.5156 | 27.5186 | 25.7919 | 26.5463 | 25.6806 | 25.7909 | 26.7563 | 30.8332 | 27.0588 | 26.6981 | 33.8772 | 29.1864 | 31.0634 | 30.8168 | 26.4015 | 25.689 | 26.8792 | 30.2587 | 30.6602 | 26.3449 | 26.9996 | 27.2491 | 28.7573 | 30.8596 | 28.3493 | 32.947 | 26.5668
|  |  | I-IS-LTH_HET02 | IND Iron and steel technology: Low temperature heat using Heat - Improved | FIXOM | 2050 | MUSD/GW-y | 25.2041 | 26.3215 | 25.329 | 25.3042 | 31.5156 | 27.5186 | 25.7919 | 26.5463 | 25.6806 | 25.7909 | 26.7563 | 30.8332 | 27.0588 | 26.6981 | 33.8772 | 29.1864 | 31.0634 | 30.8168 | 26.4015 | 25.689 | 26.8792 | 30.2587 | 30.6602 | 26.3449 | 26.9996 | 27.2491 | 28.7573 | 30.8596 | 28.3493 | 32.947 | 26.5668
|  |  | I-IS-LTH_OIL02 | IND Iron and steel technology: Low temperature heat using Liquid - Improved | FIXOM | 2050 | MUSD/GW-y | 25.2041 | 26.3215 | 25.329 | 25.3042 | 31.5156 | 27.5186 | 25.7919 | 26.5463 | 25.6806 | 25.7909 | 26.7563 | 30.8332 | 27.0588 | 26.6981 | 33.8772 | 29.1864 | 31.0634 | 30.8168 | 26.4015 | 25.689 | 26.8792 | 30.2587 | 30.6602 | 26.3449 | 26.9996 | 27.2491 | 28.7573 | 30.8596 | 28.3493 | 32.947 | 26.5668
|  |  | I-IS-LTH_COA02 | IND Iron and steel technology: Low temperature heat using Solid - Improved | FIXOM | 2050 | MUSD/GW-y | 25.2041 | 26.3215 | 25.329 | 25.3042 | 31.5156 | 27.5186 | 25.7919 | 26.5463 | 25.6806 | 25.7909 | 26.7563 | 30.8332 | 27.0588 | 26.6981 | 33.8772 | 29.1864 | 31.0634 | 30.8168 | 26.4015 | 25.689 | 26.8792 | 30.2587 | 30.6602 | 26.3449 | 26.9996 | 27.2491 | 28.7573 | 30.8596 | 28.3493 | 32.947 | 26.5668
|  |  | I-IS-LTH_BIO02 | IND Iron and steel technology: Low temperature heat using Biomass - Improved | FIXOM | 2050 | MUSD/GW-y | 25.2041 | 26.3215 | 25.329 | 25.3042 | 31.5156 | 27.5186 | 25.7919 | 26.5463 | 25.6806 | 25.7909 | 26.7563 | 30.8332 | 27.0588 | 26.6981 | 33.8772 | 29.1864 | 31.0634 | 30.8168 | 26.4015 | 25.689 | 26.8792 | 30.2587 | 30.6602 | 26.3449 | 26.9996 | 27.2491 | 28.7573 | 30.8596 | 28.3493 | 32.947 | 26.5668
|  |  | I-IS-LTH_ELC03 | IND Iron and steel technology: Low temperature heat using Electricity - Advanced | FIXOM | 2030 | MUSD/GW-y | 57.7309 | 60.2903 | 58.0169 | 57.9601 | 72.1877 | 63.0324 | 59.0774 | 60.8053 | 58.8223 | 59.0751 | 61.2862 | 70.6244 | 61.9791 | 61.1529 | 77.597 | 66.8524 | 71.1519 | 70.587 | 60.4736 | 58.8415 | 61.5678 | 69.3087 | 70.2283 | 60.3438 | 61.8436 | 62.415 | 65.8695 | 70.6851 | 64.935 | 75.4662 | 60.8523
|  |  | I-IS-LTH_GAS03 | IND Iron and steel technology: Low temperature heat using Gas - Advanced | FIXOM | 2030 | MUSD/GW-y | 57.7309 | 60.2903 | 58.0169 | 57.9601 | 72.1877 | 63.0324 | 59.0774 | 60.8053 | 58.8223 | 59.0751 | 61.2862 | 70.6244 | 61.9791 | 61.1529 | 77.597 | 66.8524 | 71.1519 | 70.587 | 60.4736 | 58.8415 | 61.5678 | 69.3087 | 70.2283 | 60.3438 | 61.8436 | 62.415 | 65.8695 | 70.6851 | 64.935 | 75.4662 | 60.8523
|  |  | I-IS-LTH_HET03 | IND Iron and steel technology: Low temperature heat using Heat - Advanced | FIXOM | 2030 | MUSD/GW-y | 57.7309 | 60.2903 | 58.0169 | 57.9601 | 72.1877 | 63.0324 | 59.0774 | 60.8053 | 58.8223 | 59.0751 | 61.2862 | 70.6244 | 61.9791 | 61.1529 | 77.597 | 66.8524 | 71.1519 | 70.587 | 60.4736 | 58.8415 | 61.5678 | 69.3087 | 70.2283 | 60.3438 | 61.8436 | 62.415 | 65.8695 | 70.6851 | 64.935 | 75.4662 | 60.8523
|  |  | I-IS-LTH_OIL03 | IND Iron and steel technology: Low temperature heat using Liquid - Advanced | FIXOM | 2030 | MUSD/GW-y | 57.7309 | 60.2903 | 58.0169 | 57.9601 | 72.1877 | 63.0324 | 59.0774 | 60.8053 | 58.8223 | 59.0751 | 61.2862 | 70.6244 | 61.9791 | 61.1529 | 77.597 | 66.8524 | 71.1519 | 70.587 | 60.4736 | 58.8415 | 61.5678 | 69.3087 | 70.2283 | 60.3438 | 61.8436 | 62.415 | 65.8695 | 70.6851 | 64.935 | 75.4662 | 60.8523
|  |  | I-IS-LTH_COA03 | IND Iron and steel technology: Low temperature heat using Solid - Advanced | FIXOM | 2030 | MUSD/GW-y | 57.7309 | 60.2903 | 58.0169 | 57.9601 | 72.1877 | 63.0324 | 59.0774 | 60.8053 | 58.8223 | 59.0751 | 61.2862 | 70.6244 | 61.9791 | 61.1529 | 77.597 | 66.8524 | 71.1519 | 70.587 | 60.4736 | 58.8415 | 61.5678 | 69.3087 | 70.2283 | 60.3438 | 61.8436 | 62.415 | 65.8695 | 70.6851 | 64.935 | 75.4662 | 60.8523
|  |  | I-IS-LTH_BIO03 | IND Iron and steel technology: Low temperature heat using Biomass - Advanced | FIXOM | 2030 | MUSD/GW-y | 57.7309 | 60.2903 | 58.0169 | 57.9601 | 72.1877 | 63.0324 | 59.0774 | 60.8053 | 58.8223 | 59.0751 | 61.2862 | 70.6244 | 61.9791 | 61.1529 | 77.597 | 66.8524 | 71.1519 | 70.587 | 60.4736 | 58.8415 | 61.5678 | 69.3087 | 70.2283 | 60.3438 | 61.8436 | 62.415 | 65.8695 | 70.6851 | 64.935 | 75.4662 | 60.8523
|  |  | I-IS-LTH_H2G03 | IND Iron and steel technology: Low temperature heat using Hydrogen - Advanced | FIXOM | 2030 | MUSD/GW-y | 57.7309 | 60.2903 | 58.0169 | 57.9601 | 72.1877 | 63.0324 | 59.0774 | 60.8053 | 58.8223 | 59.0751 | 61.2862 | 70.6244 | 61.9791 | 61.1529 | 77.597 | 66.8524 | 71.1519 | 70.587 | 60.4736 | 58.8415 | 61.5678 | 69.3087 | 70.2283 | 60.3438 | 61.8436 | 62.415 | 65.8695 | 70.6851 | 64.935 | 75.4662 | 60.8523
|  |  | I-IS-LTH_ELC03 | IND Iron and steel technology: Low temperature heat using Electricity - Advanced | FIXOM | 2050 | MUSD/GW-y | 49.3907 | 51.5803 | 49.6354 | 49.5868 | 61.759 | 53.9263 | 50.5427 | 52.0209 | 50.3244 | 50.5407 | 52.4324 | 60.4216 | 53.0252 | 52.3184 | 66.3868 | 57.1945 | 60.8728 | 60.3895 | 51.7372 | 50.3409 | 52.6733 | 59.2959 | 60.0827 | 51.6262 | 52.9093 | 53.3982 | 56.3536 | 60.4735 | 55.5541 | 64.5638 | 52.0612
|  |  | I-IS-LTH_GAS03 | IND Iron and steel technology: Low temperature heat using Gas - Advanced | FIXOM | 2050 | MUSD/GW-y | 49.3907 | 51.5803 | 49.6354 | 49.5868 | 61.759 | 53.9263 | 50.5427 | 52.0209 | 50.3244 | 50.5407 | 52.4324 | 60.4216 | 53.0252 | 52.3184 | 66.3868 | 57.1945 | 60.8728 | 60.3895 | 51.7372 | 50.3409 | 52.6733 | 59.2959 | 60.0827 | 51.6262 | 52.9093 | 53.3982 | 56.3536 | 60.4735 | 55.5541 | 64.5638 | 52.0612
|  |  | I-IS-LTH_HET03 | IND Iron and steel technology: Low temperature heat using Heat - Advanced | FIXOM | 2050 | MUSD/GW-y | 49.3907 | 51.5803 | 49.6354 | 49.5868 | 61.759 | 53.9263 | 50.5427 | 52.0209 | 50.3244 | 50.5407 | 52.4324 | 60.4216 | 53.0252 | 52.3184 | 66.3868 | 57.1945 | 60.8728 | 60.3895 | 51.7372 | 50.3409 | 52.6733 | 59.2959 | 60.0827 | 51.6262 | 52.9093 | 53.3982 | 56.3536 | 60.4735 | 55.5541 | 64.5638 | 52.0612
|  |  | I-IS-LTH_OIL03 | IND Iron and steel technology: Low temperature heat using Liquid - Advanced | FIXOM | 2050 | MUSD/GW-y | 49.3907 | 51.5803 | 49.6354 | 49.5868 | 61.759 | 53.9263 | 50.5427 | 52.0209 | 50.3244 | 50.5407 | 52.4324 | 60.4216 | 53.0252 | 52.3184 | 66.3868 | 57.1945 | 60.8728 | 60.3895 | 51.7372 | 50.3409 | 52.6733 | 59.2959 | 60.0827 | 51.6262 | 52.9093 | 53.3982 | 56.3536 | 60.4735 | 55.5541 | 64.5638 | 52.0612
|  |  | I-IS-LTH_COA03 | IND Iron and steel technology: Low temperature heat using Solid - Advanced | FIXOM | 2050 | MUSD/GW-y | 49.3907 | 51.5803 | 49.6354 | 49.5868 | 61.759 | 53.9263 | 50.5427 | 52.0209 | 50.3244 | 50.5407 | 52.4324 | 60.4216 | 53.0252 | 52.3184 | 66.3868 | 57.1945 | 60.8728 | 60.3895 | 51.7372 | 50.3409 | 52.6733 | 59.2959 | 60.0827 | 51.6262 | 52.9093 | 53.3982 | 56.3536 | 60.4735 | 55.5541 | 64.5638 | 52.0612
|  |  | I-IS-LTH_BIO03 | IND Iron and steel technology: Low temperature heat using Biomass - Advanced | FIXOM | 2050 | MUSD/GW-y | 49.3907 | 51.5803 | 49.6354 | 49.5868 | 61.759 | 53.9263 | 50.5427 | 52.0209 | 50.3244 | 50.5407 | 52.4324 | 60.4216 | 53.0252 | 52.3184 | 66.3868 | 57.1945 | 60.8728 | 60.3895 | 51.7372 | 50.3409 | 52.6733 | 59.2959 | 60.0827 | 51.6262 | 52.9093 | 53.3982 | 56.3536 | 60.4735 | 55.5541 | 64.5638 | 52.0612
|  |  | I-IS-LTH_H2G03 | IND Iron and steel technology: Low temperature heat using Hydrogen - Advanced | FIXOM | 2050 | MUSD/GW-y | 49.3907 | 51.5803 | 49.6354 | 49.5868 | 61.759 | 53.9263 | 50.5427 | 52.0209 | 50.3244 | 50.5407 | 52.4324 | 60.4216 | 53.0252 | 52.3184 | 66.3868 | 57.1945 | 60.8728 | 60.3895 | 51.7372 | 50.3409 | 52.6733 | 59.2959 | 60.0827 | 51.6262 | 52.9093 | 53.3982 | 56.3536 | 60.4735 | 55.5541 | 64.5638 | 52.0612
|  |  | I-IS-MDR_ELC01 | IND Iron and steel technology: Machine drive using Electricity - Ordinary | FIXOM | 2020 | MUSD/GW-y | 29.7879 | 31.1085 | 29.9355 | 29.9062 | 37.2473 | 32.5234 | 30.4827 | 31.3742 | 30.3511 | 30.4815 | 31.6224 | 36.4407 | 31.9799 | 31.5536 | 40.0384 | 34.4944 | 36.7129 | 36.4214 | 31.2031 | 30.361 | 31.7676 | 35.7618 | 36.2363 | 31.1361 | 31.91 | 32.2048 | 33.9873 | 36.472 | 33.5051 | 38.9389 | 31.3985
|  |  | I-IS-MDR_ELC02 | IND Iron and steel technology: Machine drive using Electricity - Improved | FIXOM | 2025 | MUSD/GW-y | 29.7879 | 31.1085 | 29.9355 | 29.9062 | 37.2473 | 32.5234 | 30.4827 | 31.3742 | 30.3511 | 30.4815 | 31.6224 | 36.4407 | 31.9799 | 31.5536 | 40.0384 | 34.4944 | 36.7129 | 36.4214 | 31.2031 | 30.361 | 31.7676 | 35.7618 | 36.2363 | 31.1361 | 31.91 | 32.2048 | 33.9873 | 36.472 | 33.5051 | 38.9389 | 31.3985
|  |  | I-IS-MDR_ELC02 | IND Iron and steel technology: Machine drive using Electricity - Improved | FIXOM | 2030 | MUSD/GW-y | 26.4516 | 27.6243 | 26.5827 | 26.5567 | 33.0756 | 28.8808 | 27.0686 | 27.8603 | 26.9517 | 27.0675 | 28.0807 | 32.3593 | 28.3982 | 28.0196 | 35.5541 | 30.631 | 32.601 | 32.3422 | 27.7083 | 26.9605 | 28.2097 | 31.7565 | 32.1778 | 27.6489 | 28.3361 | 28.5979 | 30.1807 | 32.3871 | 29.7525 | 34.5778 | 27.8819
|  |  | I-IS-MDR_ELC02 | IND Iron and steel technology: Machine drive using Electricity - Improved | FIXOM | 2050 | MUSD/GW-y | 24.1523 | 25.2231 | 24.272 | 24.2482 | 30.2005 | 26.3703 | 24.7157 | 25.4386 | 24.609 | 24.7147 | 25.6398 | 29.5465 | 25.9297 | 25.584 | 32.4636 | 27.9684 | 29.7672 | 29.5308 | 25.2998 | 24.617 | 25.7576 | 28.9961 | 29.3808 | 25.2455 | 25.873 | 26.112 | 27.5572 | 29.5719 | 27.1663 | 31.5721 | 25.4582
|  |  | I-IS-MDR_ELC03 | IND Iron and steel technology: Machine drive using Electricity - Advanced | FIXOM | 2030 | MUSD/GW-y | 95.0282 | 99.2411 | 95.499 | 95.4055 | 118.8249 | 103.7548 | 97.2446 | 100.0888 | 96.8248 | 97.2408 | 100.8805 | 116.2518 | 102.0211 | 100.6611 | 127.729 | 110.0428 | 117.12 | 116.19 | 99.5429 | 96.8564 | 101.3439 | 114.0859 | 115.5997 | 99.3293 | 101.798 | 102.7386 | 108.4249 | 116.3516 | 106.8866 | 124.2215 | 100.1662
|  |  | I-IS-MDR_ELC03 | IND Iron and steel technology: Machine drive using Electricity - Advanced | FIXOM | 2050 | MUSD/GW-y | 57.513 | 60.0628 | 57.798 | 57.7414 | 71.9153 | 62.7946 | 58.8545 | 60.5758 | 58.6004 | 58.8522 | 61.055 | 70.358 | 61.7453 | 60.9222 | 77.3042 | 66.6002 | 70.8835 | 70.3206 | 60.2454 | 58.6195 | 61.3355 | 69.0472 | 69.9634 | 60.1162 | 61.6103 | 62.1795 | 65.621 | 70.4184 | 64.69 | 75.1814 | 60.6227
|  |  | I-IS-OTS_ELC01 | IND Iron and steel technology: Other services using Electricity - Ordinary | FIXOM | 2020 | MUSD/GW-y | 29.7879 | 31.1085 | 29.9355 | 29.9062 | 37.2473 | 32.5234 | 30.4827 | 31.3742 | 30.3511 | 30.4815 | 31.6224 | 36.4407 | 31.9799 | 31.5536 | 40.0384 | 34.4944 | 36.7129 | 36.4214 | 31.2031 | 30.361 | 31.7676 | 35.7618 | 36.2363 | 31.1361 | 31.91 | 32.2048 | 33.9873 | 36.472 | 33.5051 | 38.9389 | 31.3985
|  |  | * |  |  |  | MUSD/GW-y
|  |  | * |  |  |  | MUSD/GW-y
|  |  | * |  |  |  | MUSD/GW-y
|  |  | * |  |  |  | MUSD/GW-y
|  |  | * |  |  |  | MUSD/GW-y
|  |  | I-IS-OTS_ELC02 | IND Iron and steel technology: Other services using Electricity - Improved | FIXOM | 2025 | MUSD/GW-y | 29.7879 | 31.1085 | 29.9355 | 29.9062 | 37.2473 | 32.5234 | 30.4827 | 31.3742 | 30.3511 | 30.4815 | 31.6224 | 36.4407 | 31.9799 | 31.5536 | 40.0384 | 34.4944 | 36.7129 | 36.4214 | 31.2031 | 30.361 | 31.7676 | 35.7618 | 36.2363 | 31.1361 | 31.91 | 32.2048 | 33.9873 | 36.472 | 33.5051 | 38.9389 | 31.3985
|  |  | * |  |  |  | MUSD/GW-y
|  |  | * |  |  |  | MUSD/GW-y
|  |  | * |  |  |  | MUSD/GW-y
|  |  | * |  |  |  | MUSD/GW-y
|  |  | * |  |  |  | MUSD/GW-y
|  |  | I-IS-OTS_ELC02 | IND Iron and steel technology: Other services using Electricity - Improved | FIXOM | 2030 | MUSD/GW-y | 26.4516 | 27.6243 | 26.5827 | 26.5567 | 33.0756 | 28.8808 | 27.0686 | 27.8603 | 26.9517 | 27.0675 | 28.0807 | 32.3593 | 28.3982 | 28.0196 | 35.5541 | 30.631 | 32.601 | 32.3422 | 27.7083 | 26.9605 | 28.2097 | 31.7565 | 32.1778 | 27.6489 | 28.3361 | 28.5979 | 30.1807 | 32.3871 | 29.7525 | 34.5778 | 27.8819
|  |  | * |  |  |  | MUSD/GW-y
|  |  | * |  |  |  | MUSD/GW-y
|  |  | * |  |  |  | MUSD/GW-y
|  |  | * |  |  |  | MUSD/GW-y
|  |  | * |  |  |  | MUSD/GW-y
|  |  | I-IS-OTS_ELC02 | IND Iron and steel technology: Other services using Electricity - Improved | FIXOM | 2050 | MUSD/GW-y | 24.1523 | 25.2231 | 24.272 | 24.2482 | 30.2005 | 26.3703 | 24.7157 | 25.4386 | 24.609 | 24.7147 | 25.6398 | 29.5465 | 25.9297 | 25.584 | 32.4636 | 27.9684 | 29.7672 | 29.5308 | 25.2998 | 24.617 | 25.7576 | 28.9961 | 29.3808 | 25.2455 | 25.873 | 26.112 | 27.5572 | 29.5719 | 27.1663 | 31.5721 | 25.4582
|  |  | * |  |  |  | MUSD/GW-y
|  |  | * |  |  |  | MUSD/GW-y
|  |  | * |  |  |  | MUSD/GW-y
|  |  | * |  |  |  | MUSD/GW-y
|  |  | * |  |  |  | MUSD/GW-y
|  |  | I-IS-OTS_ELC03 | IND Iron and steel technology: Other services using Electricity - Advanced | FIXOM | 2030 | MUSD/GW-y | 95.0282 | 99.2411 | 95.499 | 95.4055 | 118.8249 | 103.7548 | 97.2446 | 100.0888 | 96.8248 | 97.2408 | 100.8805 | 116.2518 | 102.0211 | 100.6611 | 127.729 | 110.0428 | 117.12 | 116.19 | 99.5429 | 96.8564 | 101.3439 | 114.0859 | 115.5997 | 99.3293 | 101.798 | 102.7386 | 108.4249 | 116.3516 | 106.8866 | 124.2215 | 100.1662
|  |  | * |  |  |  | MUSD/GW-y
|  |  | * |  |  |  | MUSD/GW-y
|  |  | * |  |  |  | MUSD/GW-y
|  |  | * |  |  |  | MUSD/GW-y
|  |  | * |  |  |  | MUSD/GW-y
|  |  | I-IS-OTS_ELC03 | IND Iron and steel technology: Other services using Electricity - Advanced | FIXOM | 2050 | MUSD/GW-y | 57.513 | 60.0628 | 57.798 | 57.7414 | 71.9153 | 62.7946 | 58.8545 | 60.5758 | 58.6004 | 58.8522 | 61.055 | 70.358 | 61.7453 | 60.9222 | 77.3042 | 66.6002 | 70.8835 | 70.3206 | 60.2454 | 58.6195 | 61.3355 | 69.0472 | 69.9634 | 60.1162 | 61.6103 | 62.1795 | 65.621 | 70.4184 | 64.69 | 75.1814 | 60.6227
|  |  | * |  |  |  | MUSD/GW-y
|  |  | * |  |  |  | MUSD/GW-y
|  |  | * |  |  |  | MUSD/GW-y
|  |  | * |  |  |  | MUSD/GW-y
|  |  | * |  |  |  | MUSD/GW-y
~FI_T
|  |  | TechName | Comm-IN | LimType | Attribute | * | *Unit | AFE | AFN | AFZ | AFW | ANZ | ARG | ASC | ASE | ASO | ASR | BRA | CAN | CHN | ENE | ENW | EUE | EUW | GBR | IDN | IND | IRN | JPN | KOR | LAM | MEA | MEX | RUS | SAU | TUR | USA | ZAF
|  |  | *Technology Name | Input Commodity | Sign of the equation | TIMES attribute |  | unit
HTH | Ordinary | COA | * |  | UP | Share-I |  | % | bar: AFE to ZAF
HTH | Ordinary | GAS | I-IS-HTH_GAS01 | INDGAS | UP | Share-I |  | % | 100% | 100% | 100% | 100% | 99.75% | 100% | 93.25% | 75.16% | 100% | 99.43% | 97.66% | 99.95% | 99.9% | 99.99% | 100% | 99.89% | 96.87% | 99.8% | 97.27% | 100% | 100% | 96.64% | 98.58% | 99.86% | 99.8% | 99.82% | 100% | 100% | 99.93% | 99.65% | 100%
HTH | Ordinary | OIL | I-IS-HTH_OIL01 | INDOIL | UP | Share-I |  | % | 100% | 100% | 100% | 100% | 100% | 100% | 100% | 99.95% | 100% | 100% | 98.85% | 100% | 100% | 100% | 100% | 100% | 99.1% | 100% | 100% | 100% | 100% | 100% | 100% | 100% | 100% | 100% | 100% | 100% | 100% | 98.58% | 100%
HTH | Ordinary | BIO | * |  | UP | Share-I |  | % | bar: AFE to ZAF
HTH | Ordinary | OIL | I-IS-HTH_OIL01 | INDBLQ | UP | Share-I |  | % | 0% | 0% | 0% | 0% | 0% | 0% | 0% | 0.05083% | 0% | 0% | 1.146% | 0% | 0% | 0% | 0% | 0% | 0.9041% | 0% | 0% | 0% | 0% | 0% | 0% | 0% | 0% | 0% | 0% | 0% | 0% | 1.423% | 0%
HTH | Ordinary | GAS | I-IS-HTH_GAS01 | INDBGS | UP | Share-I |  | % | 0% | 0% | 0% | 0% | 0% | 0% | 0% | 0% | 0% | 0% | 0% | 0.04895% | 0% | 0% | 0% | 0% | 0.01135% | 0% | 0% | 0% | 0% | 0% | 0% | 0% | 0% | 0% | 0% | 0% | 0% | 0% | 0%
HTH | Ordinary | BIO | * |  | UP | Share-I |  | % | bar: AFE to ZAF
HTH | Ordinary | HET | * |  | UP | Share-I |  | % | bar: AFE to ZAF
HTH | Ordinary | ELC | * |  | UP | Share-I |  | % | bar: AFE to ZAF
HTH | Ordinary | ELC | * |  | UP | Share-I |  | % | bar: AFE to ZAF
HTH | Ordinary | HET | I-IS-HTH_HET01 | INDHET | UP | Share-I |  | % | 100% | 100% | 100% | 100% | 100% | 100% | 100% | 100% | 100% | 100% | 100% | 100% | 100% | 100% | 100% | 100% | 100% | 100% | 100% | 100% | 100% | 100% | 100% | 100% | 100% | 100% | 100% | 100% | 100% | 100% | 100%
HTH | Ordinary | GAS | I-IS-HTH_GAS01 | INDLPG | UP | Share-I |  | % | 0% | 0% | 0% | 0% | 0.2516% | 0% | 6.752% | 24.84% | 0% | 0.5733% | 2.338% | 0% | 0.1038% | 0.01417% | 0% | 0.1055% | 3.121% | 0.1971% | 2.73% | 0% | 0% | 3.356% | 1.415% | 0.144% | 0.1997% | 0.1764% | 0% | 0% | 0.07222% | 0.3535% | 0%
HTH | Improved | COA | * |  | UP | Share-I |  | % | bar: AFE to ZAF
HTH | Improved | GAS | I-IS-HTH_GAS02 | INDGAS | UP | Share-I |  | % | 100% | 100% | 100% | 100% | 99.75% | 100% | 93.25% | 75.16% | 100% | 99.43% | 97.66% | 99.95% | 99.9% | 99.99% | 100% | 99.89% | 96.87% | 99.8% | 97.27% | 100% | 100% | 96.64% | 98.58% | 99.86% | 99.8% | 99.82% | 100% | 100% | 99.93% | 99.65% | 100%
HTH | Improved | OIL | I-IS-HTH_OIL02 | INDOIL | UP | Share-I |  | % | 100% | 100% | 100% | 100% | 100% | 100% | 100% | 99.95% | 100% | 100% | 98.85% | 100% | 100% | 100% | 100% | 100% | 99.1% | 100% | 100% | 100% | 100% | 100% | 100% | 100% | 100% | 100% | 100% | 100% | 100% | 98.58% | 100%
HTH | Improved | BIO | * |  | UP | Share-I |  | % | bar: AFE to ZAF
HTH | Improved | OIL | I-IS-HTH_OIL02 | INDBLQ | UP | Share-I |  | % | 0% | 0% | 0% | 0% | 0% | 0% | 0% | 0.05083% | 0% | 0% | 1.146% | 0% | 0% | 0% | 0% | 0% | 0.9041% | 0% | 0% | 0% | 0% | 0% | 0% | 0% | 0% | 0% | 0% | 0% | 0% | 1.423% | 0%
HTH | Improved | GAS | I-IS-HTH_GAS02 | INDBGS | UP | Share-I |  | % | 0% | 0% | 0% | 0% | 0% | 0% | 0% | 0% | 0% | 0% | 0% | 0.04895% | 0% | 0% | 0% | 0% | 0.01135% | 0% | 0% | 0% | 0% | 0% | 0% | 0% | 0% | 0% | 0% | 0% | 0% | 0% | 0%
HTH | Improved | BIO | * |  | UP | Share-I |  | % | bar: AFE to ZAF
HTH | Improved | HET | * |  | UP | Share-I |  | % | bar: AFE to ZAF
HTH | Improved | ELC | * |  | UP | Share-I |  | % | bar: AFE to ZAF
HTH | Improved | ELC | * |  | UP | Share-I |  | % | bar: AFE to ZAF
HTH | Improved | HET | I-IS-HTH_HET02 | INDHET | UP | Share-I |  | % | 100% | 100% | 100% | 100% | 100% | 100% | 100% | 100% | 100% | 100% | 100% | 100% | 100% | 100% | 100% | 100% | 100% | 100% | 100% | 100% | 100% | 100% | 100% | 100% | 100% | 100% | 100% | 100% | 100% | 100% | 100%
HTH | Improved | GAS | I-IS-HTH_GAS03 | INDLPG | UP | Share-I |  | % | 0% | 0% | 0% | 0% | 0.2516% | 0% | 6.752% | 24.84% | 0% | 0.5733% | 2.338% | 0% | 0.1038% | 0.01417% | 0% | 0.1055% | 3.121% | 0.1971% | 2.73% | 0% | 0% | 3.356% | 1.415% | 0.144% | 0.1997% | 0.1764% | 0% | 0% | 0.07222% | 0.3535% | 0%
HTH | Advanced | COA | * |  | UP | Share-I |  | % | bar: AFE to ZAF
HTH | Advanced | GAS | I-IS-HTH_GAS03 | INDGAS | UP | Share-I |  | % | 100% | 100% | 100% | 100% | 99.75% | 100% | 93.25% | 75.16% | 100% | 99.43% | 97.66% | 99.95% | 99.9% | 99.99% | 100% | 99.89% | 96.87% | 99.8% | 97.27% | 100% | 100% | 96.64% | 98.58% | 99.86% | 99.8% | 99.82% | 100% | 100% | 99.93% | 99.65% | 100%
HTH | Advanced | OIL | I-IS-HTH_OIL03 | INDOIL | UP | Share-I |  | % | 100% | 100% | 100% | 100% | 100% | 100% | 100% | 99.95% | 100% | 100% | 98.85% | 100% | 100% | 100% | 100% | 100% | 99.1% | 100% | 100% | 100% | 100% | 100% | 100% | 100% | 100% | 100% | 100% | 100% | 100% | 98.58% | 100%
HTH | Advanced | BIO | * |  | UP | Share-I |  | % | bar: AFE to ZAF
HTH | Advanced | OIL | I-IS-HTH_OIL03 | INDBLQ | UP | Share-I |  | % | 0% | 0% | 0% | 0% | 0% | 0% | 0% | 0.05083% | 0% | 0% | 1.146% | 0% | 0% | 0% | 0% | 0% | 0.9041% | 0% | 0% | 0% | 0% | 0% | 0% | 0% | 0% | 0% | 0% | 0% | 0% | 1.423% | 0%
HTH | Advanced | GAS | I-IS-HTH_GAS03 | INDBGS | UP | Share-I |  | % | 0% | 0% | 0% | 0% | 0% | 0% | 0% | 0% | 0% | 0% | 0% | 0.04895% | 0% | 0% | 0% | 0% | 0.01135% | 0% | 0% | 0% | 0% | 0% | 0% | 0% | 0% | 0% | 0% | 0% | 0% | 0% | 0%
HTH | Advanced | BIO | * |  | UP | Share-I |  | % | bar: AFE to ZAF
HTH | Advanced | HET | * |  | UP | Share-I |  | % | bar: AFE to ZAF
HTH | Advanced | ELC | * |  | UP | Share-I |  | % | bar: AFE to ZAF
HTH | Advanced | ELC | * |  | UP | Share-I |  | % | bar: AFE to ZAF
HTH | Advanced | HET | I-IS-HTH_HET03 | INDHET | UP | Share-I |  | % | 100% | 100% | 100% | 100% | 100% | 100% | 100% | 100% | 100% | 100% | 100% | 100% | 100% | 100% | 100% | 100% | 100% | 100% | 100% | 100% | 100% | 100% | 100% | 100% | 100% | 100% | 100% | 100% | 100% | 100% | 100%
HTH | Advanced | GAS | I-IS-HTH_GAS03 | INDLPG | UP | Share-I |  | % | 0% | 0% | 0% | 0% | 0.2516% | 0% | 6.752% | 24.84% | 0% | 0.5733% | 2.338% | 0% | 0.1038% | 0.01417% | 0% | 0.1055% | 3.121% | 0.1971% | 2.73% | 0% | 0% | 3.356% | 1.415% | 0.144% | 0.1997% | 0.1764% | 0% | 0% | 0.07222% | 0.3535% | 0%
HTH | Advanced | H2G | I-IS-HTH_H2G03 | INDH2G | UP | Share-I |  | % | 100% | 100% | 100% | 100% | 100% | 100% | 100% | 100% | 100% | 100% | 100% | 100% | 100% | 100% | 100% | 100% | 100% | 100% | 100% | 100% | 100% | 100% | 100% | 100% | 100% | 100% | 100% | 100% | 100% | 100% | 100%
LTH | Ordinary | COA | I-IS-LTH_COA01 | INDCOA | UP | Share-I |  | % | 100% | 100% | 100% | 100% | 100% | 100% | 100% | 100% | 100% | 100% | 100% | 100% | 100% | 100% | 100% | 100% | 100% | 100% | 100% | 100% | 100% | 100% | 100% | 100% | 100% | 100% | 100% | 100% | 100% | 100% | 100%
LTH | Ordinary | GAS | I-IS-LTH_GAS01 | INDGAS | UP | Share-I |  | % | 100% | 100% | 100% | 100% | 99.75% | 100% | 93.25% | 75.16% | 100% | 99.43% | 97.66% | 99.95% | 99.9% | 99.99% | 100% | 99.89% | 96.87% | 99.8% | 97.27% | 100% | 100% | 96.64% | 98.58% | 99.86% | 99.8% | 99.82% | 100% | 100% | 99.93% | 99.65% | 100%
LTH | Ordinary | OIL | I-IS-LTH_OIL01 | INDOIL | UP | Share-I |  | % | 100% | 100% | 100% | 100% | 100% | 100% | 100% | 99.95% | 100% | 100% | 98.85% | 100% | 100% | 100% | 100% | 100% | 99.1% | 100% | 100% | 100% | 100% | 100% | 100% | 100% | 100% | 100% | 100% | 100% | 100% | 98.58% | 100%
LTH | Ordinary | BIO | * |  | UP | Share-I |  | % | bar: AFE to ZAF
LTH | Ordinary | OIL | I-IS-LTH_OIL01 | INDBLQ | UP | Share-I |  | % | 0% | 0% | 0% | 0% | 0% | 0% | 0% | 0.05083% | 0% | 0% | 1.146% | 0% | 0% | 0% | 0% | 0% | 0.9041% | 0% | 0% | 0% | 0% | 0% | 0% | 0% | 0% | 0% | 0% | 0% | 0% | 1.423% | 0%
LTH | Ordinary | GAS | I-IS-LTH_GAS01 | INDBGS | UP | Share-I |  | % | 0% | 0% | 0% | 0% | 0% | 0% | 0% | 0% | 0% | 0% | 0% | 0.04895% | 0% | 0% | 0% | 0% | 0.01135% | 0% | 0% | 0% | 0% | 0% | 0% | 0% | 0% | 0% | 0% | 0% | 0% | 0% | 0%
LTH | Ordinary | BIO | * |  | UP | Share-I |  | % | bar: AFE to ZAF
LTH | Ordinary | HET | * |  | UP | Share-I |  | % | bar: AFE to ZAF
LTH | Ordinary | ELC | * |  | UP | Share-I |  | % | bar: AFE to ZAF
LTH | Ordinary | ELC | * |  | UP | Share-I |  | % | bar: AFE to ZAF
LTH | Ordinary | HET | * |  | UP | Share-I |  | % | bar: AFE to ZAF
LTH | Ordinary | GAS | I-IS-LTH_GAS01 | INDLPG | UP | Share-I |  | % | 0% | 0% | 0% | 0% | 0.2516% | 0% | 6.752% | 24.84% | 0% | 0.5733% | 2.338% | 0% | 0.1038% | 0.01417% | 0% | 0.1055% | 3.121% | 0.1971% | 2.73% | 0% | 0% | 3.356% | 1.415% | 0.144% | 0.1997% | 0.1764% | 0% | 0% | 0.07222% | 0.3535% | 0%
LTH | Improved | COA | I-IS-LTH_COA02 | INDCOA | UP | Share-I |  | % | 100% | 100% | 100% | 100% | 100% | 100% | 100% | 100% | 100% | 100% | 100% | 100% | 100% | 100% | 100% | 100% | 100% | 100% | 100% | 100% | 100% | 100% | 100% | 100% | 100% | 100% | 100% | 100% | 100% | 100% | 100%
LTH | Improved | GAS | I-IS-LTH_GAS02 | INDGAS | UP | Share-I |  | % | 100% | 100% | 100% | 100% | 99.75% | 100% | 93.25% | 75.16% | 100% | 99.43% | 97.66% | 99.95% | 99.9% | 99.99% | 100% | 99.89% | 96.87% | 99.8% | 97.27% | 100% | 100% | 96.64% | 98.58% | 99.86% | 99.8% | 99.82% | 100% | 100% | 99.93% | 99.65% | 100%
LTH | Improved | OIL | I-IS-LTH_OIL02 | INDOIL | UP | Share-I |  | % | 100% | 100% | 100% | 100% | 100% | 100% | 100% | 99.95% | 100% | 100% | 98.85% | 100% | 100% | 100% | 100% | 100% | 99.1% | 100% | 100% | 100% | 100% | 100% | 100% | 100% | 100% | 100% | 100% | 100% | 100% | 98.58% | 100%
LTH | Improved | BIO | * |  | UP | Share-I |  | % | bar: AFE to ZAF
LTH | Improved | OIL | I-IS-LTH_OIL02 | INDBLQ | UP | Share-I |  | % | 0% | 0% | 0% | 0% | 0% | 0% | 0% | 0.05083% | 0% | 0% | 1.146% | 0% | 0% | 0% | 0% | 0% | 0.9041% | 0% | 0% | 0% | 0% | 0% | 0% | 0% | 0% | 0% | 0% | 0% | 0% | 1.423% | 0%
LTH | Improved | GAS | I-IS-LTH_GAS02 | INDBGS | UP | Share-I |  | % | 0% | 0% | 0% | 0% | 0% | 0% | 0% | 0% | 0% | 0% | 0% | 0.04895% | 0% | 0% | 0% | 0% | 0.01135% | 0% | 0% | 0% | 0% | 0% | 0% | 0% | 0% | 0% | 0% | 0% | 0% | 0% | 0%
LTH | Improved | BIO | * |  | UP | Share-I |  | % | bar: AFE to ZAF
LTH | Improved | HET | * |  | UP | Share-I |  | % | bar: AFE to ZAF
LTH | Improved | ELC | * |  | UP | Share-I |  | % | bar: AFE to ZAF
LTH | Improved | ELC | * |  | UP | Share-I |  | % | bar: AFE to ZAF
LTH | Improved | HET | * |  | UP | Share-I |  | % | bar: AFE to ZAF
LTH | Improved | GAS | I-IS-LTH_GAS03 | INDLPG | UP | Share-I |  | % | 0% | 0% | 0% | 0% | 0.2516% | 0% | 6.752% | 24.84% | 0% | 0.5733% | 2.338% | 0% | 0.1038% | 0.01417% | 0% | 0.1055% | 3.121% | 0.1971% | 2.73% | 0% | 0% | 3.356% | 1.415% | 0.144% | 0.1997% | 0.1764% | 0% | 0% | 0.07222% | 0.3535% | 0%
LTH | Advanced | COA | I-IS-LTH_COA03 | INDCOA | UP | Share-I |  | % | 100% | 100% | 100% | 100% | 100% | 100% | 100% | 100% | 100% | 100% | 100% | 100% | 100% | 100% | 100% | 100% | 100% | 100% | 100% | 100% | 100% | 100% | 100% | 100% | 100% | 100% | 100% | 100% | 100% | 100% | 100%
LTH | Advanced | GAS | I-IS-LTH_GAS03 | INDGAS | UP | Share-I |  | % | 100% | 100% | 100% | 100% | 99.75% | 100% | 93.25% | 75.16% | 100% | 99.43% | 97.66% | 99.95% | 99.9% | 99.99% | 100% | 99.89% | 96.87% | 99.8% | 97.27% | 100% | 100% | 96.64% | 98.58% | 99.86% | 99.8% | 99.82% | 100% | 100% | 99.93% | 99.65% | 100%
LTH | Advanced | OIL | I-IS-LTH_OIL03 | INDOIL | UP | Share-I |  | % | 100% | 100% | 100% | 100% | 100% | 100% | 100% | 99.95% | 100% | 100% | 98.85% | 100% | 100% | 100% | 100% | 100% | 99.1% | 100% | 100% | 100% | 100% | 100% | 100% | 100% | 100% | 100% | 100% | 100% | 100% | 98.58% | 100%
LTH | Advanced | BIO | * |  | UP | Share-I |  | % | bar: AFE to ZAF
LTH | Advanced | OIL | I-IS-LTH_OIL03 | INDBLQ | UP | Share-I |  | % | 0% | 0% | 0% | 0% | 0% | 0% | 0% | 0.05083% | 0% | 0% | 1.146% | 0% | 0% | 0% | 0% | 0% | 0.9041% | 0% | 0% | 0% | 0% | 0% | 0% | 0% | 0% | 0% | 0% | 0% | 0% | 1.423% | 0%
LTH | Advanced | GAS | I-IS-LTH_GAS03 | INDBGS | UP | Share-I |  | % | 0% | 0% | 0% | 0% | 0% | 0% | 0% | 0% | 0% | 0% | 0% | 0.04895% | 0% | 0% | 0% | 0% | 0.01135% | 0% | 0% | 0% | 0% | 0% | 0% | 0% | 0% | 0% | 0% | 0% | 0% | 0% | 0%
LTH | Advanced | BIO | * |  | UP | Share-I |  | % | bar: AFE to ZAF
LTH | Advanced | HET | * |  | UP | Share-I |  | % | bar: AFE to ZAF
LTH | Advanced | ELC | * |  | UP | Share-I |  | % | bar: AFE to ZAF
LTH | Advanced | ELC | * |  | UP | Share-I |  | % | bar: AFE to ZAF
LTH | Advanced | HET | * |  | UP | Share-I |  | % | bar: AFE to ZAF
LTH | Advanced | GAS | I-IS-LTH_GAS03 | INDLPG | UP | Share-I |  | % | 0% | 0% | 0% | 0% | 0.2516% | 0% | 6.752% | 24.84% | 0% | 0.5733% | 2.338% | 0% | 0.1038% | 0.01417% | 0% | 0.1055% | 3.121% | 0.1971% | 2.73% | 0% | 0% | 3.356% | 1.415% | 0.144% | 0.1997% | 0.1764% | 0% | 0% | 0.07222% | 0.3535% | 0%
LTH | Advanced | H2G | I-IS-LTH_H2G03 | INDH2G | UP | Share-I |  | % | 100% | 100% | 100% | 100% | 100% | 100% | 100% | 100% | 100% | 100% | 100% | 100% | 100% | 100% | 100% | 100% | 100% | 100% | 100% | 100% | 100% | 100% | 100% | 100% | 100% | 100% | 100% | 100% | 100% | 100% | 100%
MDR | Ordinary | ELC | I-IS-MDR_ELC01 | INDELC | UP | Share-I |  | % | 100% | 100% | 100% | 100% | 100% | 100% | 100% | 100% | 100% | 100% | 100% | 100% | 100% | 100% | 100% | 100% | 100% | 100% | 100% | 100% | 100% | 100% | 100% | 100% | 100% | 100% | 100% | 100% | 100% | 100% | 100%
MDR | Improved | ELC | I-IS-MDR_ELC03 | INDELC | UP | Share-I |  | % | 100% | 100% | 100% | 100% | 100% | 100% | 100% | 100% | 100% | 100% | 100% | 100% | 100% | 100% | 100% | 100% | 100% | 100% | 100% | 100% | 100% | 100% | 100% | 100% | 100% | 100% | 100% | 100% | 100% | 100% | 100%
MDR | Advanced | ELC | I-IS-MDR_ELC03 | INDELC | UP | Share-I |  | % | 100% | 100% | 100% | 100% | 100% | 100% | 100% | 100% | 100% | 100% | 100% | 100% | 100% | 100% | 100% | 100% | 100% | 100% | 100% | 100% | 100% | 100% | 100% | 100% | 100% | 100% | 100% | 100% | 100% | 100% | 100%
OTS | Ordinary | COA | * |  | UP | Share-I |  | % | bar: AFE to ZAF
OTS | Ordinary | GAS | * |  | UP | Share-I |  | % | bar: AFE to ZAF
OTS | Ordinary | OIL | * |  | UP | Share-I |  | % | bar: AFE to ZAF
OTS | Ordinary | BIO | I-IS-OTS_BIO01 | INDBIO | UP | Share-I |  | % | 100% | 100% | 100% | 100% | 100% | 100% | 100% | 100% | 100% | 100% | 100% | 100% | 100% | 10.79% | 100% | 87.34% | 12.82% | 100% | 100% | 100% | 100% | 0% | 0% | 0% | 100% | 100% | 0.01417% | 100% | 0% | 100% | 100%
OTS | Ordinary | OIL | * |  | UP | Share-I |  | % | bar: AFE to ZAF
OTS | Ordinary | GAS | * |  | UP | Share-I |  | % | bar: AFE to ZAF
OTS | Ordinary | BIO | I-IS-OTS_BIO01 | INDWAS | UP | Share-I |  | % | 0% | 0% | 0% | 0% | 0% | 0% | 0% | 0% | 0% | 0% | 0% | 0% | 0% | 89.21% | 0% | 12.66% | 87.18% | 0% | 0% | 0% | 0% | 100% | 100% | 100% | 0% | 0% | 99.99% | 0% | 100% | 0% | 0%
OTS | Ordinary | HET | * |  | UP | Share-I |  | % | bar: AFE to ZAF
OTS | Ordinary | ELC | I-IS-OTS_ELC01 | INDSOL | UP | Share-I |  | % | 0% | 0% | 0% | 0% | 0% | 0% | 0% | 0% | 0% | 0% | 0% | 0% | 0% | 0% | 0% | 0% | 2.496e-05% | 0% | 0% | 0% | 0% | 0% | 0% | 0% | 0% | 0% | 0% | 0% | 0% | 0% | 0%
OTS | Ordinary | ELC | I-IS-OTS_ELC01 | INDELC | UP | Share-I |  | % | 100% | 100% | 100% | 100% | 100% | 100% | 100% | 100% | 100% | 100% | 100% | 100% | 100% | 100% | 100% | 100% | 100% | 100% | 100% | 100% | 100% | 100% | 100% | 100% | 100% | 100% | 100% | 100% | 100% | 100% | 100%
OTS | Ordinary | HET | * |  | UP | Share-I |  | % | bar: AFE to ZAF
OTS | Ordinary | GAS | * |  | UP | Share-I |  | % | bar: AFE to ZAF
OTS | Improved | COA | * |  | UP | Share-I |  | % | bar: AFE to ZAF
OTS | Improved | GAS | * |  | UP | Share-I |  | % | bar: AFE to ZAF
OTS | Improved | OIL | * |  | UP | Share-I |  | % | bar: AFE to ZAF
OTS | Improved | BIO | I-IS-OTS_BIO02 | INDBIO | UP | Share-I |  | % | 100% | 100% | 100% | 100% | 100% | 100% | 100% | 100% | 100% | 100% | 100% | 100% | 100% | 10.79% | 100% | 87.34% | 12.82% | 100% | 100% | 100% | 100% | 0% | 0% | 0% | 100% | 100% | 0.01417% | 100% | 0% | 100% | 100%
OTS | Improved | OIL | * |  | UP | Share-I |  | % | bar: AFE to ZAF
OTS | Improved | GAS | * |  | UP | Share-I |  | % | bar: AFE to ZAF
OTS | Improved | BIO | I-IS-OTS_BIO02 | INDWAS | UP | Share-I |  | % | 0% | 0% | 0% | 0% | 0% | 0% | 0% | 0% | 0% | 0% | 0% | 0% | 0% | 89.21% | 0% | 12.66% | 87.18% | 0% | 0% | 0% | 0% | 100% | 100% | 100% | 0% | 0% | 99.99% | 0% | 100% | 0% | 0%
OTS | Improved | HET | * |  | UP | Share-I |  | % | bar: AFE to ZAF
OTS | Improved | ELC | I-IS-OTS_ELC02 | INDSOL | UP | Share-I |  | % | 0% | 0% | 0% | 0% | 0% | 0% | 0% | 0% | 0% | 0% | 0% | 0% | 0% | 0% | 0% | 0% | 2.496e-05% | 0% | 0% | 0% | 0% | 0% | 0% | 0% | 0% | 0% | 0% | 0% | 0% | 0% | 0%
OTS | Improved | ELC | I-IS-OTS_ELC02 | INDELC | UP | Share-I |  | % | 100% | 100% | 100% | 100% | 100% | 100% | 100% | 100% | 100% | 100% | 100% | 100% | 100% | 100% | 100% | 100% | 100% | 100% | 100% | 100% | 100% | 100% | 100% | 100% | 100% | 100% | 100% | 100% | 100% | 100% | 100%
OTS | Improved | HET | * |  | UP | Share-I |  | % | bar: AFE to ZAF
OTS | Improved | GAS | * |  | UP | Share-I |  | % | bar: AFE to ZAF
OTS | Advanced | COA | * |  | UP | Share-I |  | % | bar: AFE to ZAF
OTS | Advanced | GAS | * |  | UP | Share-I |  | % | bar: AFE to ZAF
OTS | Advanced | OIL | * |  | UP | Share-I |  | % | bar: AFE to ZAF
OTS | Advanced | BIO | I-IS-OTS_BIO03 | INDBIO | UP | Share-I |  | % | 100% | 100% | 100% | 100% | 100% | 100% | 100% | 100% | 100% | 100% | 100% | 100% | 100% | 10.79% | 100% | 87.34% | 12.82% | 100% | 100% | 100% | 100% | 0% | 0% | 0% | 100% | 100% | 0.01417% | 100% | 0% | 100% | 100%
OTS | Advanced | OIL | * |  | UP | Share-I |  | % | bar: AFE to ZAF
OTS | Advanced | GAS | * |  | UP | Share-I |  | % | bar: AFE to ZAF
OTS | Advanced | BIO | I-IS-OTS_BIO03 | INDWAS | UP | Share-I |  | % | 0% | 0% | 0% | 0% | 0% | 0% | 0% | 0% | 0% | 0% | 0% | 0% | 0% | 89.21% | 0% | 12.66% | 87.18% | 0% | 0% | 0% | 0% | 100% | 100% | 100% | 0% | 0% | 99.99% | 0% | 100% | 0% | 0%
OTS | Advanced | HET | * |  | UP | Share-I |  | % | bar: AFE to ZAF
OTS | Advanced | ELC | I-IS-OTS_ELC03 | INDSOL | UP | Share-I |  | % | 0% | 0% | 0% | 0% | 0% | 0% | 0% | 0% | 0% | 0% | 0% | 0% | 0% | 0% | 0% | 0% | 2.496e-05% | 0% | 0% | 0% | 0% | 0% | 0% | 0% | 0% | 0% | 0% | 0% | 0% | 0% | 0%
OTS | Advanced | ELC | I-IS-OTS_ELC03 | INDELC | UP | Share-I |  | % | 100% | 100% | 100% | 100% | 100% | 100% | 100% | 100% | 100% | 100% | 100% | 100% | 100% | 100% | 100% | 100% | 100% | 100% | 100% | 100% | 100% | 100% | 100% | 100% | 100% | 100% | 100% | 100% | 100% | 100% | 100%
OTS | Advanced | HET | * |  | UP | Share-I |  | % | bar: AFE to ZAF
OTS | Advanced | GAS | * |  | UP | Share-I |  | % | bar: AFE to ZAF

## Key inputs_BY ICH
Energy balance and other key inputs
Sector: | Chemicals
Code: | CH
Table 1 - Energy Balance by fuel, PJ
Fuel type | Code | Fuel | Code | Source |  | AFE | AFN | AFZ | AFW | ANZ | ARG | ASC | ASE | ASO | ASR | BRA | CAN | CHN | ENE | ENW | EUE | EUW | GBR | IDN | IND | IRN | JPN | KOR | LAM | MEA | MEX | RUS | SAU | TUR | USA | ZAF
Coal | COA | Coal | INDCOA | UNSD Energy balance |  | 0 | 0 | 0.0508 | 0 | 6.2995 | 0 | 0.83658 | 34.5185 | 0 | 65.2996 | 10.9838 | 0 | 949.2578 | 1.6775 | 0 | 76.6395 | 47.2585 | 1.5738 | 44.1843 | 52.646 | 0 | 113.7802 | 3.4934 | 3.4618 | 0 | 0 | 9.5365 | 0 | 26.599 | 66.4432 | 0
Gas | GAS | Natural gas | INDGAS | UNSD Energy balance |  | 0 | 6.5034 | 0.006957 | 17.2169 | 60.1135 | 0 | 79.9967 | 241.4525 | 0 | 51.593 | 112.8067 | 144.2565 | 1127.4564 | 20.9951 | 12.5256 | 118.9915 | 849.9952 | 66.1266 | 74.2338 | 0 | 415.0719 | 117.9891 | 56.3946 | 170.934 | 287.9171 | 128.3751 | 673.958 | 0 | 56.324 | 2338.6824 | 52.1085
Liquid | OIL | Oil | INDOIL | UNSD Energy balance |  | 0 | 2.4837 | 0.095855 | 0.2098 | 4.4574 | 0 | 1.2716 | 44.1088 | 0 | 20.1543 | 66.0283 | 0 | 263.6034 | 3.214 | 0.82865 | 31.9749 | 99.787 | 4.9816 | 20.412 | 524.4075 | 0 | 361.9329 | 16.3159 | 3.7646 | 7.267 | 13.0729 | 8.1807 | 0 | 0.129 | 69.2775 | 0.1752
Biomass | BIO | Solid biofuels | INDBIO | UNSD Energy balance |  | 0 | 0 | 0 | 0 | 4.0679 | 0 | 0 | 0 | 0 | 0.00068037 | 3.9466 | 0 | 33.478 | 0.33558 | 0 | 2.007 | 5.5659 | 0.5 | 1.1608 | 0 | 0 | 0 | 0.22412 | 1.8201 | 0 | 0 | 0.24213 | 0 | 0 | 0 | 0
Liquid | OIL | Liquid biofuels | INDBLQ | UNSD Energy balance |  | 0 | 0 | 0 | 0 | 0 | 0 | 0 | 0.029146 | 0 | 0 | 0.06256 | 0 | 0 | 0 | 0 | 0.010001 | 0.43455 | 0 | 0 | 0 | 0 | 0 | 0 | 0 | 0 | 0 | 0 | 0 | 0 | 1.9654 | 0
Gas | GAS | Biogas | INDBGS | UNSD Energy balance |  | 0 | 0 | 0 | 0 | 0 | 0 | 0 | 0 | 0 | 0.027957 | 0 | 0 | 0 | 0.053 | 0 | 0.13436 | 1.4043 | 0 | 0 | 0 | 0 | 0 | 0.26012 | 0 | 0 | 0 | 0 | 0 | 0 | 0.32155 | 0
Biomass | BIO | Waste | INDWAS | UNSD Energy balance |  | 0 | 0.51719 | 0 | 0 | 0 | 0 | 0.0168 | 0 | 0 | 0.000496 | 0 | 0 | 0 | 0.03 | 3.8061 | 2.8266 | 17.0903 | 2.39 | 0 | 0 | 0 | 6.1362 | 17.1469 | 0.059173 | 0 | 0 | 3.5631 | 0 | 1.1723 | 8.3947 | 0
Heat | HET | Geothermal | INDGEO | UNSD Energy balance |  | 0 | 0 | 0 | 0 | 0 | 0 | 0 | 0 | 0 | 0 | 0 | 0 | 0 | 0 | 0 | 0 | 0 | 0 | 0 | 0 | 0 | 0 | 0 | 0 | 0 | 0 | 0 | 0 | 0 | 0 | 0
Electricity | ELC | Solar | INDSOL | UNSD Energy balance |  | 0 | 0 | 0 | 0 | 0 | 0 | 0 | 0 | 0 | 0 | 0 | 0 | 0 | 0 | 0 | 0.0168 | 0.007291 | 0 | 0 | 0 | 0 | 0 | 0 | 0 | 0 | 0 | 0 | 0 | 0 | 0 | 0
Electricity | ELC | Electricity | INDELC | UNSD Energy balance |  | 0 | 13.4548 | 0.0792 | 4.068 | 15.5968 | 0 | 32.4033 | 56.4019 | 0 | 143.5718 | 81.576 | 75.3012 | 1961.7012 | 30.6289 | 11.5688 | 83.1116 | 548.1176 | 54.954 | 36.792 | 0 | 0 | 200.5485 | 190.5029 | 22.5671 | 0.57362 | 21.2616 | 170.0356 | 36.6444 | 24.9422 | 438.1024 | 32.184
Heat | HET | Heat | INDHET | UNSD Energy balance |  | 0 | 0 | 0 | 0 | 0 | 0 | 11.3042 | 0 | 0 | 73.4946 | 0 | 11.738 | 1355.2184 | 47.812 | 1.3593 | 47.4625 | 272.3406 | 10.1868 | 0 | 0 | 0 | 0 | 86.5654 | 0 | 0 | 0 | 527.4197 | 0 | 0 | 126.046 | 0
Gas | GAS | LPG | INDLPG | UNSD Energy balance |  | 0 | 1.2926 | 0 | 0.1892 | 0 | 0 | 0.10082 | 10.4104 | 0 | 6.9006 | 8.4667 | 0 | 304.9999 | 0.25263 | 0 | 6.8859 | 27.4177 | 0 | 0.946 | 0 | 0 | 2.0774 | 4.1624 | 4.0702 | 5.0043 | 0.70969 | 10.879 | 0 | 0.0946 | 7.7099 | 0
Total | [5 empty] | 0 | 24.2517 | 0.23281 | 21.6839 | 90.535 | 0 | 125.9301 | 386.9212 | 0 | 361.0432 | 283.8707 | 231.2957 | 5995.715 | 104.9986 | 30.0885 | 370.0607 | 1869.419 | 140.7128 | 177.7289 | 577.0535 | 415.0719 | 802.4642 | 375.0657 | 206.677 | 300.7621 | 163.4193 | 1403.8146 | 36.6444 | 109.2611 | 3056.943 | 84.4677
Table 2 - Energy Balance by process breakdown, %
Fuel type | Code |  |  | Type of process | Code | AFE | AFN | AFZ | AFW | ANZ | ARG | ASC | ASE | ASO | ASR | BRA | CAN | CHN | ENE | ENW | EUE | EUW | GBR | IDN | IND | IRN | JPN | KOR | LAM | MEA | MEX | RUS | SAU | TUR | USA | ZAF
Electricity | ELC |  |  |  |  | 100% | 100% | 100% | 100% | 100% | 100% | 100% | 100% | 100% | 100% | 100% | 100% | 100% | 100% | 100% | 100% | 100% | 100% | 100% | 100% | 100% | 100% | 100% | 100% | 100% | 100% | 100% | 100% | 100% | 100% | 100%
Electricity | ELC |  |  | High temperature heat | HTH | bar: AFE to ZAF
Electricity | ELC |  |  | Low temperature heat | LTH | bar: AFE to ZAF
Electricity | ELC |  |  | Machine drive | MDR | 70% | 70% | 70% | 70% | 70% | 70% | 70% | 70% | 70% | 70% | 70% | 70% | 70% | 70% | 70% | 70% | 70% | 70% | 70% | 70% | 70% | 70% | 70% | 70% | 70% | 70% | 70% | 70% | 70% | 70% | 70%
Electricity | ELC |  |  | Other services | OTS | 30% | 30% | 30% | 30% | 30% | 30% | 30% | 30% | 30% | 30% | 30% | 30% | 30% | 30% | 30% | 30% | 30% | 30% | 30% | 30% | 30% | 30% | 30% | 30% | 30% | 30% | 30% | 30% | 30% | 30% | 30%
Gas | GAS |  |  |  |  | 100% | 100% | 100% | 100% | 100% | 100% | 100% | 100% | 100% | 100% | 100% | 100% | 100% | 100% | 100% | 100% | 100% | 100% | 100% | 100% | 100% | 100% | 100% | 100% | 100% | 100% | 100% | 100% | 100% | 100% | 100%
Gas | GAS |  |  | High temperature heat | HTH | 50% | 50% | 50% | 50% | 70% | 70% | 20% | 70% | 70% | 70% | 70% | 70% | 60% | 20% | 45% | 25% | 45% | 45% | 70% | 70% | 75% | 50% | 50% | 70% | 75% | 60% | 20% | 75% | 75% | 55% | 50%
Gas | GAS |  |  | Low temperature heat | LTH | 50% | 50% | 50% | 50% | 30% | 30% | 10% | 30% | 30% | 30% | 30% | 30% | 40% | 10% | 20% | 10% | 20% | 20% | 30% | 30% | 25% | 50% | 50% | 30% | 25% | 40% | 10% | 25% | 25% | 45% | 50%
Gas | GAS |  |  | Machine drive | MDR | bar: AFE to ZAF
Gas | GAS |  |  | Other services | OTS | 0% | 0% | 0% | 0% | 0% | 0% | 70% | 0% | 0% | 0% | 0% | 0% | 0% | 70% | 35% | 65% | 35% | 35% | 0% | 0% | 0% | 0% | 0% | 0% | 0% | 0% | 70% | 0% | 0% | 0% | 0%
Heat | HET |  |  |  |  | 100% | 100% | 100% | 100% | 100% | 100% | 100% | 100% | 100% | 100% | 100% | 100% | 100% | 100% | 100% | 100% | 100% | 100% | 100% | 100% | 100% | 100% | 100% | 100% | 100% | 100% | 100% | 100% | 100% | 100% | 100%
Heat | HET |  |  | High temperature heat | HTH | 100% | 100% | 100% | 100% | 100% | 100% | 100% | 100% | 100% | 100% | 100% | 100% | 100% | 100% | 100% | 100% | 100% | 100% | 100% | 100% | 100% | 100% | 100% | 100% | 100% | 100% | 100% | 100% | 100% | 100% | 100%
Heat | HET |  |  | Low temperature heat | LTH | bar: AFE to ZAF
Heat | HET |  |  | Machine drive | MDR | bar: AFE to ZAF
Heat | HET |  |  | Other services | OTS | bar: AFE to ZAF
Liquid | OIL |  |  |  |  | 100% | 100% | 100% | 100% | 100% | 100% | 100% | 100% | 100% | 100% | 100% | 100% | 100% | 100% | 100% | 100% | 100% | 100% | 100% | 100% | 100% | 100% | 100% | 100% | 100% | 100% | 100% | 100% | 100% | 100% | 100%
Liquid | OIL |  |  | High temperature heat | HTH | 70% | 70% | 70% | 70% | 80% | 70% | 70% | 70% | 70% | 70% | 70% | 50% | 70% | 70% | 0% | 20% | 0% | 0% | 70% | 70% | 70% | 70% | 70% | 70% | 70% | 70% | 70% | 70% | 70% | 70% | 70%
Liquid | OIL |  |  | Low temperature heat | LTH | 30% | 30% | 30% | 30% | 20% | 30% | 30% | 30% | 30% | 30% | 30% | 50% | 30% | 30% | 7% | 10% | 7% | 7% | 30% | 30% | 30% | 30% | 30% | 30% | 30% | 30% | 30% | 30% | 30% | 30% | 30%
Liquid | OIL |  |  | Machine drive | MDR | bar: AFE to ZAF
Liquid | OIL |  |  | Other services | OTS | 0% | 0% | 0% | 0% | 0% | 0% | 0% | 0% | 0% | 0% | 0% | 0% | 0% | 0% | 90% | 70% | 90% | 90% | 0% | 0% | 0% | 0% | 0% | 0% | 0% | 0% | 0% | 0% | 0% | 0% | 0%
Solid | COA |  |  |  |  | 100% | 100% | 100% | 100% | 100% | 100% | 100% | 100% | 100% | 100% | 100% | 100% | 100% | 100% | 100% | 100% | 100% | 100% | 100% | 100% | 100% | 100% | 100% | 100% | 100% | 100% | 100% | 100% | 100% | 100% | 100%
Solid | COA |  |  | High temperature heat | HTH | 100% | 100% | 100% | 100% | 100% | 100% | 100% | 100% | 100% | 100% | 100% | 100% | 100% | 100% | 100% | 100% | 100% | 100% | 100% | 100% | 100% | 100% | 100% | 100% | 100% | 100% | 100% | 100% | 100% | 100% | 100%
Solid | COA |  |  | Low temperature heat | LTH | bar: AFE to ZAF
Solid | COA |  |  | Machine drive | MDR | bar: AFE to ZAF
Solid | COA |  |  | Other services | OTS | bar: AFE to ZAF
Biomass | BIO |  |  |  |  | 100% | 100% | 100% | 100% | 100% | 100% | 100% | 100% | 100% | 100% | 100% | 100% | 100% | 100% | 100% | 100% | 100% | 100% | 100% | 100% | 100% | 100% | 100% | 100% | 100% | 100% | 100% | 100% | 100% | 100% | 100%
Biomass | BIO |  |  | High temperature heat | HTH | bar: AFE to ZAF
Biomass | BIO |  |  | Low temperature heat | LTH | bar: AFE to ZAF
Biomass | BIO |  |  | Machine drive | MDR | bar: AFE to ZAF
Biomass | BIO |  |  | Other services | OTS | 100% | 100% | 100% | 100% | 100% | 100% | 100% | 100% | 100% | 100% | 100% | 100% | 100% | 100% | 100% | 100% | 100% | 100% | 100% | 100% | 100% | 100% | 100% | 100% | 100% | 100% | 100% | 100% | 100% | 100% | 100%
Table 3 - Energy Balance by process breakdown, PJ
Type of process | Code | Fuel | Code | Fuel type | Code | AFE | AFN | AFZ | AFW | ANZ | ARG | ASC | ASE | ASO | ASR | BRA | CAN | CHN | ENE | ENW | EUE | EUW | GBR | IDN | IND | IRN | JPN | KOR | LAM | MEA | MEX | RUS | SAU | TUR | USA | ZAF
Coal | COA | Coal | INDCOA | High temperature heat | HTH | 0 | 0 | 0.0508 | 0 | 6.2995 | 0 | 0.83658 | 34.5185 | 0 | 65.2996 | 10.9838 | 0 | 949.2578 | 1.6775 | 0 | 76.6395 | 47.2585 | 1.5738 | 44.1843 | 52.646 | 0 | 113.7802 | 3.4934 | 3.4618 | 0 | 0 | 9.5365 | 0 | 26.599 | 66.4432 | 0
Gas | GAS | Natural gas | INDGAS | High temperature heat | HTH | 0 | 3.2517 | 0.0034785 | 8.6085 | 42.0795 | 0 | 15.9993 | 169.0168 | 0 | 36.1151 | 78.9647 | 100.9795 | 676.4738 | 4.199 | 5.6365 | 29.7479 | 382.4978 | 29.757 | 51.9637 | 0 | 311.3039 | 58.9945 | 28.1973 | 119.6538 | 215.9379 | 77.0251 | 134.7916 | 0 | 42.243 | 1286.2753 | 26.0542
Liquid | OIL | Oil | INDOIL | High temperature heat | HTH | 0 | 1.7386 | 0.067099 | 0.14686 | 3.5659 | 0 | 0.89013 | 30.8762 | 0 | 14.108 | 46.2198 | 0 | 184.5224 | 2.2498 | 0 | 6.395 | 0 | 0 | 14.2884 | 367.0852 | 0 | 253.353 | 11.4211 | 2.6352 | 5.0869 | 9.1511 | 5.7265 | 0 | 0.0903 | 48.4942 | 0.12264
Biomass | BIO | Solid biofuels | INDBIO | High temperature heat | HTH | 0 | 0 | 0 | 0 | 0 | 0 | 0 | 0 | 0 | 0 | 0 | 0 | 0 | 0 | 0 | 0 | 0 | 0 | 0 | 0 | 0 | 0 | 0 | 0 | 0 | 0 | 0 | 0 | 0 | 0 | 0
Liquid | OIL | Liquid biofuels | INDBLQ | High temperature heat | HTH | 0 | 0 | 0 | 0 | 0 | 0 | 0 | 0.020402 | 0 | 0 | 0.043792 | 0 | 0 | 0 | 0 | 0.0020002 | 0 | 0 | 0 | 0 | 0 | 0 | 0 | 0 | 0 | 0 | 0 | 0 | 0 | 1.3758 | 0
Gas | GAS | Biogas | INDBGS | High temperature heat | HTH | 0 | 0 | 0 | 0 | 0 | 0 | 0 | 0 | 0 | 0.01957 | 0 | 0 | 0 | 0.0106 | 0 | 0.03359 | 0.63192 | 0 | 0 | 0 | 0 | 0 | 0.13006 | 0 | 0 | 0 | 0 | 0 | 0 | 0.17685 | 0
Biomass | BIO | Waste | INDWAS | High temperature heat | HTH | 0 | 0 | 0 | 0 | 0 | 0 | 0 | 0 | 0 | 0 | 0 | 0 | 0 | 0 | 0 | 0 | 0 | 0 | 0 | 0 | 0 | 0 | 0 | 0 | 0 | 0 | 0 | 0 | 0 | 0 | 0
Heat | HET | Geothermal | INDGEO | High temperature heat | HTH | 0 | 0 | 0 | 0 | 0 | 0 | 0 | 0 | 0 | 0 | 0 | 0 | 0 | 0 | 0 | 0 | 0 | 0 | 0 | 0 | 0 | 0 | 0 | 0 | 0 | 0 | 0 | 0 | 0 | 0 | 0
Electricity | ELC | Solar | INDSOL | High temperature heat | HTH | 0 | 0 | 0 | 0 | 0 | 0 | 0 | 0 | 0 | 0 | 0 | 0 | 0 | 0 | 0 | 0 | 0 | 0 | 0 | 0 | 0 | 0 | 0 | 0 | 0 | 0 | 0 | 0 | 0 | 0 | 0
Electricity | ELC | Electricity | INDELC | High temperature heat | HTH | 0 | 0 | 0 | 0 | 0 | 0 | 0 | 0 | 0 | 0 | 0 | 0 | 0 | 0 | 0 | 0 | 0 | 0 | 0 | 0 | 0 | 0 | 0 | 0 | 0 | 0 | 0 | 0 | 0 | 0 | 0
Heat | HET | Heat | INDHET | High temperature heat | HTH | 0 | 0 | 0 | 0 | 0 | 0 | 11.3042 | 0 | 0 | 73.4946 | 0 | 11.738 | 1355.2184 | 47.812 | 1.3593 | 47.4625 | 272.3406 | 10.1868 | 0 | 0 | 0 | 0 | 86.5654 | 0 | 0 | 0 | 527.4197 | 0 | 0 | 126.046 | 0
Gas | GAS | LPG | INDLPG | High temperature heat | HTH | 0 | 0.64631 | 0 | 0.0946 | 0 | 0 | 0.020164 | 7.2873 | 0 | 4.8305 | 5.9267 | 0 | 182.9999 | 0.050526 | 0 | 1.7215 | 12.338 | 0 | 0.6622 | 0 | 0 | 1.0387 | 2.0812 | 2.8492 | 3.7533 | 0.42581 | 2.1758 | 0 | 0.07095 | 4.2404 | 0
Coal | COA | Coal | INDCOA | Low temperature heat | LTH | 0 | 0 | 0 | 0 | 0 | 0 | 0 | 0 | 0 | 0 | 0 | 0 | 0 | 0 | 0 | 0 | 0 | 0 | 0 | 0 | 0 | 0 | 0 | 0 | 0 | 0 | 0 | 0 | 0 | 0 | 0
Gas | GAS | Natural gas | INDGAS | Low temperature heat | LTH | 0 | 3.2517 | 0.0034785 | 8.6085 | 18.0341 | 0 | 7.9997 | 72.4358 | 0 | 15.4779 | 33.842 | 43.2769 | 450.9825 | 2.0995 | 2.5051 | 11.8991 | 169.999 | 13.2253 | 22.2701 | 0 | 103.768 | 58.9945 | 28.1973 | 51.2802 | 71.9793 | 51.35 | 67.3958 | 0 | 14.081 | 1052.4071 | 26.0542
Liquid | OIL | Oil | INDOIL | Low temperature heat | LTH | 0 | 0.7451 | 0.028757 | 0.06294 | 0.89147 | 0 | 0.38148 | 13.2326 | 0 | 6.0463 | 19.8085 | 0 | 79.081 | 0.9642 | 0.058006 | 3.1975 | 6.9851 | 0.34871 | 6.1236 | 157.3222 | 0 | 108.5799 | 4.8948 | 1.1294 | 2.1801 | 3.9219 | 2.4542 | 0 | 0.0387 | 20.7832 | 0.05256
Biomass | BIO | Solid biofuels | INDBIO | Low temperature heat | LTH | 0 | 0 | 0 | 0 | 0 | 0 | 0 | 0 | 0 | 0 | 0 | 0 | 0 | 0 | 0 | 0 | 0 | 0 | 0 | 0 | 0 | 0 | 0 | 0 | 0 | 0 | 0 | 0 | 0 | 0 | 0
Liquid | OIL | Liquid biofuels | INDBLQ | Low temperature heat | LTH | 0 | 0 | 0 | 0 | 0 | 0 | 0 | 0.0087437 | 0 | 0 | 0.018768 | 0 | 0 | 0 | 0 | 0.0010001 | 0.030418 | 0 | 0 | 0 | 0 | 0 | 0 | 0 | 0 | 0 | 0 | 0 | 0 | 0.58962 | 0
Gas | GAS | Biogas | INDBGS | Low temperature heat | LTH | 0 | 0 | 0 | 0 | 0 | 0 | 0 | 0 | 0 | 0.0083871 | 0 | 0 | 0 | 0.0053 | 0 | 0.013436 | 0.28085 | 0 | 0 | 0 | 0 | 0 | 0.13006 | 0 | 0 | 0 | 0 | 0 | 0 | 0.1447 | 0
Biomass | BIO | Waste | INDWAS | Low temperature heat | LTH | 0 | 0 | 0 | 0 | 0 | 0 | 0 | 0 | 0 | 0 | 0 | 0 | 0 | 0 | 0 | 0 | 0 | 0 | 0 | 0 | 0 | 0 | 0 | 0 | 0 | 0 | 0 | 0 | 0 | 0 | 0
Heat | HET | Geothermal | INDGEO | Low temperature heat | LTH | 0 | 0 | 0 | 0 | 0 | 0 | 0 | 0 | 0 | 0 | 0 | 0 | 0 | 0 | 0 | 0 | 0 | 0 | 0 | 0 | 0 | 0 | 0 | 0 | 0 | 0 | 0 | 0 | 0 | 0 | 0
Electricity | ELC | Solar | INDSOL | Low temperature heat | LTH | 0 | 0 | 0 | 0 | 0 | 0 | 0 | 0 | 0 | 0 | 0 | 0 | 0 | 0 | 0 | 0 | 0 | 0 | 0 | 0 | 0 | 0 | 0 | 0 | 0 | 0 | 0 | 0 | 0 | 0 | 0
Electricity | ELC | Electricity | INDELC | Low temperature heat | LTH | 0 | 0 | 0 | 0 | 0 | 0 | 0 | 0 | 0 | 0 | 0 | 0 | 0 | 0 | 0 | 0 | 0 | 0 | 0 | 0 | 0 | 0 | 0 | 0 | 0 | 0 | 0 | 0 | 0 | 0 | 0
Heat | HET | Heat | INDHET | Low temperature heat | LTH | 0 | 0 | 0 | 0 | 0 | 0 | 0 | 0 | 0 | 0 | 0 | 0 | 0 | 0 | 0 | 0 | 0 | 0 | 0 | 0 | 0 | 0 | 0 | 0 | 0 | 0 | 0 | 0 | 0 | 0 | 0
Gas | GAS | LPG | INDLPG | Low temperature heat | LTH | 0 | 0.64631 | 0 | 0.0946 | 0 | 0 | 0.010082 | 3.1231 | 0 | 2.0702 | 2.54 | 0 | 121.9999 | 0.025263 | 0 | 0.68859 | 5.4835 | 0 | 0.2838 | 0 | 0 | 1.0387 | 2.0812 | 1.2211 | 1.2511 | 0.28388 | 1.0879 | 0 | 0.02365 | 3.4695 | 0
Coal | COA | Coal | INDCOA | Machine drive | MDR | 0 | 0 | 0 | 0 | 0 | 0 | 0 | 0 | 0 | 0 | 0 | 0 | 0 | 0 | 0 | 0 | 0 | 0 | 0 | 0 | 0 | 0 | 0 | 0 | 0 | 0 | 0 | 0 | 0 | 0 | 0
Gas | GAS | Natural gas | INDGAS | Machine drive | MDR | 0 | 0 | 0 | 0 | 0 | 0 | 0 | 0 | 0 | 0 | 0 | 0 | 0 | 0 | 0 | 0 | 0 | 0 | 0 | 0 | 0 | 0 | 0 | 0 | 0 | 0 | 0 | 0 | 0 | 0 | 0
Liquid | OIL | Oil | INDOIL | Machine drive | MDR | 0 | 0 | 0 | 0 | 0 | 0 | 0 | 0 | 0 | 0 | 0 | 0 | 0 | 0 | 0.02486 | 0 | 2.9936 | 0.14945 | 0 | 0 | 0 | 0 | 0 | 0 | 0 | 0 | 0 | 0 | 0 | 0 | 0
Biomass | BIO | Solid biofuels | INDBIO | Machine drive | MDR | 0 | 0 | 0 | 0 | 0 | 0 | 0 | 0 | 0 | 0 | 0 | 0 | 0 | 0 | 0 | 0 | 0 | 0 | 0 | 0 | 0 | 0 | 0 | 0 | 0 | 0 | 0 | 0 | 0 | 0 | 0
Liquid | OIL | Liquid biofuels | INDBLQ | Machine drive | MDR | 0 | 0 | 0 | 0 | 0 | 0 | 0 | 0 | 0 | 0 | 0 | 0 | 0 | 0 | 0 | 0 | 0.013036 | 0 | 0 | 0 | 0 | 0 | 0 | 0 | 0 | 0 | 0 | 0 | 0 | 0 | 0
Gas | GAS | Biogas | INDBGS | Machine drive | MDR | 0 | 0 | 0 | 0 | 0 | 0 | 0 | 0 | 0 | 0 | 0 | 0 | 0 | 0 | 0 | 0 | 0 | 0 | 0 | 0 | 0 | 0 | 0 | 0 | 0 | 0 | 0 | 0 | 0 | 0 | 0
Biomass | BIO | Waste | INDWAS | Machine drive | MDR | 0 | 0 | 0 | 0 | 0 | 0 | 0 | 0 | 0 | 0 | 0 | 0 | 0 | 0 | 0 | 0 | 0 | 0 | 0 | 0 | 0 | 0 | 0 | 0 | 0 | 0 | 0 | 0 | 0 | 0 | 0
Heat | HET | Geothermal | INDGEO | Machine drive | MDR | 0 | 0 | 0 | 0 | 0 | 0 | 0 | 0 | 0 | 0 | 0 | 0 | 0 | 0 | 0 | 0 | 0 | 0 | 0 | 0 | 0 | 0 | 0 | 0 | 0 | 0 | 0 | 0 | 0 | 0 | 0
Electricity | ELC | Solar | INDSOL | Machine drive | MDR | 0 | 0 | 0 | 0 | 0 | 0 | 0 | 0 | 0 | 0 | 0 | 0 | 0 | 0 | 0 | 0.01176 | 0.0051037 | 0 | 0 | 0 | 0 | 0 | 0 | 0 | 0 | 0 | 0 | 0 | 0 | 0 | 0
Electricity | ELC | Electricity | INDELC | Machine drive | MDR | 0 | 9.4184 | 0.05544 | 2.8476 | 10.9178 | 0 | 22.6823 | 39.4813 | 0 | 100.5003 | 57.1032 | 52.7108 | 1373.1908 | 21.4402 | 8.0982 | 58.1781 | 383.6823 | 38.4678 | 25.7544 | 0 | 0 | 140.3839 | 133.352 | 15.797 | 0.40153 | 14.8831 | 119.0249 | 25.6511 | 17.4595 | 306.6717 | 22.5288
Heat | HET | Heat | INDHET | Machine drive | MDR | 0 | 0 | 0 | 0 | 0 | 0 | 0 | 0 | 0 | 0 | 0 | 0 | 0 | 0 | 0 | 0 | 0 | 0 | 0 | 0 | 0 | 0 | 0 | 0 | 0 | 0 | 0 | 0 | 0 | 0 | 0
Gas | GAS | LPG | INDLPG | Machine drive | MDR | 0 | 0 | 0 | 0 | 0 | 0 | 0 | 0 | 0 | 0 | 0 | 0 | 0 | 0 | 0 | 0 | 0 | 0 | 0 | 0 | 0 | 0 | 0 | 0 | 0 | 0 | 0 | 0 | 0 | 0 | 0
Coal | COA | Coal | INDCOA | Other services | OTS | 0 | 0 | 0 | 0 | 0 | 0 | 0 | 0 | 0 | 0 | 0 | 0 | 0 | 0 | 0 | 0 | 0 | 0 | 0 | 0 | 0 | 0 | 0 | 0 | 0 | 0 | 0 | 0 | 0 | 0 | 0
Gas | GAS | Natural gas | INDGAS | Other services | OTS | 0 | 0 | 0 | 0 | 0 | 0 | 55.9977 | 0 | 0 | 0 | 0 | 0 | 0 | 14.6965 | 4.384 | 77.3445 | 297.4983 | 23.1443 | 0 | 0 | 0 | 0 | 0 | 0 | 0 | 0 | 471.7706 | 0 | 0 | 0 | 0
Liquid | OIL | Oil | INDOIL | Other services | OTS | 0 | 0 | 0 | 0 | 0 | 0 | 0 | 0 | 0 | 0 | 0 | 0 | 0 | 0 | 0.74579 | 22.3824 | 89.8083 | 4.4834 | 0 | 0 | 0 | 0 | 0 | 0 | 0 | 0 | 0 | 0 | 0 | 0 | 0
Biomass | BIO | Solid biofuels | INDBIO | Other services | OTS | 0 | 0 | 0 | 0 | 4.0679 | 0 | 0 | 0 | 0 | 0.00068037 | 3.9466 | 0 | 33.478 | 0.33558 | 0 | 2.007 | 5.5659 | 0.5 | 1.1608 | 0 | 0 | 0 | 0.22412 | 1.8201 | 0 | 0 | 0.24213 | 0 | 0 | 0 | 0
Liquid | OIL | Liquid biofuels | INDBLQ | Other services | OTS | 0 | 0 | 0 | 0 | 0 | 0 | 0 | 0 | 0 | 0 | 0 | 0 | 0 | 0 | 0 | 0.0070007 | 0.39109 | 0 | 0 | 0 | 0 | 0 | 0 | 0 | 0 | 0 | 0 | 0 | 0 | 0 | 0
Gas | GAS | Biogas | INDBGS | Other services | OTS | 0 | 0 | 0 | 0 | 0 | 0 | 0 | 0 | 0 | 0 | 0 | 0 | 0 | 0.0371 | 0 | 0.087335 | 0.49149 | 0 | 0 | 0 | 0 | 0 | 0 | 0 | 0 | 0 | 0 | 0 | 0 | 0 | 0
Biomass | BIO | Waste | INDWAS | Other services | OTS | 0 | 0.51719 | 0 | 0 | 0 | 0 | 0.0168 | 0 | 0 | 0.000496 | 0 | 0 | 0 | 0.03 | 3.8061 | 2.8266 | 17.0903 | 2.39 | 0 | 0 | 0 | 6.1362 | 17.1469 | 0.059173 | 0 | 0 | 3.5631 | 0 | 1.1723 | 8.3947 | 0
Heat | HET | Geothermal | INDGEO | Other services | OTS | 0 | 0 | 0 | 0 | 0 | 0 | 0 | 0 | 0 | 0 | 0 | 0 | 0 | 0 | 0 | 0 | 0 | 0 | 0 | 0 | 0 | 0 | 0 | 0 | 0 | 0 | 0 | 0 | 0 | 0 | 0
Electricity | ELC | Solar | INDSOL | Other services | OTS | 0 | 0 | 0 | 0 | 0 | 0 | 0 | 0 | 0 | 0 | 0 | 0 | 0 | 0 | 0 | 0.00504 | 0.0021873 | 0 | 0 | 0 | 0 | 0 | 0 | 0 | 0 | 0 | 0 | 0 | 0 | 0 | 0
Electricity | ELC | Electricity | INDELC | Other services | OTS | 0 | 4.0365 | 0.02376 | 1.2204 | 4.679 | 0 | 9.721 | 16.9206 | 0 | 43.0715 | 24.4728 | 22.5904 | 588.5104 | 9.1887 | 3.4706 | 24.9335 | 164.4353 | 16.4862 | 11.0376 | 0 | 0 | 60.1645 | 57.1509 | 6.7701 | 0.17209 | 6.3785 | 51.0107 | 10.9933 | 7.4827 | 131.4307 | 9.6552
Heat | HET | Heat | INDHET | Other services | OTS | 0 | 0 | 0 | 0 | 0 | 0 | 0 | 0 | 0 | 0 | 0 | 0 | 0 | 0 | 0 | 0 | 0 | 0 | 0 | 0 | 0 | 0 | 0 | 0 | 0 | 0 | 0 | 0 | 0 | 0 | 0
Gas | GAS | LPG | INDLPG | Other services | OTS | 0 | 0 | 0 | 0 | 0 | 0 | 0.070574 | 0 | 0 | 0 | 0 | 0 | 0 | 0.17684 | 0 | 4.4759 | 9.5962 | 0 | 0 | 0 | 0 | 0 | 0 | 0 | 0 | 0 | 7.6153 | 0 | 0 | 0 | 0
|  | Total |  |  |  | 0 | 24.2517 | 0.23281 | 21.6839 | 90.535 | 0 | 125.9301 | 386.9212 | 0 | 361.0432 | 283.8707 | 231.2957 | 5995.715 | 104.9986 | 30.0885 | 370.0607 | 1869.419 | 140.7128 | 177.7289 | 577.0535 | 415.0719 | 802.4642 | 375.0657 | 206.677 | 300.7621 | 163.4193 | 1403.8146 | 36.6444 | 109.2611 | 3056.943 | 84.4677
[5 empty] | check | 0% | 0% | 0% | 0% | 2.22e-14% | 0% | 0% | 2.22e-14% | 0% | -1.11e-14% | 0% | 0% | 2.22e-14% | 0% | -1.11e-14% | -1.11e-14% | 2.22e-14% | 0% | 0% | 0% | 0% | 2.22e-14% | -3.331e-14% | 0% | 0% | -2.22e-14% | 0% | 0% | 0% | -1.11e-14% | 2.22e-14%
Table 4 - Other key assumptions (not regionalized) | bar: AFE to AFZ
Fuel type | Code |  |  | Type of process | Code | AFE: Availability factor; AFN: Efficiency; AFZ: Technical life
Electricity | ELC |  |  | All processes
Electricity | ELC |  |  | High temperature heat | HTH | AFE: 90%; AFN: 80%; AFZ: 25
Electricity | ELC |  |  | Low temperature heat | LTH | AFE: 90%; AFN: 80%; AFZ: 25
Electricity | ELC |  |  | Machine drive | MDR | AFE: 90%; AFN: 80%; AFZ: 15
Electricity | ELC |  |  | Other services | OTS | AFE: 90%; AFN: 80%; AFZ: 20
Gas | GAS |  |  | All processes
Gas | GAS |  |  | High temperature heat | HTH | AFE: 90%; AFN: 60%; AFZ: 25
Gas | GAS |  |  | Low temperature heat | LTH | AFE: 90%; AFN: 60%; AFZ: 25
Gas | GAS |  |  | Machine drive | MDR | AFE: 90%; AFN: 60%; AFZ: 15
Gas | GAS |  |  | Other services | OTS | AFE: 90%; AFN: 60%; AFZ: 20
Heat | HET |  |  | All processes
Heat | HET |  |  | High temperature heat | HTH | AFE: 90%; AFN: 100%; AFZ: 25
Heat | HET |  |  | Low temperature heat | LTH | AFE: 90%; AFN: 100%; AFZ: 25
Heat | HET |  |  | Machine drive | MDR | AFE: 90%; AFN: 100%; AFZ: 15
Heat | HET |  |  | Other services | OTS | AFE: 90%; AFN: 100%; AFZ: 20
Liquid | OIL |  |  | All processes
Liquid | OIL |  |  | High temperature heat | HTH | AFE: 90%; AFN: 40%; AFZ: 25
Liquid | OIL |  |  | Low temperature heat | LTH | AFE: 90%; AFN: 40%; AFZ: 25
Liquid | OIL |  |  | Machine drive | MDR | AFE: 90%; AFN: 40%; AFZ: 15
Liquid | OIL |  |  | Other services | OTS | AFE: 90%; AFN: 40%; AFZ: 20
Solid | COA |  |  | All processes
Solid | COA |  |  | High temperature heat | HTH | AFE: 90%; AFN: 40%; AFZ: 25
Solid | COA |  |  | Low temperature heat | LTH | AFE: 90%; AFN: 40%; AFZ: 25
Solid | COA |  |  | Machine drive | MDR | AFE: 90%; AFN: 40%; AFZ: 15
Solid | COA |  |  | Other services | OTS | AFE: 90%; AFN: 40%; AFZ: 20
Biomass | BIO |  |  | All processes
Biomass | BIO |  |  | High temperature heat | HTH | AFE: 90%; AFN: 40%; AFZ: 25
Biomass | BIO |  |  | Low temperature heat | LTH | AFE: 90%; AFN: 40%; AFZ: 25
Biomass | BIO |  |  | Machine drive | MDR | AFE: 90%; AFN: 40%; AFZ: 15
Biomass | BIO |  |  | Other services | OTS | AFE: 90%; AFN: 40%; AFZ: 20
Total
Table 5 - Useful Energy Balance, PJuseful
Fuel type | Code |  |  | Type of process | Code | AFE | AFN | AFZ | AFW | ANZ | ARG | ASC | ASE | ASO | ASR | BRA | CAN | CHN | ENE | ENW | EUE | EUW | GBR | IDN | IND | IRN | JPN | KOR | LAM | MEA | MEX | RUS | SAU | TUR | USA | ZAF
Electricity | ELC |  |  | All processes |  | 0 | 10.7639 | 0.06336 | 3.2544 | 12.4775 | 0 | 25.9227 | 45.1215 | 0 | 114.8575 | 65.2608 | 60.241 | 1569.361 | 24.5031 | 9.2551 | 66.5027 | 438.4999 | 43.9632 | 29.4336 | 0 | 0 | 160.4388 | 152.4023 | 18.0537 | 0.45889 | 17.0093 | 136.0284 | 29.3155 | 19.9538 | 350.4819 | 25.7472 | 3429.3707
Electricity | ELC |  |  | High temperature heat | HTH | 0 | 0 | 0 | 0 | 0 | 0 | 0 | 0 | 0 | 0 | 0 | 0 | 0 | 0 | 0 | 0 | 0 | 0 | 0 | 0 | 0 | 0 | 0 | 0 | 0 | 0 | 0 | 0 | 0 | 0 | 0 | 0
Electricity | ELC |  |  | Low temperature heat | LTH | 0 | 0 | 0 | 0 | 0 | 0 | 0 | 0 | 0 | 0 | 0 | 0 | 0 | 0 | 0 | 0 | 0 | 0 | 0 | 0 | 0 | 0 | 0 | 0 | 0 | 0 | 0 | 0 | 0 | 0 | 0 | 0
Electricity | ELC |  |  | Machine drive | MDR | 0 | 7.5347 | 0.044352 | 2.2781 | 8.7342 | 0 | 18.1459 | 31.585 | 0 | 80.4002 | 45.6826 | 42.1687 | 1098.5527 | 17.1522 | 6.4785 | 46.5519 | 306.9499 | 30.7742 | 20.6035 | 0 | 0 | 112.3071 | 106.6816 | 12.6376 | 0.32123 | 11.9065 | 95.2199 | 20.5209 | 13.9676 | 245.3373 | 18.023 | 2400.5595
Electricity | ELC |  |  | Other services | OTS | 0 | 3.2292 | 0.019008 | 0.97632 | 3.7432 | 0 | 7.7768 | 13.5364 | 0 | 34.4572 | 19.5782 | 18.0723 | 470.8083 | 7.3509 | 2.7765 | 19.9508 | 131.55 | 13.189 | 8.8301 | 0 | 0 | 48.1316 | 45.7207 | 5.4161 | 0.13767 | 5.1028 | 40.8085 | 8.7947 | 5.9861 | 105.1446 | 7.7242 | 1028.8112
Gas | GAS |  |  | All processes |  | 0 | 4.6776 | 0.0041742 | 10.4437 | 36.0681 | 0 | 48.0585 | 151.1177 | 0 | 35.113 | 72.764 | 86.5539 | 859.4737 | 12.7804 | 7.5153 | 75.6071 | 527.2903 | 39.676 | 45.1079 | 0 | 249.0431 | 72.0399 | 36.4902 | 105.0026 | 175.7529 | 77.4509 | 410.9022 | 0 | 33.8511 | 1408.0283 | 31.2651 | 4612.0778
Gas | GAS |  |  | High temperature heat | HTH | 0 | 2.3388 | 0.0020871 | 5.2218 | 25.2477 | 0 | 9.6117 | 105.7824 | 0 | 24.5791 | 50.9348 | 60.5877 | 515.6842 | 2.5561 | 3.3819 | 18.9018 | 237.2806 | 17.8542 | 31.5755 | 0 | 186.7824 | 36.0199 | 18.2451 | 73.5018 | 131.8147 | 46.4705 | 82.1804 | 0 | 25.3884 | 774.4156 | 15.6325 | 2501.9918
Gas | GAS |  |  | Low temperature heat | LTH | 0 | 2.3388 | 0.0020871 | 5.2218 | 10.8204 | 0 | 4.8059 | 45.3353 | 0 | 10.5339 | 21.8292 | 25.9662 | 343.7895 | 1.278 | 1.5031 | 7.5607 | 105.4581 | 7.9352 | 13.5324 | 0 | 62.2608 | 36.0199 | 18.2451 | 31.5008 | 43.9382 | 30.9803 | 41.0902 | 0 | 8.4628 | 633.6127 | 15.6325 | 1529.654
Gas | GAS |  |  | Machine drive | MDR | 0 | 0 | 0 | 0 | 0 | 0 | 0 | 0 | 0 | 0 | 0 | 0 | 0 | 0 | 0 | 0 | 0 | 0 | 0 | 0 | 0 | 0 | 0 | 0 | 0 | 0 | 0 | 0 | 0 | 0 | 0 | 0
Gas | GAS |  |  | Other services | OTS | 0 | 0 | 0 | 0 | 0 | 0 | 33.641 | 0 | 0 | 0 | 0 | 0 | 0 | 8.9463 | 2.6304 | 49.1446 | 184.5516 | 13.8866 | 0 | 0 | 0 | 0 | 0 | 0 | 0 | 0 | 287.6315 | 0 | 0 | 0 | 0 | 580.432
Heat | HET |  |  | All processes |  | 0 | 0 | 0 | 0 | 0 | 0 | 11.3042 | 0 | 0 | 73.4946 | 0 | 11.738 | 1355.2184 | 47.812 | 1.3593 | 47.4625 | 272.3406 | 10.1868 | 0 | 0 | 0 | 0 | 86.5654 | 0 | 0 | 0 | 527.4197 | 0 | 0 | 126.046 | 0 | 2570.9475
Heat | HET |  |  | High temperature heat | HTH | 0 | 0 | 0 | 0 | 0 | 0 | 11.3042 | 0 | 0 | 73.4946 | 0 | 11.738 | 1355.2184 | 47.812 | 1.3593 | 47.4625 | 272.3406 | 10.1868 | 0 | 0 | 0 | 0 | 86.5654 | 0 | 0 | 0 | 527.4197 | 0 | 0 | 126.046 | 0 | 2570.9475
Heat | HET |  |  | Low temperature heat | LTH | 0 | 0 | 0 | 0 | 0 | 0 | 0 | 0 | 0 | 0 | 0 | 0 | 0 | 0 | 0 | 0 | 0 | 0 | 0 | 0 | 0 | 0 | 0 | 0 | 0 | 0 | 0 | 0 | 0 | 0 | 0 | 0
Heat | HET |  |  | Machine drive | MDR | 0 | 0 | 0 | 0 | 0 | 0 | 0 | 0 | 0 | 0 | 0 | 0 | 0 | 0 | 0 | 0 | 0 | 0 | 0 | 0 | 0 | 0 | 0 | 0 | 0 | 0 | 0 | 0 | 0 | 0 | 0 | 0
Heat | HET |  |  | Other services | OTS | 0 | 0 | 0 | 0 | 0 | 0 | 0 | 0 | 0 | 0 | 0 | 0 | 0 | 0 | 0 | 0 | 0 | 0 | 0 | 0 | 0 | 0 | 0 | 0 | 0 | 0 | 0 | 0 | 0 | 0 | 0 | 0
Liquid | OIL |  |  | All processes |  | 0 | 0.99346 | 0.038342 | 0.08392 | 1.7829 | 0 | 0.50864 | 17.6552 | 0 | 8.0617 | 26.4363 | 0 | 105.4413 | 1.2856 | 0.33146 | 12.7939 | 40.0886 | 1.9926 | 8.1648 | 209.763 | 0 | 144.7731 | 6.5264 | 1.5058 | 2.9068 | 5.2292 | 3.2723 | 0 | 0.0516 | 28.4971 | 0.07008 | 628.2544
Liquid | OIL |  |  | High temperature heat | HTH | 0 | 0.69542 | 0.02684 | 0.058744 | 1.4264 | 0 | 0.35605 | 12.3586 | 0 | 5.6432 | 18.5054 | 0 | 73.8089 | 0.89992 | 0 | 2.5588 | 0 | 0 | 5.7154 | 146.8341 | 0 | 101.3412 | 4.5685 | 1.0541 | 2.0348 | 3.6604 | 2.2906 | 0 | 0.03612 | 19.948 | 0.049056 | 403.8705
Liquid | OIL |  |  | Low temperature heat | LTH | 0 | 0.29804 | 0.011503 | 0.025176 | 0.35659 | 0 | 0.15259 | 5.2966 | 0 | 2.4185 | 7.9309 | 0 | 31.6324 | 0.38568 | 0.023202 | 1.2794 | 2.8062 | 0.13948 | 2.4494 | 62.9289 | 0 | 43.4319 | 1.9579 | 0.45175 | 0.87204 | 1.5688 | 0.98168 | 0 | 0.01548 | 8.5491 | 0.021024 | 175.9843
Liquid | OIL |  |  | Machine drive | MDR | 0 | 0 | 0 | 0 | 0 | 0 | 0 | 0 | 0 | 0 | 0 | 0 | 0 | 0 | 0.0099438 | 0 | 1.2027 | 0.059779 | 0 | 0 | 0 | 0 | 0 | 0 | 0 | 0 | 0 | 0 | 0 | 0 | 0 | 1.2724
Liquid | OIL |  |  | Other services | OTS | 0 | 0 | 0 | 0 | 0 | 0 | 0 | 0 | 0 | 0 | 0 | 0 | 0 | 0 | 0.29832 | 8.9558 | 36.0798 | 1.7934 | 0 | 0 | 0 | 0 | 0 | 0 | 0 | 0 | 0 | 0 | 0 | 0 | 0 | 47.1272
Solid | COA |  |  | All processes |  | 0 | 0 | 0.02032 | 0 | 2.5198 | 0 | 0.33463 | 13.8074 | 0 | 26.1199 | 4.3935 | 0 | 379.7031 | 0.671 | 0 | 30.6558 | 18.9034 | 0.62952 | 17.6737 | 21.0584 | 0 | 45.5121 | 1.3973 | 1.3847 | 0 | 0 | 3.8146 | 0 | 10.6396 | 26.5773 | 0 | 605.8162
Solid | COA |  |  | High temperature heat | HTH | 0 | 0 | 0.02032 | 0 | 2.5198 | 0 | 0.33463 | 13.8074 | 0 | 26.1199 | 4.3935 | 0 | 379.7031 | 0.671 | 0 | 30.6558 | 18.9034 | 0.62952 | 17.6737 | 21.0584 | 0 | 45.5121 | 1.3973 | 1.3847 | 0 | 0 | 3.8146 | 0 | 10.6396 | 26.5773 | 0 | 605.8162
Solid | COA |  |  | Low temperature heat | LTH | 0 | 0 | 0 | 0 | 0 | 0 | 0 | 0 | 0 | 0 | 0 | 0 | 0 | 0 | 0 | 0 | 0 | 0 | 0 | 0 | 0 | 0 | 0 | 0 | 0 | 0 | 0 | 0 | 0 | 0 | 0 | 0
Solid | COA |  |  | Machine drive | MDR | 0 | 0 | 0 | 0 | 0 | 0 | 0 | 0 | 0 | 0 | 0 | 0 | 0 | 0 | 0 | 0 | 0 | 0 | 0 | 0 | 0 | 0 | 0 | 0 | 0 | 0 | 0 | 0 | 0 | 0 | 0 | 0
Solid | COA |  |  | Other services | OTS | 0 | 0 | 0 | 0 | 0 | 0 | 0 | 0 | 0 | 0 | 0 | 0 | 0 | 0 | 0 | 0 | 0 | 0 | 0 | 0 | 0 | 0 | 0 | 0 | 0 | 0 | 0 | 0 | 0 | 0 | 0 | 0
Biomass | BIO |  |  | All processes |  | 0 | 0.20688 | 0 | 0 | 1.6272 | 0 | 0.00672 | 0 | 0 | 0.00047055 | 1.5786 | 0 | 13.3912 | 0.14623 | 1.5225 | 1.9334 | 9.0625 | 1.156 | 0.46431 | 0 | 0 | 2.4545 | 6.9484 | 0.7517 | 0 | 0 | 1.5221 | 0 | 0.46892 | 3.3579 | 0 | 46.5995
Biomass | BIO |  |  | High temperature heat | HTH | 0 | 0 | 0 | 0 | 0 | 0 | 0 | 0 | 0 | 0 | 0 | 0 | 0 | 0 | 0 | 0 | 0 | 0 | 0 | 0 | 0 | 0 | 0 | 0 | 0 | 0 | 0 | 0 | 0 | 0 | 0 | 0
Biomass | BIO |  |  | Low temperature heat | LTH | 0 | 0 | 0 | 0 | 0 | 0 | 0 | 0 | 0 | 0 | 0 | 0 | 0 | 0 | 0 | 0 | 0 | 0 | 0 | 0 | 0 | 0 | 0 | 0 | 0 | 0 | 0 | 0 | 0 | 0 | 0 | 0
Biomass | BIO |  |  | Machine drive | MDR | 0 | 0 | 0 | 0 | 0 | 0 | 0 | 0 | 0 | 0 | 0 | 0 | 0 | 0 | 0 | 0 | 0 | 0 | 0 | 0 | 0 | 0 | 0 | 0 | 0 | 0 | 0 | 0 | 0 | 0 | 0 | 0
Biomass | BIO |  |  | Other services | OTS | 0 | 0.20688 | 0 | 0 | 1.6272 | 0 | 0.00672 | 0 | 0 | 0.00047055 | 1.5786 | 0 | 13.3912 | 0.14623 | 1.5225 | 1.9334 | 9.0625 | 1.156 | 0.46431 | 0 | 0 | 2.4545 | 6.9484 | 0.7517 | 0 | 0 | 1.5221 | 0 | 0.46892 | 3.3579 | 0 | 46.5995
Total | [5 empty] | 0 | 16.6418 | 0.1262 | 13.782 | 54.4754 | 0 | 86.1354 | 227.7018 | 0 | 257.6471 | 170.4333 | 158.5329 | 4282.5887 | 87.1983 | 19.9836 | 234.9555 | 1306.1854 | 97.6041 | 100.8443 | 230.8214 | 249.0431 | 425.2184 | 290.3301 | 126.6985 | 179.1186 | 99.6893 | 1082.9592 | 29.3155 | 64.965 | 1942.9885 | 57.0824 | 11893.0661

## Key inputs_NT ICH
New technologies key inputs
|  |  |  | Sector: | Chemicals
|  |  |  | Code: | CH
Table 1 - Technologies
|  |  |  | Type of process | Code | Innovation level | Start Year | Fuel | Code | Life | Availability Factor
All processes
High temperature heat | HTH | Ordinary |  | High temperature heat | HTH | Ord. | 2020 | Electricity | ELC | 25 | 90%
High temperature heat | HTH | Ordinary |  |  | HTH |  | 2020 | Gas | GAS | 25 | 90%
High temperature heat | HTH | Ordinary |  |  | HTH |  | 2020 | Heat | HET | 25 | 90%
High temperature heat | HTH | Ordinary |  |  | HTH |  | 2020 | Liquid | OIL | 25 | 90%
High temperature heat | HTH | Ordinary |  |  | HTH |  | 2020 | Solid | COA | 25 | 90%
High temperature heat | HTH | Ordinary |  |  | HTH |  | 2020 | Biomass | BIO | 25 | 90%
High temperature heat | HTH | Improved |  | High temperature heat | HTH | Imp. | 2025 | Electricity | ELC | 25 | 90%
High temperature heat | HTH | Improved |  |  | HTH |  | 2025 | Gas | GAS | 25 | 90%
High temperature heat | HTH | Improved |  |  | HTH |  | 2025 | Heat | HET | 25 | 90%
High temperature heat | HTH | Improved |  |  | HTH |  | 2025 | Liquid | OIL | 25 | 90%
High temperature heat | HTH | Improved |  |  | HTH |  | 2025 | Solid | COA | 25 | 90%
High temperature heat | HTH | Improved |  |  | HTH |  | 2025 | Biomass | BIO | 25 | 90%
High temperature heat | HTH | Advanced |  | High temperature heat | HTH | Adv. | 2030 | Electricity | ELC | 25 | 90%
High temperature heat | HTH | Advanced |  |  | HTH |  | 2030 | Gas | GAS | 25 | 90%
High temperature heat | HTH | Advanced |  |  | HTH |  | 2030 | Heat | HET | 25 | 90%
High temperature heat | HTH | Advanced |  |  | HTH |  | 2030 | Liquid | OIL | 25 | 90%
High temperature heat | HTH | Advanced |  |  | HTH |  | 2030 | Solid | COA | 25 | 90%
High temperature heat | HTH | Advanced |  |  | HTH |  | 2030 | Biomass | BIO | 25 | 90%
High temperature heat | HTH | Advanced |  |  | HTH |  | 2030 | Hydrogen | H2G | 25 | 90%
Low temperature heat | LTH | Ordinary |  | Low temperature heat | LTH | Ord. | 2020 | Electricity | ELC | 25 | 90%
Low temperature heat | LTH | Ordinary |  |  | LTH |  | 2020 | Gas | GAS | 25 | 90%
Low temperature heat | LTH | Ordinary |  |  | LTH |  | 2020 | Heat | HET | 25 | 90%
Low temperature heat | LTH | Ordinary |  |  | LTH |  | 2020 | Liquid | OIL | 25 | 90%
Low temperature heat | LTH | Ordinary |  |  | LTH |  | 2020 | Solid | COA | 25 | 90%
Low temperature heat | LTH | Ordinary |  |  | LTH |  | 2020 | Biomass | BIO | 25 | 90%
Low temperature heat | LTH | Improved |  | Low temperature heat | LTH | Imp. | 2025 | Electricity | ELC | 25 | 90%
Low temperature heat | LTH | Improved |  |  | LTH |  | 2025 | Gas | GAS | 25 | 90%
Low temperature heat | LTH | Improved |  |  | LTH |  | 2025 | Heat | HET | 25 | 90%
Low temperature heat | LTH | Improved |  |  | LTH |  | 2025 | Liquid | OIL | 25 | 90%
Low temperature heat | LTH | Improved |  |  | LTH |  | 2025 | Solid | COA | 25 | 90%
Low temperature heat | LTH | Improved |  |  | LTH |  | 2025 | Biomass | BIO | 25 | 90%
Low temperature heat | LTH | Advanced |  | Low temperature heat | LTH | Adv. | 2030 | Electricity | ELC | 25 | 90%
Low temperature heat | LTH | Advanced |  |  | LTH |  | 2030 | Gas | GAS | 25 | 90%
Low temperature heat | LTH | Advanced |  |  | LTH |  | 2030 | Heat | HET | 25 | 90%
Low temperature heat | LTH | Advanced |  |  | LTH |  | 2030 | Liquid | OIL | 25 | 90%
Low temperature heat | LTH | Advanced |  |  | LTH |  | 2030 | Solid | COA | 25 | 90%
Low temperature heat | LTH | Advanced |  |  | LTH |  | 2030 | Biomass | BIO | 25 | 90%
Low temperature heat | LTH | Advanced |  |  | LTH |  | 2030 | Hydrogen | H2G | 25 | 90%
Machine drive | MDR | Ordinary |  | Machine drive | MDR | Ord. | 2020 | Electricity | ELC | 15 | 90%
Machine drive | MDR | Improved |  | Machine drive | MDR | Imp. | 2025 | Electricity | ELC | 15 | 90%
Machine drive | MDR | Advanced |  | Machine drive | MDR | Adv. | 2030 | Electricity | ELC | 15 | 90%
Other services | OTS | Ordinary |  | Other services | OTS | Ord. | 2020 | Electricity | ELC | 20 | 90%
Other services | OTS | Ordinary |  |  | OTS |  | 2020 | Gas | GAS | 20 | 90%
Other services | OTS | Ordinary |  |  | OTS |  | 2020 | Heat | HET | 20 | 90%
Other services | OTS | Ordinary |  |  | OTS |  | 2020 | Liquid | OIL | 20 | 90%
Other services | OTS | Ordinary |  |  | OTS |  | 2020 | Solid | COA | 20 | 90%
Other services | OTS | Ordinary |  |  | OTS |  | 2020 | Biomass | BIO | 20 | 90%
Other services | OTS | Improved |  | Other services | OTS | Imp. | 2025 | Electricity | ELC | 20 | 90%
Other services | OTS | Improved |  |  | OTS |  | 2025 | Gas | GAS | 20 | 90%
Other services | OTS | Improved |  |  | OTS |  | 2025 | Heat | HET | 20 | 90%
Other services | OTS | Improved |  |  | OTS |  | 2025 | Liquid | OIL | 20 | 90%
Other services | OTS | Improved |  |  | OTS |  | 2025 | Solid | COA | 20 | 90%
Other services | OTS | Improved |  |  | OTS |  | 2025 | Biomass | BIO | 20 | 90%
Other services | OTS | Advanced |  | Other services | OTS | Adv. | 2030 | Electricity | ELC | 20 | 90%
Other services | OTS | Advanced |  |  | OTS |  | 2030 | Gas | GAS | 20 | 90%
Other services | OTS | Advanced |  |  | OTS |  | 2030 | Heat | HET | 20 | 90%
Other services | OTS | Advanced |  |  | OTS |  | 2030 | Liquid | OIL | 20 | 90%
Other services | OTS | Advanced |  |  | OTS |  | 2030 | Solid | COA | 20 | 90%
Other services | OTS | Advanced |  |  | OTS |  | 2030 | Biomass | BIO | 20 | 90%
Table 2 - Efficiency multipliers
|  |  |  | Type of process | Code | Innovation level | Year | Efficiency multiplier | Source |  |  | AFE | AFN | AFZ | AFW | ANZ | ARG | ASC | ASE | ASO | ASR | BRA | CAN | CHN | ENE | ENW | EUE | EUW | GBR | IDN | IND | IRN | JPN | KOR | LAM | MEA | MEX | RUS | SAU | TUR | USA | ZAF
All processes
|  |  |  | High temperature heat | HTH | Ord. | 2020 | 1 | EC, EU Reference Scenario 2020 | bar: AFE to ZAF
|  |  |  | High temperature heat | HTH | Imp. | 2025 | 1 | EC, EU Reference Scenario 2020 | bar: AFE to ZAF
[5 empty] | HTH | Imp. | 2030 | 1.0208 | EC, EU Reference Scenario 2020 |  |  | 1.0208 | 1.0208 | 1.0208 | 1.0208 | 1.0208 | 1.0208 | 1.0208 | 1.0208 | 1.0208 | 1.0208 | 1.0208 | 1.0208 | 1.0208 | 1.0208 | 1.0208 | 1.0208 | 1.0208 | 1.0208 | 1.0208 | 1.0208 | 1.0208 | 1.0208 | 1.0208 | 1.0208 | 1.0208 | 1.0208 | 1.0208 | 1.0208 | 1.0208 | 1.0208 | 1.0208
[5 empty] | HTH | Imp. | 2050 | 1.0353 | EC, EU Reference Scenario 2020 |  |  | 1.0353 | 1.0353 | 1.0353 | 1.0353 | 1.0353 | 1.0353 | 1.0353 | 1.0353 | 1.0353 | 1.0353 | 1.0353 | 1.0353 | 1.0353 | 1.0353 | 1.0353 | 1.0353 | 1.0353 | 1.0353 | 1.0353 | 1.0353 | 1.0353 | 1.0353 | 1.0353 | 1.0353 | 1.0353 | 1.0353 | 1.0353 | 1.0353 | 1.0353 | 1.0353 | 1.0353
|  |  |  | High temperature heat | HTH | Adv. | 2030 | 1.1 | EC, EU Reference Scenario 2020 |  |  | 1.1 | 1.1 | 1.1 | 1.1 | 1.1 | 1.1 | 1.1 | 1.1 | 1.1 | 1.1 | 1.1 | 1.1 | 1.1 | 1.1 | 1.1 | 1.1 | 1.1 | 1.1 | 1.1 | 1.1 | 1.1 | 1.1 | 1.1 | 1.1 | 1.1 | 1.1 | 1.1 | 1.1 | 1.1 | 1.1 | 1.1
[5 empty] | HTH | Adv. | 2050 | 1.16 | EC, EU Reference Scenario 2020 |  |  | 1.16 | 1.16 | 1.16 | 1.16 | 1.16 | 1.16 | 1.16 | 1.16 | 1.16 | 1.16 | 1.16 | 1.16 | 1.16 | 1.16 | 1.16 | 1.16 | 1.16 | 1.16 | 1.16 | 1.16 | 1.16 | 1.16 | 1.16 | 1.16 | 1.16 | 1.16 | 1.16 | 1.16 | 1.16 | 1.16 | 1.16
|  |  |  | Low temperature heat | LTH | Ord. | 2020 | 1 | EC, EU Reference Scenario 2020 | bar: AFE to ZAF
|  |  |  | Low temperature heat | LTH | Imp. | 2025 | 1 | EC, EU Reference Scenario 2020 | bar: AFE to ZAF
[5 empty] | LTH | Imp. | 2030 | 1.0225 | EC, EU Reference Scenario 2020 |  |  | 1.0225 | 1.0225 | 1.0225 | 1.0225 | 1.0225 | 1.0225 | 1.0225 | 1.0225 | 1.0225 | 1.0225 | 1.0225 | 1.0225 | 1.0225 | 1.0225 | 1.0225 | 1.0225 | 1.0225 | 1.0225 | 1.0225 | 1.0225 | 1.0225 | 1.0225 | 1.0225 | 1.0225 | 1.0225 | 1.0225 | 1.0225 | 1.0225 | 1.0225 | 1.0225 | 1.0225
[5 empty] | LTH | Imp. | 2050 | 1.0382 | EC, EU Reference Scenario 2020 |  |  | 1.0382 | 1.0382 | 1.0382 | 1.0382 | 1.0382 | 1.0382 | 1.0382 | 1.0382 | 1.0382 | 1.0382 | 1.0382 | 1.0382 | 1.0382 | 1.0382 | 1.0382 | 1.0382 | 1.0382 | 1.0382 | 1.0382 | 1.0382 | 1.0382 | 1.0382 | 1.0382 | 1.0382 | 1.0382 | 1.0382 | 1.0382 | 1.0382 | 1.0382 | 1.0382 | 1.0382
|  |  |  | Low temperature heat | LTH | Adv. | 2030 | 1.095 | EC, EU Reference Scenario 2020 |  |  | 1.095 | 1.095 | 1.095 | 1.095 | 1.095 | 1.095 | 1.095 | 1.095 | 1.095 | 1.095 | 1.095 | 1.095 | 1.095 | 1.095 | 1.095 | 1.095 | 1.095 | 1.095 | 1.095 | 1.095 | 1.095 | 1.095 | 1.095 | 1.095 | 1.095 | 1.095 | 1.095 | 1.095 | 1.095 | 1.095 | 1.095
[5 empty] | LTH | Adv. | 2050 | 1.14 | EC, EU Reference Scenario 2020 |  |  | 1.14 | 1.14 | 1.14 | 1.14 | 1.14 | 1.14 | 1.14 | 1.14 | 1.14 | 1.14 | 1.14 | 1.14 | 1.14 | 1.14 | 1.14 | 1.14 | 1.14 | 1.14 | 1.14 | 1.14 | 1.14 | 1.14 | 1.14 | 1.14 | 1.14 | 1.14 | 1.14 | 1.14 | 1.14 | 1.14 | 1.14
|  |  |  | Machine drive | MDR | Ord. | 2020 | 1 | EC, EU Reference Scenario 2020 | bar: AFE to ZAF
|  |  |  | Machine drive | MDR | Imp. | 2025 | 1 | EC, EU Reference Scenario 2020 | bar: AFE to ZAF
[5 empty] | MDR | Imp. | 2030 | 1.0325 | EC, EU Reference Scenario 2020 |  |  | 1.0325 | 1.0325 | 1.0325 | 1.0325 | 1.0325 | 1.0325 | 1.0325 | 1.0325 | 1.0325 | 1.0325 | 1.0325 | 1.0325 | 1.0325 | 1.0325 | 1.0325 | 1.0325 | 1.0325 | 1.0325 | 1.0325 | 1.0325 | 1.0325 | 1.0325 | 1.0325 | 1.0325 | 1.0325 | 1.0325 | 1.0325 | 1.0325 | 1.0325 | 1.0325 | 1.0325
[5 empty] | MDR | Imp. | 2050 | 1.0552 | EC, EU Reference Scenario 2020 |  |  | 1.0552 | 1.0552 | 1.0552 | 1.0552 | 1.0552 | 1.0552 | 1.0552 | 1.0552 | 1.0552 | 1.0552 | 1.0552 | 1.0552 | 1.0552 | 1.0552 | 1.0552 | 1.0552 | 1.0552 | 1.0552 | 1.0552 | 1.0552 | 1.0552 | 1.0552 | 1.0552 | 1.0552 | 1.0552 | 1.0552 | 1.0552 | 1.0552 | 1.0552 | 1.0552 | 1.0552
|  |  |  | Machine drive | MDR | Adv. | 2030 | 1.12 | EC, EU Reference Scenario 2020 |  |  | 1.12 | 1.12 | 1.12 | 1.12 | 1.12 | 1.12 | 1.12 | 1.12 | 1.12 | 1.12 | 1.12 | 1.12 | 1.12 | 1.12 | 1.12 | 1.12 | 1.12 | 1.12 | 1.12 | 1.12 | 1.12 | 1.12 | 1.12 | 1.12 | 1.12 | 1.12 | 1.12 | 1.12 | 1.12 | 1.12 | 1.12
[5 empty] | MDR | Adv. | 2050 | 1.27 | EC, EU Reference Scenario 2020 |  |  | 1.27 | 1.27 | 1.27 | 1.27 | 1.27 | 1.27 | 1.27 | 1.27 | 1.27 | 1.27 | 1.27 | 1.27 | 1.27 | 1.27 | 1.27 | 1.27 | 1.27 | 1.27 | 1.27 | 1.27 | 1.27 | 1.27 | 1.27 | 1.27 | 1.27 | 1.27 | 1.27 | 1.27 | 1.27 | 1.27 | 1.27
|  |  |  | Other services | OTS | Ord. | 2020 | 1 | EC, EU Reference Scenario 2020 | bar: AFE to ZAF
|  |  |  | Other services | OTS | Imp. | 2025 | 1 | EC, EU Reference Scenario 2020 | bar: AFE to ZAF
[5 empty] | OTS | Imp. | 2030 | 1.0325 | EC, EU Reference Scenario 2020 |  |  | 1.0325 | 1.0325 | 1.0325 | 1.0325 | 1.0325 | 1.0325 | 1.0325 | 1.0325 | 1.0325 | 1.0325 | 1.0325 | 1.0325 | 1.0325 | 1.0325 | 1.0325 | 1.0325 | 1.0325 | 1.0325 | 1.0325 | 1.0325 | 1.0325 | 1.0325 | 1.0325 | 1.0325 | 1.0325 | 1.0325 | 1.0325 | 1.0325 | 1.0325 | 1.0325 | 1.0325
[5 empty] | OTS | Imp. | 2050 | 1.0552 | EC, EU Reference Scenario 2020 |  |  | 1.0552 | 1.0552 | 1.0552 | 1.0552 | 1.0552 | 1.0552 | 1.0552 | 1.0552 | 1.0552 | 1.0552 | 1.0552 | 1.0552 | 1.0552 | 1.0552 | 1.0552 | 1.0552 | 1.0552 | 1.0552 | 1.0552 | 1.0552 | 1.0552 | 1.0552 | 1.0552 | 1.0552 | 1.0552 | 1.0552 | 1.0552 | 1.0552 | 1.0552 | 1.0552 | 1.0552
|  |  |  | Other services | OTS | Adv. | 2030 | 1.12 | EC, EU Reference Scenario 2020 |  |  | 1.12 | 1.12 | 1.12 | 1.12 | 1.12 | 1.12 | 1.12 | 1.12 | 1.12 | 1.12 | 1.12 | 1.12 | 1.12 | 1.12 | 1.12 | 1.12 | 1.12 | 1.12 | 1.12 | 1.12 | 1.12 | 1.12 | 1.12 | 1.12 | 1.12 | 1.12 | 1.12 | 1.12 | 1.12 | 1.12 | 1.12
[5 empty] | OTS | Adv. | 2050 | 1.27 | EC, EU Reference Scenario 2020 |  |  | 1.27 | 1.27 | 1.27 | 1.27 | 1.27 | 1.27 | 1.27 | 1.27 | 1.27 | 1.27 | 1.27 | 1.27 | 1.27 | 1.27 | 1.27 | 1.27 | 1.27 | 1.27 | 1.27 | 1.27 | 1.27 | 1.27 | 1.27 | 1.27 | 1.27 | 1.27 | 1.27 | 1.27 | 1.27 | 1.27 | 1.27
Regional efficiency multiplier | bar: AFE to ZAF
Table 3- Efficiency
|  |  |  | Type of process | Code | Innovation level | Year | Fuel | Code | BY Efficiency |  | AFE | AFN | AFZ | AFW | ANZ | ARG | ASC | ASE | ASO | ASR | BRA | CAN | CHN | ENE | ENW | EUE | EUW | GBR | IDN | IND | IRN | JPN | KOR | LAM | MEA | MEX | RUS | SAU | TUR | USA | ZAF
All processes
I-CH-HTH_ELC01 |  |  |  | High temperature heat | HTH | Ord. | 2020 | Electricity | ELC | 80% |  | 80% | 80% | 80% | 80% | 80% | 80% | 80% | 80% | 80% | 80% | 80% | 80% | 80% | 80% | 80% | 80% | 80% | 80% | 80% | 80% | 80% | 80% | 80% | 80% | 80% | 80% | 80% | 80% | 80% | 80% | 80%
I-CH-HTH_GAS01 |  |  |  |  | HTH | Ord. | 2020 | Gas | GAS | 60% |  | 60% | 60% | 60% | 60% | 60% | 60% | 60% | 60% | 60% | 60% | 60% | 60% | 60% | 60% | 60% | 60% | 60% | 60% | 60% | 60% | 60% | 60% | 60% | 60% | 60% | 60% | 60% | 60% | 60% | 60% | 60%
I-CH-HTH_HET01 |  |  |  |  | HTH | Ord. | 2020 | Heat | HET | 100% |  | 100% | 100% | 100% | 100% | 100% | 100% | 100% | 100% | 100% | 100% | 100% | 100% | 100% | 100% | 100% | 100% | 100% | 100% | 100% | 100% | 100% | 100% | 100% | 100% | 100% | 100% | 100% | 100% | 100% | 100% | 100%
I-CH-HTH_OIL01 |  |  |  |  | HTH | Ord. | 2020 | Liquid | OIL | 40% |  | 40% | 40% | 40% | 40% | 40% | 40% | 40% | 40% | 40% | 40% | 40% | 40% | 40% | 40% | 40% | 40% | 40% | 40% | 40% | 40% | 40% | 40% | 40% | 40% | 40% | 40% | 40% | 40% | 40% | 40% | 40%
I-CH-HTH_COA01 |  |  |  |  | HTH | Ord. | 2020 | Solid | COA | 40% |  | 40% | 40% | 40% | 40% | 40% | 40% | 40% | 40% | 40% | 40% | 40% | 40% | 40% | 40% | 40% | 40% | 40% | 40% | 40% | 40% | 40% | 40% | 40% | 40% | 40% | 40% | 40% | 40% | 40% | 40% | 40%
I-CH-HTH_BIO01 |  |  |  |  | HTH | Ord. | 2020 | Biomass | BIO | 40% |  | 40% | 40% | 40% | 40% | 40% | 40% | 40% | 40% | 40% | 40% | 40% | 40% | 40% | 40% | 40% | 40% | 40% | 40% | 40% | 40% | 40% | 40% | 40% | 40% | 40% | 40% | 40% | 40% | 40% | 40% | 40%
I-CH-HTH_ELC02 |  |  |  | High temperature heat | HTH | Imp. | 2025 | Electricity | ELC | 80% |  | 80% | 80% | 80% | 80% | 80% | 80% | 80% | 80% | 80% | 80% | 80% | 80% | 80% | 80% | 80% | 80% | 80% | 80% | 80% | 80% | 80% | 80% | 80% | 80% | 80% | 80% | 80% | 80% | 80% | 80% | 80%
I-CH-HTH_GAS02 |  |  |  |  | HTH | Imp. | 2025 | Gas | GAS | 60% |  | 60% | 60% | 60% | 60% | 60% | 60% | 60% | 60% | 60% | 60% | 60% | 60% | 60% | 60% | 60% | 60% | 60% | 60% | 60% | 60% | 60% | 60% | 60% | 60% | 60% | 60% | 60% | 60% | 60% | 60% | 60%
I-CH-HTH_HET02 |  |  |  |  | HTH | Imp. | 2025 | Heat | HET | 100% |  | 100% | 100% | 100% | 100% | 100% | 100% | 100% | 100% | 100% | 100% | 100% | 100% | 100% | 100% | 100% | 100% | 100% | 100% | 100% | 100% | 100% | 100% | 100% | 100% | 100% | 100% | 100% | 100% | 100% | 100% | 100%
I-CH-HTH_OIL02 |  |  |  |  | HTH | Imp. | 2025 | Liquid | OIL | 40% |  | 40% | 40% | 40% | 40% | 40% | 40% | 40% | 40% | 40% | 40% | 40% | 40% | 40% | 40% | 40% | 40% | 40% | 40% | 40% | 40% | 40% | 40% | 40% | 40% | 40% | 40% | 40% | 40% | 40% | 40% | 40%
I-CH-HTH_COA02 |  |  |  |  | HTH | Imp. | 2025 | Solid | COA | 40% |  | 40% | 40% | 40% | 40% | 40% | 40% | 40% | 40% | 40% | 40% | 40% | 40% | 40% | 40% | 40% | 40% | 40% | 40% | 40% | 40% | 40% | 40% | 40% | 40% | 40% | 40% | 40% | 40% | 40% | 40% | 40%
I-CH-HTH_BIO02 |  |  |  |  | HTH | Imp. | 2025 | Biomass | BIO | 40% |  | 40% | 40% | 40% | 40% | 40% | 40% | 40% | 40% | 40% | 40% | 40% | 40% | 40% | 40% | 40% | 40% | 40% | 40% | 40% | 40% | 40% | 40% | 40% | 40% | 40% | 40% | 40% | 40% | 40% | 40% | 40%
I-CH-HTH_ELC02 |  |  |  | High temperature heat | HTH | Imp. | 2030 | Electricity | ELC | 80% |  | 81.66% | 81.66% | 81.66% | 81.66% | 81.66% | 81.66% | 81.66% | 81.66% | 81.66% | 81.66% | 81.66% | 81.66% | 81.66% | 81.66% | 81.66% | 81.66% | 81.66% | 81.66% | 81.66% | 81.66% | 81.66% | 81.66% | 81.66% | 81.66% | 81.66% | 81.66% | 81.66% | 81.66% | 81.66% | 81.66% | 81.66%
I-CH-HTH_GAS02 |  |  |  |  | HTH | Imp. | 2030 | Gas | GAS | 60% |  | 61.25% | 61.25% | 61.25% | 61.25% | 61.25% | 61.25% | 61.25% | 61.25% | 61.25% | 61.25% | 61.25% | 61.25% | 61.25% | 61.25% | 61.25% | 61.25% | 61.25% | 61.25% | 61.25% | 61.25% | 61.25% | 61.25% | 61.25% | 61.25% | 61.25% | 61.25% | 61.25% | 61.25% | 61.25% | 61.25% | 61.25%
I-CH-HTH_HET02 |  |  |  |  | HTH | Imp. | 2030 | Heat | HET | 100% |  | 102.1% | 102.1% | 102.1% | 102.1% | 102.1% | 102.1% | 102.1% | 102.1% | 102.1% | 102.1% | 102.1% | 102.1% | 102.1% | 102.1% | 102.1% | 102.1% | 102.1% | 102.1% | 102.1% | 102.1% | 102.1% | 102.1% | 102.1% | 102.1% | 102.1% | 102.1% | 102.1% | 102.1% | 102.1% | 102.1% | 102.1%
I-CH-HTH_OIL02 |  |  |  |  | HTH | Imp. | 2030 | Liquid | OIL | 40% |  | 40.83% | 40.83% | 40.83% | 40.83% | 40.83% | 40.83% | 40.83% | 40.83% | 40.83% | 40.83% | 40.83% | 40.83% | 40.83% | 40.83% | 40.83% | 40.83% | 40.83% | 40.83% | 40.83% | 40.83% | 40.83% | 40.83% | 40.83% | 40.83% | 40.83% | 40.83% | 40.83% | 40.83% | 40.83% | 40.83% | 40.83%
I-CH-HTH_COA02 |  |  |  |  | HTH | Imp. | 2030 | Solid | COA | 40% |  | 40.83% | 40.83% | 40.83% | 40.83% | 40.83% | 40.83% | 40.83% | 40.83% | 40.83% | 40.83% | 40.83% | 40.83% | 40.83% | 40.83% | 40.83% | 40.83% | 40.83% | 40.83% | 40.83% | 40.83% | 40.83% | 40.83% | 40.83% | 40.83% | 40.83% | 40.83% | 40.83% | 40.83% | 40.83% | 40.83% | 40.83%
I-CH-HTH_BIO02 |  |  |  |  | HTH | Imp. | 2030 | Biomass | BIO | 40% |  | 40.83% | 40.83% | 40.83% | 40.83% | 40.83% | 40.83% | 40.83% | 40.83% | 40.83% | 40.83% | 40.83% | 40.83% | 40.83% | 40.83% | 40.83% | 40.83% | 40.83% | 40.83% | 40.83% | 40.83% | 40.83% | 40.83% | 40.83% | 40.83% | 40.83% | 40.83% | 40.83% | 40.83% | 40.83% | 40.83% | 40.83%
I-CH-HTH_ELC02 |  |  |  | High temperature heat | HTH | Imp. | 2050 | Electricity | ELC | 80% |  | 82.82% | 82.82% | 82.82% | 82.82% | 82.82% | 82.82% | 82.82% | 82.82% | 82.82% | 82.82% | 82.82% | 82.82% | 82.82% | 82.82% | 82.82% | 82.82% | 82.82% | 82.82% | 82.82% | 82.82% | 82.82% | 82.82% | 82.82% | 82.82% | 82.82% | 82.82% | 82.82% | 82.82% | 82.82% | 82.82% | 82.82%
I-CH-HTH_GAS02 |  |  |  |  | HTH | Imp. | 2050 | Gas | GAS | 60% |  | 62.12% | 62.12% | 62.12% | 62.12% | 62.12% | 62.12% | 62.12% | 62.12% | 62.12% | 62.12% | 62.12% | 62.12% | 62.12% | 62.12% | 62.12% | 62.12% | 62.12% | 62.12% | 62.12% | 62.12% | 62.12% | 62.12% | 62.12% | 62.12% | 62.12% | 62.12% | 62.12% | 62.12% | 62.12% | 62.12% | 62.12%
I-CH-HTH_HET02 |  |  |  |  | HTH | Imp. | 2050 | Heat | HET | 100% |  | 103.5% | 103.5% | 103.5% | 103.5% | 103.5% | 103.5% | 103.5% | 103.5% | 103.5% | 103.5% | 103.5% | 103.5% | 103.5% | 103.5% | 103.5% | 103.5% | 103.5% | 103.5% | 103.5% | 103.5% | 103.5% | 103.5% | 103.5% | 103.5% | 103.5% | 103.5% | 103.5% | 103.5% | 103.5% | 103.5% | 103.5%
I-CH-HTH_OIL02 |  |  |  |  | HTH | Imp. | 2050 | Liquid | OIL | 40% |  | 41.41% | 41.41% | 41.41% | 41.41% | 41.41% | 41.41% | 41.41% | 41.41% | 41.41% | 41.41% | 41.41% | 41.41% | 41.41% | 41.41% | 41.41% | 41.41% | 41.41% | 41.41% | 41.41% | 41.41% | 41.41% | 41.41% | 41.41% | 41.41% | 41.41% | 41.41% | 41.41% | 41.41% | 41.41% | 41.41% | 41.41%
I-CH-HTH_COA02 |  |  |  |  | HTH | Imp. | 2050 | Solid | COA | 40% |  | 41.41% | 41.41% | 41.41% | 41.41% | 41.41% | 41.41% | 41.41% | 41.41% | 41.41% | 41.41% | 41.41% | 41.41% | 41.41% | 41.41% | 41.41% | 41.41% | 41.41% | 41.41% | 41.41% | 41.41% | 41.41% | 41.41% | 41.41% | 41.41% | 41.41% | 41.41% | 41.41% | 41.41% | 41.41% | 41.41% | 41.41%
I-CH-HTH_BIO02 |  |  |  |  | HTH | Imp. | 2050 | Biomass | BIO | 40% |  | 41.41% | 41.41% | 41.41% | 41.41% | 41.41% | 41.41% | 41.41% | 41.41% | 41.41% | 41.41% | 41.41% | 41.41% | 41.41% | 41.41% | 41.41% | 41.41% | 41.41% | 41.41% | 41.41% | 41.41% | 41.41% | 41.41% | 41.41% | 41.41% | 41.41% | 41.41% | 41.41% | 41.41% | 41.41% | 41.41% | 41.41%
I-CH-HTH_ELC03 |  |  |  | High temperature heat | HTH | Adv. | 2030 | Electricity | ELC | 80% |  | 88% | 88% | 88% | 88% | 88% | 88% | 88% | 88% | 88% | 88% | 88% | 88% | 88% | 88% | 88% | 88% | 88% | 88% | 88% | 88% | 88% | 88% | 88% | 88% | 88% | 88% | 88% | 88% | 88% | 88% | 88%
I-CH-HTH_GAS03 |  |  |  |  | HTH | Adv. | 2030 | Gas | GAS | 60% |  | 66% | 66% | 66% | 66% | 66% | 66% | 66% | 66% | 66% | 66% | 66% | 66% | 66% | 66% | 66% | 66% | 66% | 66% | 66% | 66% | 66% | 66% | 66% | 66% | 66% | 66% | 66% | 66% | 66% | 66% | 66%
I-CH-HTH_HET03 |  |  |  |  | HTH | Adv. | 2030 | Heat | HET | 100% |  | 110% | 110% | 110% | 110% | 110% | 110% | 110% | 110% | 110% | 110% | 110% | 110% | 110% | 110% | 110% | 110% | 110% | 110% | 110% | 110% | 110% | 110% | 110% | 110% | 110% | 110% | 110% | 110% | 110% | 110% | 110%
I-CH-HTH_OIL03 |  |  |  |  | HTH | Adv. | 2030 | Liquid | OIL | 40% |  | 44% | 44% | 44% | 44% | 44% | 44% | 44% | 44% | 44% | 44% | 44% | 44% | 44% | 44% | 44% | 44% | 44% | 44% | 44% | 44% | 44% | 44% | 44% | 44% | 44% | 44% | 44% | 44% | 44% | 44% | 44%
I-CH-HTH_COA03 |  |  |  |  | HTH | Adv. | 2030 | Solid | COA | 40% |  | 44% | 44% | 44% | 44% | 44% | 44% | 44% | 44% | 44% | 44% | 44% | 44% | 44% | 44% | 44% | 44% | 44% | 44% | 44% | 44% | 44% | 44% | 44% | 44% | 44% | 44% | 44% | 44% | 44% | 44% | 44%
I-CH-HTH_BIO03 |  |  |  |  | HTH | Adv. | 2030 | Biomass | BIO | 40% |  | 44% | 44% | 44% | 44% | 44% | 44% | 44% | 44% | 44% | 44% | 44% | 44% | 44% | 44% | 44% | 44% | 44% | 44% | 44% | 44% | 44% | 44% | 44% | 44% | 44% | 44% | 44% | 44% | 44% | 44% | 44%
I-CH-LTH_H2G03 |  |  |  |  | LTH | Adv. | 2050 | Hydrogen | H2G | 60% |  | 68.4% | 68.4% | 68.4% | 68.4% | 68.4% | 68.4% | 68.4% | 68.4% | 68.4% | 68.4% | 68.4% | 68.4% | 68.4% | 68.4% | 68.4% | 68.4% | 68.4% | 68.4% | 68.4% | 68.4% | 68.4% | 68.4% | 68.4% | 68.4% | 68.4% | 68.4% | 68.4% | 68.4% | 68.4% | 68.4% | 68.4%
I-CH-HTH_ELC03 |  |  |  | High temperature heat | HTH | Adv. | 2050 | Electricity | ELC | 80% |  | 92.8% | 92.8% | 92.8% | 92.8% | 92.8% | 92.8% | 92.8% | 92.8% | 92.8% | 92.8% | 92.8% | 92.8% | 92.8% | 92.8% | 92.8% | 92.8% | 92.8% | 92.8% | 92.8% | 92.8% | 92.8% | 92.8% | 92.8% | 92.8% | 92.8% | 92.8% | 92.8% | 92.8% | 92.8% | 92.8% | 92.8%
I-CH-HTH_GAS03 |  |  |  |  | HTH | Adv. | 2050 | Gas | GAS | 60% |  | 69.6% | 69.6% | 69.6% | 69.6% | 69.6% | 69.6% | 69.6% | 69.6% | 69.6% | 69.6% | 69.6% | 69.6% | 69.6% | 69.6% | 69.6% | 69.6% | 69.6% | 69.6% | 69.6% | 69.6% | 69.6% | 69.6% | 69.6% | 69.6% | 69.6% | 69.6% | 69.6% | 69.6% | 69.6% | 69.6% | 69.6%
I-CH-HTH_HET03 |  |  |  |  | HTH | Adv. | 2050 | Heat | HET | 100% |  | 116% | 116% | 116% | 116% | 116% | 116% | 116% | 116% | 116% | 116% | 116% | 116% | 116% | 116% | 116% | 116% | 116% | 116% | 116% | 116% | 116% | 116% | 116% | 116% | 116% | 116% | 116% | 116% | 116% | 116% | 116%
I-CH-HTH_OIL03 |  |  |  |  | HTH | Adv. | 2050 | Liquid | OIL | 40% |  | 46.4% | 46.4% | 46.4% | 46.4% | 46.4% | 46.4% | 46.4% | 46.4% | 46.4% | 46.4% | 46.4% | 46.4% | 46.4% | 46.4% | 46.4% | 46.4% | 46.4% | 46.4% | 46.4% | 46.4% | 46.4% | 46.4% | 46.4% | 46.4% | 46.4% | 46.4% | 46.4% | 46.4% | 46.4% | 46.4% | 46.4%
I-CH-HTH_COA03 |  |  |  |  | HTH | Adv. | 2050 | Solid | COA | 40% |  | 46.4% | 46.4% | 46.4% | 46.4% | 46.4% | 46.4% | 46.4% | 46.4% | 46.4% | 46.4% | 46.4% | 46.4% | 46.4% | 46.4% | 46.4% | 46.4% | 46.4% | 46.4% | 46.4% | 46.4% | 46.4% | 46.4% | 46.4% | 46.4% | 46.4% | 46.4% | 46.4% | 46.4% | 46.4% | 46.4% | 46.4%
I-CH-HTH_BIO03 |  |  |  |  | HTH | Adv. | 2050 | Biomass | BIO | 40% |  | 46.4% | 46.4% | 46.4% | 46.4% | 46.4% | 46.4% | 46.4% | 46.4% | 46.4% | 46.4% | 46.4% | 46.4% | 46.4% | 46.4% | 46.4% | 46.4% | 46.4% | 46.4% | 46.4% | 46.4% | 46.4% | 46.4% | 46.4% | 46.4% | 46.4% | 46.4% | 46.4% | 46.4% | 46.4% | 46.4% | 46.4%
I-CH-HTH_H2G03 |  |  |  |  | HTH | Adv. | 2050 | Hydrogen | H2G | 60% |  | 69.6% | 69.6% | 69.6% | 69.6% | 69.6% | 69.6% | 69.6% | 69.6% | 69.6% | 69.6% | 69.6% | 69.6% | 69.6% | 69.6% | 69.6% | 69.6% | 69.6% | 69.6% | 69.6% | 69.6% | 69.6% | 69.6% | 69.6% | 69.6% | 69.6% | 69.6% | 69.6% | 69.6% | 69.6% | 69.6% | 69.6%
I-CH-LTH_ELC01 |  |  |  | Low temperature heat | LTH | Ord. | 2020 | Electricity | ELC | 80% |  | 80% | 80% | 80% | 80% | 80% | 80% | 80% | 80% | 80% | 80% | 80% | 80% | 80% | 80% | 80% | 80% | 80% | 80% | 80% | 80% | 80% | 80% | 80% | 80% | 80% | 80% | 80% | 80% | 80% | 80% | 80%
I-CH-LTH_GAS01 |  |  |  |  | LTH | Ord. | 2020 | Gas | GAS | 60% |  | 60% | 60% | 60% | 60% | 60% | 60% | 60% | 60% | 60% | 60% | 60% | 60% | 60% | 60% | 60% | 60% | 60% | 60% | 60% | 60% | 60% | 60% | 60% | 60% | 60% | 60% | 60% | 60% | 60% | 60% | 60%
I-CH-LTH_HET01 |  |  |  |  | LTH | Ord. | 2020 | Heat | HET | 100% |  | 100% | 100% | 100% | 100% | 100% | 100% | 100% | 100% | 100% | 100% | 100% | 100% | 100% | 100% | 100% | 100% | 100% | 100% | 100% | 100% | 100% | 100% | 100% | 100% | 100% | 100% | 100% | 100% | 100% | 100% | 100%
I-CH-LTH_OIL01 |  |  |  |  | LTH | Ord. | 2020 | Liquid | OIL | 40% |  | 40% | 40% | 40% | 40% | 40% | 40% | 40% | 40% | 40% | 40% | 40% | 40% | 40% | 40% | 40% | 40% | 40% | 40% | 40% | 40% | 40% | 40% | 40% | 40% | 40% | 40% | 40% | 40% | 40% | 40% | 40%
I-CH-LTH_COA01 |  |  |  |  | LTH | Ord. | 2020 | Solid | COA | 40% |  | 40% | 40% | 40% | 40% | 40% | 40% | 40% | 40% | 40% | 40% | 40% | 40% | 40% | 40% | 40% | 40% | 40% | 40% | 40% | 40% | 40% | 40% | 40% | 40% | 40% | 40% | 40% | 40% | 40% | 40% | 40%
I-CH-LTH_BIO01 |  |  |  |  | LTH | Ord. | 2020 | Biomass | BIO | 40% |  | 40% | 40% | 40% | 40% | 40% | 40% | 40% | 40% | 40% | 40% | 40% | 40% | 40% | 40% | 40% | 40% | 40% | 40% | 40% | 40% | 40% | 40% | 40% | 40% | 40% | 40% | 40% | 40% | 40% | 40% | 40%
I-CH-LTH_ELC02 |  |  |  | Low temperature heat | LTH | Imp. | 2025 | Electricity | ELC | 80% |  | 80% | 80% | 80% | 80% | 80% | 80% | 80% | 80% | 80% | 80% | 80% | 80% | 80% | 80% | 80% | 80% | 80% | 80% | 80% | 80% | 80% | 80% | 80% | 80% | 80% | 80% | 80% | 80% | 80% | 80% | 80%
I-CH-LTH_GAS02 |  |  |  |  | LTH | Imp. | 2025 | Gas | GAS | 60% |  | 60% | 60% | 60% | 60% | 60% | 60% | 60% | 60% | 60% | 60% | 60% | 60% | 60% | 60% | 60% | 60% | 60% | 60% | 60% | 60% | 60% | 60% | 60% | 60% | 60% | 60% | 60% | 60% | 60% | 60% | 60%
I-CH-LTH_HET02 |  |  |  |  | LTH | Imp. | 2025 | Heat | HET | 100% |  | 100% | 100% | 100% | 100% | 100% | 100% | 100% | 100% | 100% | 100% | 100% | 100% | 100% | 100% | 100% | 100% | 100% | 100% | 100% | 100% | 100% | 100% | 100% | 100% | 100% | 100% | 100% | 100% | 100% | 100% | 100%
I-CH-LTH_OIL02 |  |  |  |  | LTH | Imp. | 2025 | Liquid | OIL | 40% |  | 40% | 40% | 40% | 40% | 40% | 40% | 40% | 40% | 40% | 40% | 40% | 40% | 40% | 40% | 40% | 40% | 40% | 40% | 40% | 40% | 40% | 40% | 40% | 40% | 40% | 40% | 40% | 40% | 40% | 40% | 40%
I-CH-LTH_COA02 |  |  |  |  | LTH | Imp. | 2025 | Solid | COA | 40% |  | 40% | 40% | 40% | 40% | 40% | 40% | 40% | 40% | 40% | 40% | 40% | 40% | 40% | 40% | 40% | 40% | 40% | 40% | 40% | 40% | 40% | 40% | 40% | 40% | 40% | 40% | 40% | 40% | 40% | 40% | 40%
I-CH-LTH_BIO02 |  |  |  |  | LTH | Imp. | 2025 | Biomass | BIO | 40% |  | 40% | 40% | 40% | 40% | 40% | 40% | 40% | 40% | 40% | 40% | 40% | 40% | 40% | 40% | 40% | 40% | 40% | 40% | 40% | 40% | 40% | 40% | 40% | 40% | 40% | 40% | 40% | 40% | 40% | 40% | 40%
I-CH-LTH_ELC02 |  |  |  | Low temperature heat | LTH | Imp. | 2030 | Electricity | ELC | 80% |  | 81.8% | 81.8% | 81.8% | 81.8% | 81.8% | 81.8% | 81.8% | 81.8% | 81.8% | 81.8% | 81.8% | 81.8% | 81.8% | 81.8% | 81.8% | 81.8% | 81.8% | 81.8% | 81.8% | 81.8% | 81.8% | 81.8% | 81.8% | 81.8% | 81.8% | 81.8% | 81.8% | 81.8% | 81.8% | 81.8% | 81.8%
I-CH-LTH_GAS02 |  |  |  |  | LTH | Imp. | 2030 | Gas | GAS | 60% |  | 61.35% | 61.35% | 61.35% | 61.35% | 61.35% | 61.35% | 61.35% | 61.35% | 61.35% | 61.35% | 61.35% | 61.35% | 61.35% | 61.35% | 61.35% | 61.35% | 61.35% | 61.35% | 61.35% | 61.35% | 61.35% | 61.35% | 61.35% | 61.35% | 61.35% | 61.35% | 61.35% | 61.35% | 61.35% | 61.35% | 61.35%
I-CH-LTH_HET02 |  |  |  |  | LTH | Imp. | 2030 | Heat | HET | 100% |  | 102.2% | 102.2% | 102.2% | 102.2% | 102.2% | 102.2% | 102.2% | 102.2% | 102.2% | 102.2% | 102.2% | 102.2% | 102.2% | 102.2% | 102.2% | 102.2% | 102.2% | 102.2% | 102.2% | 102.2% | 102.2% | 102.2% | 102.2% | 102.2% | 102.2% | 102.2% | 102.2% | 102.2% | 102.2% | 102.2% | 102.2%
I-CH-LTH_OIL02 |  |  |  |  | LTH | Imp. | 2030 | Liquid | OIL | 40% |  | 40.9% | 40.9% | 40.9% | 40.9% | 40.9% | 40.9% | 40.9% | 40.9% | 40.9% | 40.9% | 40.9% | 40.9% | 40.9% | 40.9% | 40.9% | 40.9% | 40.9% | 40.9% | 40.9% | 40.9% | 40.9% | 40.9% | 40.9% | 40.9% | 40.9% | 40.9% | 40.9% | 40.9% | 40.9% | 40.9% | 40.9%
I-CH-LTH_COA02 |  |  |  |  | LTH | Imp. | 2030 | Solid | COA | 40% |  | 40.9% | 40.9% | 40.9% | 40.9% | 40.9% | 40.9% | 40.9% | 40.9% | 40.9% | 40.9% | 40.9% | 40.9% | 40.9% | 40.9% | 40.9% | 40.9% | 40.9% | 40.9% | 40.9% | 40.9% | 40.9% | 40.9% | 40.9% | 40.9% | 40.9% | 40.9% | 40.9% | 40.9% | 40.9% | 40.9% | 40.9%
I-CH-LTH_BIO02 |  |  |  |  | LTH | Imp. | 2030 | Biomass | BIO | 40% |  | 40.9% | 40.9% | 40.9% | 40.9% | 40.9% | 40.9% | 40.9% | 40.9% | 40.9% | 40.9% | 40.9% | 40.9% | 40.9% | 40.9% | 40.9% | 40.9% | 40.9% | 40.9% | 40.9% | 40.9% | 40.9% | 40.9% | 40.9% | 40.9% | 40.9% | 40.9% | 40.9% | 40.9% | 40.9% | 40.9% | 40.9%
I-CH-LTH_ELC02 |  |  |  | Low temperature heat | LTH | Imp. | 2050 | Electricity | ELC | 80% |  | 83.06% | 83.06% | 83.06% | 83.06% | 83.06% | 83.06% | 83.06% | 83.06% | 83.06% | 83.06% | 83.06% | 83.06% | 83.06% | 83.06% | 83.06% | 83.06% | 83.06% | 83.06% | 83.06% | 83.06% | 83.06% | 83.06% | 83.06% | 83.06% | 83.06% | 83.06% | 83.06% | 83.06% | 83.06% | 83.06% | 83.06%
I-CH-LTH_GAS02 |  |  |  |  | LTH | Imp. | 2050 | Gas | GAS | 60% |  | 62.29% | 62.29% | 62.29% | 62.29% | 62.29% | 62.29% | 62.29% | 62.29% | 62.29% | 62.29% | 62.29% | 62.29% | 62.29% | 62.29% | 62.29% | 62.29% | 62.29% | 62.29% | 62.29% | 62.29% | 62.29% | 62.29% | 62.29% | 62.29% | 62.29% | 62.29% | 62.29% | 62.29% | 62.29% | 62.29% | 62.29%
I-CH-LTH_HET02 |  |  |  |  | LTH | Imp. | 2050 | Heat | HET | 100% |  | 103.8% | 103.8% | 103.8% | 103.8% | 103.8% | 103.8% | 103.8% | 103.8% | 103.8% | 103.8% | 103.8% | 103.8% | 103.8% | 103.8% | 103.8% | 103.8% | 103.8% | 103.8% | 103.8% | 103.8% | 103.8% | 103.8% | 103.8% | 103.8% | 103.8% | 103.8% | 103.8% | 103.8% | 103.8% | 103.8% | 103.8%
I-CH-LTH_OIL02 |  |  |  |  | LTH | Imp. | 2050 | Liquid | OIL | 40% |  | 41.53% | 41.53% | 41.53% | 41.53% | 41.53% | 41.53% | 41.53% | 41.53% | 41.53% | 41.53% | 41.53% | 41.53% | 41.53% | 41.53% | 41.53% | 41.53% | 41.53% | 41.53% | 41.53% | 41.53% | 41.53% | 41.53% | 41.53% | 41.53% | 41.53% | 41.53% | 41.53% | 41.53% | 41.53% | 41.53% | 41.53%
I-CH-LTH_COA02 |  |  |  |  | LTH | Imp. | 2050 | Solid | COA | 40% |  | 41.53% | 41.53% | 41.53% | 41.53% | 41.53% | 41.53% | 41.53% | 41.53% | 41.53% | 41.53% | 41.53% | 41.53% | 41.53% | 41.53% | 41.53% | 41.53% | 41.53% | 41.53% | 41.53% | 41.53% | 41.53% | 41.53% | 41.53% | 41.53% | 41.53% | 41.53% | 41.53% | 41.53% | 41.53% | 41.53% | 41.53%
I-CH-LTH_BIO02 |  |  |  |  | LTH | Imp. | 2050 | Biomass | BIO | 40% |  | 41.53% | 41.53% | 41.53% | 41.53% | 41.53% | 41.53% | 41.53% | 41.53% | 41.53% | 41.53% | 41.53% | 41.53% | 41.53% | 41.53% | 41.53% | 41.53% | 41.53% | 41.53% | 41.53% | 41.53% | 41.53% | 41.53% | 41.53% | 41.53% | 41.53% | 41.53% | 41.53% | 41.53% | 41.53% | 41.53% | 41.53%
I-CH-LTH_ELC03 |  |  |  | Low temperature heat | LTH | Adv. | 2030 | Electricity | ELC | 80% |  | 87.6% | 87.6% | 87.6% | 87.6% | 87.6% | 87.6% | 87.6% | 87.6% | 87.6% | 87.6% | 87.6% | 87.6% | 87.6% | 87.6% | 87.6% | 87.6% | 87.6% | 87.6% | 87.6% | 87.6% | 87.6% | 87.6% | 87.6% | 87.6% | 87.6% | 87.6% | 87.6% | 87.6% | 87.6% | 87.6% | 87.6%
I-CH-LTH_GAS03 |  |  |  |  | LTH | Adv. | 2030 | Gas | GAS | 60% |  | 65.7% | 65.7% | 65.7% | 65.7% | 65.7% | 65.7% | 65.7% | 65.7% | 65.7% | 65.7% | 65.7% | 65.7% | 65.7% | 65.7% | 65.7% | 65.7% | 65.7% | 65.7% | 65.7% | 65.7% | 65.7% | 65.7% | 65.7% | 65.7% | 65.7% | 65.7% | 65.7% | 65.7% | 65.7% | 65.7% | 65.7%
I-CH-LTH_HET03 |  |  |  |  | LTH | Adv. | 2030 | Heat | HET | 100% |  | 109.5% | 109.5% | 109.5% | 109.5% | 109.5% | 109.5% | 109.5% | 109.5% | 109.5% | 109.5% | 109.5% | 109.5% | 109.5% | 109.5% | 109.5% | 109.5% | 109.5% | 109.5% | 109.5% | 109.5% | 109.5% | 109.5% | 109.5% | 109.5% | 109.5% | 109.5% | 109.5% | 109.5% | 109.5% | 109.5% | 109.5%
I-CH-LTH_OIL03 |  |  |  |  | LTH | Adv. | 2030 | Liquid | OIL | 40% |  | 43.8% | 43.8% | 43.8% | 43.8% | 43.8% | 43.8% | 43.8% | 43.8% | 43.8% | 43.8% | 43.8% | 43.8% | 43.8% | 43.8% | 43.8% | 43.8% | 43.8% | 43.8% | 43.8% | 43.8% | 43.8% | 43.8% | 43.8% | 43.8% | 43.8% | 43.8% | 43.8% | 43.8% | 43.8% | 43.8% | 43.8%
I-CH-LTH_COA03 |  |  |  |  | LTH | Adv. | 2030 | Solid | COA | 40% |  | 43.8% | 43.8% | 43.8% | 43.8% | 43.8% | 43.8% | 43.8% | 43.8% | 43.8% | 43.8% | 43.8% | 43.8% | 43.8% | 43.8% | 43.8% | 43.8% | 43.8% | 43.8% | 43.8% | 43.8% | 43.8% | 43.8% | 43.8% | 43.8% | 43.8% | 43.8% | 43.8% | 43.8% | 43.8% | 43.8% | 43.8%
I-CH-LTH_BIO03 |  |  |  |  | LTH | Adv. | 2030 | Biomass | BIO | 40% |  | 43.8% | 43.8% | 43.8% | 43.8% | 43.8% | 43.8% | 43.8% | 43.8% | 43.8% | 43.8% | 43.8% | 43.8% | 43.8% | 43.8% | 43.8% | 43.8% | 43.8% | 43.8% | 43.8% | 43.8% | 43.8% | 43.8% | 43.8% | 43.8% | 43.8% | 43.8% | 43.8% | 43.8% | 43.8% | 43.8% | 43.8%
I-CH-LTH_H2G03 |  |  |  |  | LTH | Adv. | 2050 | Hydrogen | H2G | 60% |  | 68.4% | 68.4% | 68.4% | 68.4% | 68.4% | 68.4% | 68.4% | 68.4% | 68.4% | 68.4% | 68.4% | 68.4% | 68.4% | 68.4% | 68.4% | 68.4% | 68.4% | 68.4% | 68.4% | 68.4% | 68.4% | 68.4% | 68.4% | 68.4% | 68.4% | 68.4% | 68.4% | 68.4% | 68.4% | 68.4% | 68.4%
I-CH-LTH_ELC03 |  |  |  | Low temperature heat | LTH | Adv. | 2050 | Electricity | ELC | 80% |  | 91.2% | 91.2% | 91.2% | 91.2% | 91.2% | 91.2% | 91.2% | 91.2% | 91.2% | 91.2% | 91.2% | 91.2% | 91.2% | 91.2% | 91.2% | 91.2% | 91.2% | 91.2% | 91.2% | 91.2% | 91.2% | 91.2% | 91.2% | 91.2% | 91.2% | 91.2% | 91.2% | 91.2% | 91.2% | 91.2% | 91.2%
I-CH-LTH_GAS03 |  |  |  |  | LTH | Adv. | 2050 | Gas | GAS | 60% |  | 68.4% | 68.4% | 68.4% | 68.4% | 68.4% | 68.4% | 68.4% | 68.4% | 68.4% | 68.4% | 68.4% | 68.4% | 68.4% | 68.4% | 68.4% | 68.4% | 68.4% | 68.4% | 68.4% | 68.4% | 68.4% | 68.4% | 68.4% | 68.4% | 68.4% | 68.4% | 68.4% | 68.4% | 68.4% | 68.4% | 68.4%
I-CH-LTH_HET03 |  |  |  |  | LTH | Adv. | 2050 | Heat | HET | 100% |  | 114% | 114% | 114% | 114% | 114% | 114% | 114% | 114% | 114% | 114% | 114% | 114% | 114% | 114% | 114% | 114% | 114% | 114% | 114% | 114% | 114% | 114% | 114% | 114% | 114% | 114% | 114% | 114% | 114% | 114% | 114%
I-CH-LTH_OIL03 |  |  |  |  | LTH | Adv. | 2050 | Liquid | OIL | 40% |  | 45.6% | 45.6% | 45.6% | 45.6% | 45.6% | 45.6% | 45.6% | 45.6% | 45.6% | 45.6% | 45.6% | 45.6% | 45.6% | 45.6% | 45.6% | 45.6% | 45.6% | 45.6% | 45.6% | 45.6% | 45.6% | 45.6% | 45.6% | 45.6% | 45.6% | 45.6% | 45.6% | 45.6% | 45.6% | 45.6% | 45.6%
I-CH-LTH_COA03 |  |  |  |  | LTH | Adv. | 2050 | Solid | COA | 40% |  | 45.6% | 45.6% | 45.6% | 45.6% | 45.6% | 45.6% | 45.6% | 45.6% | 45.6% | 45.6% | 45.6% | 45.6% | 45.6% | 45.6% | 45.6% | 45.6% | 45.6% | 45.6% | 45.6% | 45.6% | 45.6% | 45.6% | 45.6% | 45.6% | 45.6% | 45.6% | 45.6% | 45.6% | 45.6% | 45.6% | 45.6%
I-CH-LTH_BIO03 |  |  |  |  | LTH | Adv. | 2050 | Biomass | BIO | 40% |  | 45.6% | 45.6% | 45.6% | 45.6% | 45.6% | 45.6% | 45.6% | 45.6% | 45.6% | 45.6% | 45.6% | 45.6% | 45.6% | 45.6% | 45.6% | 45.6% | 45.6% | 45.6% | 45.6% | 45.6% | 45.6% | 45.6% | 45.6% | 45.6% | 45.6% | 45.6% | 45.6% | 45.6% | 45.6% | 45.6% | 45.6%
I-CH-LTH_H2G03 |  |  |  |  | LTH | Adv. | 2050 | Hydrogen | H2G | 60% |  | 68.4% | 68.4% | 68.4% | 68.4% | 68.4% | 68.4% | 68.4% | 68.4% | 68.4% | 68.4% | 68.4% | 68.4% | 68.4% | 68.4% | 68.4% | 68.4% | 68.4% | 68.4% | 68.4% | 68.4% | 68.4% | 68.4% | 68.4% | 68.4% | 68.4% | 68.4% | 68.4% | 68.4% | 68.4% | 68.4% | 68.4%
I-CH-MDR_ELC01 |  |  |  | Machine drive | MDR | Ord. | 2020 | Electricity | ELC | 80% |  | 80% | 80% | 80% | 80% | 80% | 80% | 80% | 80% | 80% | 80% | 80% | 80% | 80% | 80% | 80% | 80% | 80% | 80% | 80% | 80% | 80% | 80% | 80% | 80% | 80% | 80% | 80% | 80% | 80% | 80% | 80%
I-CH-MDR_ELC02 |  |  |  | Machine drive | MDR | Imp. | 2025 | Electricity | ELC | 80% |  | 80% | 80% | 80% | 80% | 80% | 80% | 80% | 80% | 80% | 80% | 80% | 80% | 80% | 80% | 80% | 80% | 80% | 80% | 80% | 80% | 80% | 80% | 80% | 80% | 80% | 80% | 80% | 80% | 80% | 80% | 80%
I-CH-MDR_ELC02 |  |  |  | Machine drive | MDR | Imp. | 2030 | Electricity | ELC | 80% |  | 82.6% | 82.6% | 82.6% | 82.6% | 82.6% | 82.6% | 82.6% | 82.6% | 82.6% | 82.6% | 82.6% | 82.6% | 82.6% | 82.6% | 82.6% | 82.6% | 82.6% | 82.6% | 82.6% | 82.6% | 82.6% | 82.6% | 82.6% | 82.6% | 82.6% | 82.6% | 82.6% | 82.6% | 82.6% | 82.6% | 82.6%
I-CH-MDR_ELC02 |  |  |  | Machine drive | MDR | Imp. | 2050 | Electricity | ELC | 80% |  | 84.42% | 84.42% | 84.42% | 84.42% | 84.42% | 84.42% | 84.42% | 84.42% | 84.42% | 84.42% | 84.42% | 84.42% | 84.42% | 84.42% | 84.42% | 84.42% | 84.42% | 84.42% | 84.42% | 84.42% | 84.42% | 84.42% | 84.42% | 84.42% | 84.42% | 84.42% | 84.42% | 84.42% | 84.42% | 84.42% | 84.42%
I-CH-MDR_ELC03 |  |  |  | Machine drive | MDR | Adv. | 2030 | Electricity | ELC | 80% |  | 89.6% | 89.6% | 89.6% | 89.6% | 89.6% | 89.6% | 89.6% | 89.6% | 89.6% | 89.6% | 89.6% | 89.6% | 89.6% | 89.6% | 89.6% | 89.6% | 89.6% | 89.6% | 89.6% | 89.6% | 89.6% | 89.6% | 89.6% | 89.6% | 89.6% | 89.6% | 89.6% | 89.6% | 89.6% | 89.6% | 89.6%
I-CH-MDR_ELC03 |  |  |  | Machine drive | MDR | Adv. | 2050 | Electricity | ELC | 80% |  | 101.6% | 101.6% | 101.6% | 101.6% | 101.6% | 101.6% | 101.6% | 101.6% | 101.6% | 101.6% | 101.6% | 101.6% | 101.6% | 101.6% | 101.6% | 101.6% | 101.6% | 101.6% | 101.6% | 101.6% | 101.6% | 101.6% | 101.6% | 101.6% | 101.6% | 101.6% | 101.6% | 101.6% | 101.6% | 101.6% | 101.6%
I-CH-OTS_ELC01 |  |  |  | Other services | OTS | Ord. | 2020 | Electricity | ELC | 80% |  | 80% | 80% | 80% | 80% | 80% | 80% | 80% | 80% | 80% | 80% | 80% | 80% | 80% | 80% | 80% | 80% | 80% | 80% | 80% | 80% | 80% | 80% | 80% | 80% | 80% | 80% | 80% | 80% | 80% | 80% | 80%
I-CH-OTS_GAS01 |  |  |  |  | OTS | Ord. | 2020 | Gas | GAS | 60% |  | 60% | 60% | 60% | 60% | 60% | 60% | 60% | 60% | 60% | 60% | 60% | 60% | 60% | 60% | 60% | 60% | 60% | 60% | 60% | 60% | 60% | 60% | 60% | 60% | 60% | 60% | 60% | 60% | 60% | 60% | 60%
I-CH-OTS_HET01 |  |  |  |  | OTS | Ord. | 2020 | Heat | HET | 100% |  | 100% | 100% | 100% | 100% | 100% | 100% | 100% | 100% | 100% | 100% | 100% | 100% | 100% | 100% | 100% | 100% | 100% | 100% | 100% | 100% | 100% | 100% | 100% | 100% | 100% | 100% | 100% | 100% | 100% | 100% | 100%
I-CH-OTS_OIL01 |  |  |  |  | OTS | Ord. | 2020 | Liquid | OIL | 40% |  | 40% | 40% | 40% | 40% | 40% | 40% | 40% | 40% | 40% | 40% | 40% | 40% | 40% | 40% | 40% | 40% | 40% | 40% | 40% | 40% | 40% | 40% | 40% | 40% | 40% | 40% | 40% | 40% | 40% | 40% | 40%
I-CH-OTS_COA01 |  |  |  |  | OTS | Ord. | 2020 | Solid | COA | 40% |  | 40% | 40% | 40% | 40% | 40% | 40% | 40% | 40% | 40% | 40% | 40% | 40% | 40% | 40% | 40% | 40% | 40% | 40% | 40% | 40% | 40% | 40% | 40% | 40% | 40% | 40% | 40% | 40% | 40% | 40% | 40%
I-CH-OTS_BIO01 |  |  |  |  | OTS | Ord. | 2020 | Biomass | BIO | 40% |  | 40% | 40% | 40% | 40% | 40% | 40% | 40% | 40% | 40% | 40% | 40% | 40% | 40% | 40% | 40% | 40% | 40% | 40% | 40% | 40% | 40% | 40% | 40% | 40% | 40% | 40% | 40% | 40% | 40% | 40% | 40%
I-CH-OTS_ELC02 |  |  |  | Other services | OTS | Imp. | 2025 | Electricity | ELC | 80% |  | 80% | 80% | 80% | 80% | 80% | 80% | 80% | 80% | 80% | 80% | 80% | 80% | 80% | 80% | 80% | 80% | 80% | 80% | 80% | 80% | 80% | 80% | 80% | 80% | 80% | 80% | 80% | 80% | 80% | 80% | 80%
I-CH-OTS_GAS02 |  |  |  |  | OTS | Imp. | 2025 | Gas | GAS | 60% |  | 60% | 60% | 60% | 60% | 60% | 60% | 60% | 60% | 60% | 60% | 60% | 60% | 60% | 60% | 60% | 60% | 60% | 60% | 60% | 60% | 60% | 60% | 60% | 60% | 60% | 60% | 60% | 60% | 60% | 60% | 60%
I-CH-OTS_HET02 |  |  |  |  | OTS | Imp. | 2025 | Heat | HET | 100% |  | 100% | 100% | 100% | 100% | 100% | 100% | 100% | 100% | 100% | 100% | 100% | 100% | 100% | 100% | 100% | 100% | 100% | 100% | 100% | 100% | 100% | 100% | 100% | 100% | 100% | 100% | 100% | 100% | 100% | 100% | 100%
I-CH-OTS_OIL02 |  |  |  |  | OTS | Imp. | 2025 | Liquid | OIL | 40% |  | 40% | 40% | 40% | 40% | 40% | 40% | 40% | 40% | 40% | 40% | 40% | 40% | 40% | 40% | 40% | 40% | 40% | 40% | 40% | 40% | 40% | 40% | 40% | 40% | 40% | 40% | 40% | 40% | 40% | 40% | 40%
I-CH-OTS_COA02 |  |  |  |  | OTS | Imp. | 2025 | Solid | COA | 40% |  | 40% | 40% | 40% | 40% | 40% | 40% | 40% | 40% | 40% | 40% | 40% | 40% | 40% | 40% | 40% | 40% | 40% | 40% | 40% | 40% | 40% | 40% | 40% | 40% | 40% | 40% | 40% | 40% | 40% | 40% | 40%
I-CH-OTS_BIO02 |  |  |  |  | OTS | Imp. | 2025 | Biomass | BIO | 40% |  | 40% | 40% | 40% | 40% | 40% | 40% | 40% | 40% | 40% | 40% | 40% | 40% | 40% | 40% | 40% | 40% | 40% | 40% | 40% | 40% | 40% | 40% | 40% | 40% | 40% | 40% | 40% | 40% | 40% | 40% | 40%
I-CH-OTS_ELC02 |  |  |  | Other services | OTS | Imp. | 2030 | Electricity | ELC | 80% |  | 82.6% | 82.6% | 82.6% | 82.6% | 82.6% | 82.6% | 82.6% | 82.6% | 82.6% | 82.6% | 82.6% | 82.6% | 82.6% | 82.6% | 82.6% | 82.6% | 82.6% | 82.6% | 82.6% | 82.6% | 82.6% | 82.6% | 82.6% | 82.6% | 82.6% | 82.6% | 82.6% | 82.6% | 82.6% | 82.6% | 82.6%
I-CH-OTS_GAS02 |  |  |  |  | OTS | Imp. | 2030 | Gas | GAS | 60% |  | 61.95% | 61.95% | 61.95% | 61.95% | 61.95% | 61.95% | 61.95% | 61.95% | 61.95% | 61.95% | 61.95% | 61.95% | 61.95% | 61.95% | 61.95% | 61.95% | 61.95% | 61.95% | 61.95% | 61.95% | 61.95% | 61.95% | 61.95% | 61.95% | 61.95% | 61.95% | 61.95% | 61.95% | 61.95% | 61.95% | 61.95%
I-CH-OTS_HET02 |  |  |  |  | OTS | Imp. | 2030 | Heat | HET | 100% |  | 103.2% | 103.2% | 103.2% | 103.2% | 103.2% | 103.2% | 103.2% | 103.2% | 103.2% | 103.2% | 103.2% | 103.2% | 103.2% | 103.2% | 103.2% | 103.2% | 103.2% | 103.2% | 103.2% | 103.2% | 103.2% | 103.2% | 103.2% | 103.2% | 103.2% | 103.2% | 103.2% | 103.2% | 103.2% | 103.2% | 103.2%
I-CH-OTS_OIL02 |  |  |  |  | OTS | Imp. | 2030 | Liquid | OIL | 40% |  | 41.3% | 41.3% | 41.3% | 41.3% | 41.3% | 41.3% | 41.3% | 41.3% | 41.3% | 41.3% | 41.3% | 41.3% | 41.3% | 41.3% | 41.3% | 41.3% | 41.3% | 41.3% | 41.3% | 41.3% | 41.3% | 41.3% | 41.3% | 41.3% | 41.3% | 41.3% | 41.3% | 41.3% | 41.3% | 41.3% | 41.3%
I-CH-OTS_COA02 |  |  |  |  | OTS | Imp. | 2030 | Solid | COA | 40% |  | 41.3% | 41.3% | 41.3% | 41.3% | 41.3% | 41.3% | 41.3% | 41.3% | 41.3% | 41.3% | 41.3% | 41.3% | 41.3% | 41.3% | 41.3% | 41.3% | 41.3% | 41.3% | 41.3% | 41.3% | 41.3% | 41.3% | 41.3% | 41.3% | 41.3% | 41.3% | 41.3% | 41.3% | 41.3% | 41.3% | 41.3%
I-CH-OTS_BIO02 |  |  |  |  | OTS | Imp. | 2030 | Biomass | BIO | 40% |  | 41.3% | 41.3% | 41.3% | 41.3% | 41.3% | 41.3% | 41.3% | 41.3% | 41.3% | 41.3% | 41.3% | 41.3% | 41.3% | 41.3% | 41.3% | 41.3% | 41.3% | 41.3% | 41.3% | 41.3% | 41.3% | 41.3% | 41.3% | 41.3% | 41.3% | 41.3% | 41.3% | 41.3% | 41.3% | 41.3% | 41.3%
I-CH-OTS_ELC02 |  |  |  | Other services | OTS | Imp. | 2050 | Electricity | ELC | 80% |  | 84.42% | 84.42% | 84.42% | 84.42% | 84.42% | 84.42% | 84.42% | 84.42% | 84.42% | 84.42% | 84.42% | 84.42% | 84.42% | 84.42% | 84.42% | 84.42% | 84.42% | 84.42% | 84.42% | 84.42% | 84.42% | 84.42% | 84.42% | 84.42% | 84.42% | 84.42% | 84.42% | 84.42% | 84.42% | 84.42% | 84.42%
I-CH-OTS_GAS02 |  |  |  |  | OTS | Imp. | 2050 | Gas | GAS | 60% |  | 63.31% | 63.31% | 63.31% | 63.31% | 63.31% | 63.31% | 63.31% | 63.31% | 63.31% | 63.31% | 63.31% | 63.31% | 63.31% | 63.31% | 63.31% | 63.31% | 63.31% | 63.31% | 63.31% | 63.31% | 63.31% | 63.31% | 63.31% | 63.31% | 63.31% | 63.31% | 63.31% | 63.31% | 63.31% | 63.31% | 63.31%
I-CH-OTS_HET02 |  |  |  |  | OTS | Imp. | 2050 | Heat | HET | 100% |  | 105.5% | 105.5% | 105.5% | 105.5% | 105.5% | 105.5% | 105.5% | 105.5% | 105.5% | 105.5% | 105.5% | 105.5% | 105.5% | 105.5% | 105.5% | 105.5% | 105.5% | 105.5% | 105.5% | 105.5% | 105.5% | 105.5% | 105.5% | 105.5% | 105.5% | 105.5% | 105.5% | 105.5% | 105.5% | 105.5% | 105.5%
I-CH-OTS_OIL02 |  |  |  |  | OTS | Imp. | 2050 | Liquid | OIL | 40% |  | 42.21% | 42.21% | 42.21% | 42.21% | 42.21% | 42.21% | 42.21% | 42.21% | 42.21% | 42.21% | 42.21% | 42.21% | 42.21% | 42.21% | 42.21% | 42.21% | 42.21% | 42.21% | 42.21% | 42.21% | 42.21% | 42.21% | 42.21% | 42.21% | 42.21% | 42.21% | 42.21% | 42.21% | 42.21% | 42.21% | 42.21%
I-CH-OTS_COA02 |  |  |  |  | OTS | Imp. | 2050 | Solid | COA | 40% |  | 42.21% | 42.21% | 42.21% | 42.21% | 42.21% | 42.21% | 42.21% | 42.21% | 42.21% | 42.21% | 42.21% | 42.21% | 42.21% | 42.21% | 42.21% | 42.21% | 42.21% | 42.21% | 42.21% | 42.21% | 42.21% | 42.21% | 42.21% | 42.21% | 42.21% | 42.21% | 42.21% | 42.21% | 42.21% | 42.21% | 42.21%
I-CH-OTS_BIO02 |  |  |  |  | OTS | Imp. | 2050 | Biomass | BIO | 40% |  | 42.21% | 42.21% | 42.21% | 42.21% | 42.21% | 42.21% | 42.21% | 42.21% | 42.21% | 42.21% | 42.21% | 42.21% | 42.21% | 42.21% | 42.21% | 42.21% | 42.21% | 42.21% | 42.21% | 42.21% | 42.21% | 42.21% | 42.21% | 42.21% | 42.21% | 42.21% | 42.21% | 42.21% | 42.21% | 42.21% | 42.21%
I-CH-OTS_ELC03 |  |  |  | Other services | OTS | Adv. | 2030 | Electricity | ELC | 80% |  | 89.6% | 89.6% | 89.6% | 89.6% | 89.6% | 89.6% | 89.6% | 89.6% | 89.6% | 89.6% | 89.6% | 89.6% | 89.6% | 89.6% | 89.6% | 89.6% | 89.6% | 89.6% | 89.6% | 89.6% | 89.6% | 89.6% | 89.6% | 89.6% | 89.6% | 89.6% | 89.6% | 89.6% | 89.6% | 89.6% | 89.6%
I-CH-OTS_GAS03 |  |  |  |  | OTS | Adv. | 2030 | Gas | GAS | 60% |  | 67.2% | 67.2% | 67.2% | 67.2% | 67.2% | 67.2% | 67.2% | 67.2% | 67.2% | 67.2% | 67.2% | 67.2% | 67.2% | 67.2% | 67.2% | 67.2% | 67.2% | 67.2% | 67.2% | 67.2% | 67.2% | 67.2% | 67.2% | 67.2% | 67.2% | 67.2% | 67.2% | 67.2% | 67.2% | 67.2% | 67.2%
I-CH-OTS_HET03 |  |  |  |  | OTS | Adv. | 2030 | Heat | HET | 100% |  | 112% | 112% | 112% | 112% | 112% | 112% | 112% | 112% | 112% | 112% | 112% | 112% | 112% | 112% | 112% | 112% | 112% | 112% | 112% | 112% | 112% | 112% | 112% | 112% | 112% | 112% | 112% | 112% | 112% | 112% | 112%
I-CH-OTS_OIL03 |  |  |  |  | OTS | Adv. | 2030 | Liquid | OIL | 40% |  | 44.8% | 44.8% | 44.8% | 44.8% | 44.8% | 44.8% | 44.8% | 44.8% | 44.8% | 44.8% | 44.8% | 44.8% | 44.8% | 44.8% | 44.8% | 44.8% | 44.8% | 44.8% | 44.8% | 44.8% | 44.8% | 44.8% | 44.8% | 44.8% | 44.8% | 44.8% | 44.8% | 44.8% | 44.8% | 44.8% | 44.8%
I-CH-OTS_COA03 |  |  |  |  | OTS | Adv. | 2030 | Solid | COA | 40% |  | 44.8% | 44.8% | 44.8% | 44.8% | 44.8% | 44.8% | 44.8% | 44.8% | 44.8% | 44.8% | 44.8% | 44.8% | 44.8% | 44.8% | 44.8% | 44.8% | 44.8% | 44.8% | 44.8% | 44.8% | 44.8% | 44.8% | 44.8% | 44.8% | 44.8% | 44.8% | 44.8% | 44.8% | 44.8% | 44.8% | 44.8%
I-CH-OTS_BIO03 |  |  |  |  | OTS | Adv. | 2030 | Biomass | BIO | 40% |  | 44.8% | 44.8% | 44.8% | 44.8% | 44.8% | 44.8% | 44.8% | 44.8% | 44.8% | 44.8% | 44.8% | 44.8% | 44.8% | 44.8% | 44.8% | 44.8% | 44.8% | 44.8% | 44.8% | 44.8% | 44.8% | 44.8% | 44.8% | 44.8% | 44.8% | 44.8% | 44.8% | 44.8% | 44.8% | 44.8% | 44.8%
I-CH-OTS_ELC03 |  |  |  | Other services | OTS | Adv. | 2050 | Electricity | ELC | 80% |  | 101.6% | 101.6% | 101.6% | 101.6% | 101.6% | 101.6% | 101.6% | 101.6% | 101.6% | 101.6% | 101.6% | 101.6% | 101.6% | 101.6% | 101.6% | 101.6% | 101.6% | 101.6% | 101.6% | 101.6% | 101.6% | 101.6% | 101.6% | 101.6% | 101.6% | 101.6% | 101.6% | 101.6% | 101.6% | 101.6% | 101.6%
I-CH-OTS_GAS03 |  |  |  |  | OTS | Adv. | 2050 | Gas | GAS | 60% |  | 76.2% | 76.2% | 76.2% | 76.2% | 76.2% | 76.2% | 76.2% | 76.2% | 76.2% | 76.2% | 76.2% | 76.2% | 76.2% | 76.2% | 76.2% | 76.2% | 76.2% | 76.2% | 76.2% | 76.2% | 76.2% | 76.2% | 76.2% | 76.2% | 76.2% | 76.2% | 76.2% | 76.2% | 76.2% | 76.2% | 76.2%
I-CH-OTS_HET03 |  |  |  |  | OTS | Adv. | 2050 | Heat | HET | 100% |  | 127% | 127% | 127% | 127% | 127% | 127% | 127% | 127% | 127% | 127% | 127% | 127% | 127% | 127% | 127% | 127% | 127% | 127% | 127% | 127% | 127% | 127% | 127% | 127% | 127% | 127% | 127% | 127% | 127% | 127% | 127%
I-CH-OTS_OIL03 |  |  |  |  | OTS | Adv. | 2050 | Liquid | OIL | 40% |  | 50.8% | 50.8% | 50.8% | 50.8% | 50.8% | 50.8% | 50.8% | 50.8% | 50.8% | 50.8% | 50.8% | 50.8% | 50.8% | 50.8% | 50.8% | 50.8% | 50.8% | 50.8% | 50.8% | 50.8% | 50.8% | 50.8% | 50.8% | 50.8% | 50.8% | 50.8% | 50.8% | 50.8% | 50.8% | 50.8% | 50.8%
I-CH-OTS_COA03 |  |  |  |  | OTS | Adv. | 2050 | Solid | COA | 40% |  | 50.8% | 50.8% | 50.8% | 50.8% | 50.8% | 50.8% | 50.8% | 50.8% | 50.8% | 50.8% | 50.8% | 50.8% | 50.8% | 50.8% | 50.8% | 50.8% | 50.8% | 50.8% | 50.8% | 50.8% | 50.8% | 50.8% | 50.8% | 50.8% | 50.8% | 50.8% | 50.8% | 50.8% | 50.8% | 50.8% | 50.8%
I-CH-OTS_BIO03 |  |  |  |  | OTS | Adv. | 2050 | Biomass | BIO | 40% |  | 50.8% | 50.8% | 50.8% | 50.8% | 50.8% | 50.8% | 50.8% | 50.8% | 50.8% | 50.8% | 50.8% | 50.8% | 50.8% | 50.8% | 50.8% | 50.8% | 50.8% | 50.8% | 50.8% | 50.8% | 50.8% | 50.8% | 50.8% | 50.8% | 50.8% | 50.8% | 50.8% | 50.8% | 50.8% | 50.8% | 50.8%
Table 4 - Investment costs multipliers
|  |  |  | Type of process | Code | Innovation level | Year | Investment cost | Investment cost multiplier | Source |  | AFE | AFN | AFZ | AFW | ANZ | ARG | ASC | ASE | ASO | ASR | BRA | CAN | CHN | ENE | ENW | EUE | EUW | GBR | IDN | IND | IRN | JPN | KOR | LAM | MEA | MEX | RUS | SAU | TUR | USA | ZAF
|  |  |  | All processes |  |  |  | MUSD21/GW
|  |  |  | High temperature heat | HTH | Ord. | 2020 | 259.1496 | 1 | EC, EU Reference Scenario 2020 |  | 0.81137 | 0.84735 | 0.81539 | 0.8146 | 1.0146 | 0.88588 | 0.8303 | 0.85458 | 0.82671 | 0.83027 | 0.86134 | 0.99259 | 0.87108 | 0.85947 | 1.0906 | 0.93957 | 1 | 0.99206 | 0.84992 | 0.82698 | 0.8653 | 0.97409 | 0.98702 | 0.8481 | 0.86918 | 0.87721 | 0.92576 | 0.99344 | 0.91262 | 1.0606 | 0.85524
|  |  |  | High temperature heat | HTH | Imp. | 2025 |  | 1 | EC, EU Reference Scenario 2020 |  | 0.81137 | 0.84735 | 0.81539 | 0.8146 | 1.0146 | 0.88588 | 0.8303 | 0.85458 | 0.82671 | 0.83027 | 0.86134 | 0.99259 | 0.87108 | 0.85947 | 1.0906 | 0.93957 | 1 | 0.99206 | 0.84992 | 0.82698 | 0.8653 | 0.97409 | 0.98702 | 0.8481 | 0.86918 | 0.87721 | 0.92576 | 0.99344 | 0.91262 | 1.0606 | 0.85524
[5 empty] | HTH | Imp. | 2030 |  | 0.9 | EC, EU Reference Scenario 2020 |  | 0.73024 | 0.76261 | 0.73385 | 0.73314 | 0.9131 | 0.7973 | 0.74727 | 0.76913 | 0.74404 | 0.74724 | 0.77521 | 0.89333 | 0.78397 | 0.77352 | 0.98152 | 0.84562 | 0.9 | 0.89285 | 0.76493 | 0.74429 | 0.77877 | 0.87669 | 0.88832 | 0.76329 | 0.78226 | 0.78949 | 0.83318 | 0.8941 | 0.82136 | 0.95457 | 0.76972
[5 empty] | HTH | Imp. | 2050 |  | 0.8 | EC, EU Reference Scenario 2020 |  | 0.6491 | 0.67788 | 0.65232 | 0.65168 | 0.81165 | 0.70871 | 0.66424 | 0.68367 | 0.66137 | 0.66421 | 0.68907 | 0.79407 | 0.69687 | 0.68758 | 0.87247 | 0.75166 | 0.8 | 0.79365 | 0.67994 | 0.66159 | 0.69224 | 0.77928 | 0.78962 | 0.67848 | 0.69534 | 0.70177 | 0.74061 | 0.79475 | 0.7301 | 0.84851 | 0.6842
|  |  |  | High temperature heat | HTH | Adv. | 2030 |  | 4.8301 | EC, EU Reference Scenario 2020 |  | 3.919 | 4.0928 | 3.9385 | 3.9346 | 4.9004 | 4.2789 | 4.0104 | 4.1277 | 3.9931 | 4.0103 | 4.1604 | 4.7943 | 4.2074 | 4.1513 | 5.2676 | 4.5382 | 4.8301 | 4.7918 | 4.1052 | 3.9944 | 4.1795 | 4.705 | 4.7674 | 4.0964 | 4.1982 | 4.237 | 4.4715 | 4.7984 | 4.4081 | 5.123 | 4.1309
[5 empty] | HTH | Adv. | 2050 |  | 3.3567 | EC, EU Reference Scenario 2020 |  | 2.7235 | 2.8443 | 2.737 | 2.7344 | 3.4056 | 2.9736 | 2.7871 | 2.8686 | 2.775 | 2.787 | 2.8913 | 3.3318 | 2.924 | 2.885 | 3.6608 | 3.1539 | 3.3567 | 3.33 | 2.8529 | 2.7759 | 2.9046 | 3.2697 | 3.3131 | 2.8468 | 2.9176 | 2.9445 | 3.1075 | 3.3347 | 3.0634 | 3.5602 | 2.8708
|  |  |  | Low temperature heat | LTH | Ord. | 2020 | 777.4489 | 1 | EC, EU Reference Scenario 2020 |  | 0.81137 | 0.84735 | 0.81539 | 0.8146 | 1.0146 | 0.88588 | 0.8303 | 0.85458 | 0.82671 | 0.83027 | 0.86134 | 0.99259 | 0.87108 | 0.85947 | 1.0906 | 0.93957 | 1 | 0.99206 | 0.84992 | 0.82698 | 0.8653 | 0.97409 | 0.98702 | 0.8481 | 0.86918 | 0.87721 | 0.92576 | 0.99344 | 0.91262 | 1.0606 | 0.85524
|  |  |  | Low temperature heat | LTH | Imp. | 2025 |  | 1 | EC, EU Reference Scenario 2020 |  | 0.81137 | 0.84735 | 0.81539 | 0.8146 | 1.0146 | 0.88588 | 0.8303 | 0.85458 | 0.82671 | 0.83027 | 0.86134 | 0.99259 | 0.87108 | 0.85947 | 1.0906 | 0.93957 | 1 | 0.99206 | 0.84992 | 0.82698 | 0.8653 | 0.97409 | 0.98702 | 0.8481 | 0.86918 | 0.87721 | 0.92576 | 0.99344 | 0.91262 | 1.0606 | 0.85524
[5 empty] | LTH | Imp. | 2030 |  | 0.901 | EC, EU Reference Scenario 2020 |  | 0.73105 | 0.76346 | 0.73467 | 0.73395 | 0.91412 | 0.79818 | 0.7481 | 0.76998 | 0.74487 | 0.74807 | 0.77607 | 0.89432 | 0.78484 | 0.77438 | 0.98261 | 0.84656 | 0.901 | 0.89385 | 0.76578 | 0.74511 | 0.77964 | 0.87766 | 0.8893 | 0.76414 | 0.78313 | 0.79036 | 0.83411 | 0.89509 | 0.82228 | 0.95563 | 0.77058
[5 empty] | LTH | Imp. | 2050 |  | 0.79911 | EC, EU Reference Scenario 2020 |  | 0.64838 | 0.67712 | 0.65159 | 0.65095 | 0.81074 | 0.70792 | 0.6635 | 0.68291 | 0.66064 | 0.66348 | 0.68831 | 0.79319 | 0.69609 | 0.68681 | 0.8715 | 0.75082 | 0.79911 | 0.79277 | 0.67918 | 0.66085 | 0.69147 | 0.77841 | 0.78874 | 0.67773 | 0.69457 | 0.70099 | 0.73979 | 0.79387 | 0.72929 | 0.84757 | 0.68344
|  |  |  | Low temperature heat | LTH | Adv. | 2030 |  | 1.8304 | EC, EU Reference Scenario 2020 |  | 1.4851 | 1.551 | 1.4925 | 1.491 | 1.857 | 1.6215 | 1.5198 | 1.5642 | 1.5132 | 1.5197 | 1.5766 | 1.8168 | 1.5944 | 1.5732 | 1.9962 | 1.7198 | 1.8304 | 1.8159 | 1.5557 | 1.5137 | 1.5838 | 1.783 | 1.8066 | 1.5524 | 1.5909 | 1.6056 | 1.6945 | 1.8184 | 1.6705 | 1.9414 | 1.5654
[5 empty] | LTH | Adv. | 2050 |  | 1.566 | EC, EU Reference Scenario 2020 |  | 1.2706 | 1.3269 | 1.2769 | 1.2756 | 1.5888 | 1.3873 | 1.3002 | 1.3382 | 1.2946 | 1.3002 | 1.3488 | 1.5544 | 1.3641 | 1.3459 | 1.7078 | 1.4713 | 1.566 | 1.5535 | 1.3309 | 1.295 | 1.355 | 1.5254 | 1.5456 | 1.3281 | 1.3611 | 1.3737 | 1.4497 | 1.5557 | 1.4291 | 1.6609 | 1.3393
|  |  |  | Machine drive | MDR | Ord. | 2020 | 734.2573 | 1 | EC, EU Reference Scenario 2020 |  | 0.81137 | 0.84735 | 0.81539 | 0.8146 | 1.0146 | 0.88588 | 0.8303 | 0.85458 | 0.82671 | 0.83027 | 0.86134 | 0.99259 | 0.87108 | 0.85947 | 1.0906 | 0.93957 | 1 | 0.99206 | 0.84992 | 0.82698 | 0.8653 | 0.97409 | 0.98702 | 0.8481 | 0.86918 | 0.87721 | 0.92576 | 0.99344 | 0.91262 | 1.0606 | 0.85524
|  |  |  | Machine drive | MDR | Imp. | 2025 |  | 1 | EC, EU Reference Scenario 2020 |  | 0.81137 | 0.84735 | 0.81539 | 0.8146 | 1.0146 | 0.88588 | 0.8303 | 0.85458 | 0.82671 | 0.83027 | 0.86134 | 0.99259 | 0.87108 | 0.85947 | 1.0906 | 0.93957 | 1 | 0.99206 | 0.84992 | 0.82698 | 0.8653 | 0.97409 | 0.98702 | 0.8481 | 0.86918 | 0.87721 | 0.92576 | 0.99344 | 0.91262 | 1.0606 | 0.85524
[5 empty] | MDR | Imp. | 2030 |  | 0.888 | EC, EU Reference Scenario 2020 |  | 0.7205 | 0.75244 | 0.72407 | 0.72336 | 0.90093 | 0.78667 | 0.73731 | 0.75887 | 0.73412 | 0.73728 | 0.76487 | 0.88142 | 0.77352 | 0.76321 | 0.96844 | 0.83434 | 0.888 | 0.88095 | 0.75473 | 0.73436 | 0.76839 | 0.865 | 0.87647 | 0.75311 | 0.77183 | 0.77896 | 0.82207 | 0.88217 | 0.81041 | 0.94184 | 0.75946
[5 empty] | MDR | Imp. | 2050 |  | 0.81081 | EC, EU Reference Scenario 2020 |  | 0.65787 | 0.68704 | 0.66113 | 0.66048 | 0.82261 | 0.71829 | 0.67322 | 0.69291 | 0.67031 | 0.67319 | 0.69839 | 0.8048 | 0.70628 | 0.69687 | 0.88426 | 0.76182 | 0.81081 | 0.80437 | 0.68913 | 0.67053 | 0.70159 | 0.78981 | 0.80029 | 0.68765 | 0.70474 | 0.71125 | 0.75062 | 0.80549 | 0.73997 | 0.85997 | 0.69344
|  |  |  | Machine drive | MDR | Adv. | 2030 |  | 3.1902 | EC, EU Reference Scenario 2020 |  | 2.5884 | 2.7032 | 2.6012 | 2.5987 | 3.2366 | 2.8261 | 2.6488 | 2.7263 | 2.6374 | 2.6487 | 2.7478 | 3.1665 | 2.7789 | 2.7418 | 3.4791 | 2.9974 | 3.1902 | 3.1648 | 2.7114 | 2.6382 | 2.7604 | 3.1075 | 3.1488 | 2.7056 | 2.7728 | 2.7984 | 2.9533 | 3.1692 | 2.9114 | 3.3836 | 2.7284
[5 empty] | MDR | Adv. | 2050 |  | 1.9308 | EC, EU Reference Scenario 2020 |  | 1.5666 | 1.636 | 1.5743 | 1.5728 | 1.9589 | 1.7104 | 1.6031 | 1.65 | 1.5962 | 1.603 | 1.663 | 1.9164 | 1.6818 | 1.6594 | 2.1056 | 1.8141 | 1.9308 | 1.9154 | 1.641 | 1.5967 | 1.6707 | 1.8807 | 1.9057 | 1.6375 | 1.6782 | 1.6937 | 1.7874 | 1.9181 | 1.7621 | 2.0478 | 1.6513
|  |  |  | Other services | OTS | Ord. | 2020 | 734.2573 | 1 | EC, EU Reference Scenario 2020 |  | 0.81137 | 0.84735 | 0.81539 | 0.8146 | 1.0146 | 0.88588 | 0.8303 | 0.85458 | 0.82671 | 0.83027 | 0.86134 | 0.99259 | 0.87108 | 0.85947 | 1.0906 | 0.93957 | 1 | 0.99206 | 0.84992 | 0.82698 | 0.8653 | 0.97409 | 0.98702 | 0.8481 | 0.86918 | 0.87721 | 0.92576 | 0.99344 | 0.91262 | 1.0606 | 0.85524
|  |  |  | Other services | OTS | Imp. | 2025 |  | 1 | EC, EU Reference Scenario 2020 |  | 0.81137 | 0.84735 | 0.81539 | 0.8146 | 1.0146 | 0.88588 | 0.8303 | 0.85458 | 0.82671 | 0.83027 | 0.86134 | 0.99259 | 0.87108 | 0.85947 | 1.0906 | 0.93957 | 1 | 0.99206 | 0.84992 | 0.82698 | 0.8653 | 0.97409 | 0.98702 | 0.8481 | 0.86918 | 0.87721 | 0.92576 | 0.99344 | 0.91262 | 1.0606 | 0.85524
[5 empty] | OTS | Imp. | 2030 |  | 0.888 | EC, EU Reference Scenario 2020 |  | 0.7205 | 0.75244 | 0.72407 | 0.72336 | 0.90093 | 0.78667 | 0.73731 | 0.75887 | 0.73412 | 0.73728 | 0.76487 | 0.88142 | 0.77352 | 0.76321 | 0.96844 | 0.83434 | 0.888 | 0.88095 | 0.75473 | 0.73436 | 0.76839 | 0.865 | 0.87647 | 0.75311 | 0.77183 | 0.77896 | 0.82207 | 0.88217 | 0.81041 | 0.94184 | 0.75946
[5 empty] | OTS | Imp. | 2050 |  | 0.81081 | EC, EU Reference Scenario 2020 |  | 0.65787 | 0.68704 | 0.66113 | 0.66048 | 0.82261 | 0.71829 | 0.67322 | 0.69291 | 0.67031 | 0.67319 | 0.69839 | 0.8048 | 0.70628 | 0.69687 | 0.88426 | 0.76182 | 0.81081 | 0.80437 | 0.68913 | 0.67053 | 0.70159 | 0.78981 | 0.80029 | 0.68765 | 0.70474 | 0.71125 | 0.75062 | 0.80549 | 0.73997 | 0.85997 | 0.69344
|  |  |  | Other services | OTS | Adv. | 2030 |  | 3.1902 | EC, EU Reference Scenario 2020 |  | 2.5884 | 2.7032 | 2.6012 | 2.5987 | 3.2366 | 2.8261 | 2.6488 | 2.7263 | 2.6374 | 2.6487 | 2.7478 | 3.1665 | 2.7789 | 2.7418 | 3.4791 | 2.9974 | 3.1902 | 3.1648 | 2.7114 | 2.6382 | 2.7604 | 3.1075 | 3.1488 | 2.7056 | 2.7728 | 2.7984 | 2.9533 | 3.1692 | 2.9114 | 3.3836 | 2.7284
[5 empty] | OTS | Adv. | 2050 |  | 1.9308 | EC, EU Reference Scenario 2020 |  | 1.5666 | 1.636 | 1.5743 | 1.5728 | 1.9589 | 1.7104 | 1.6031 | 1.65 | 1.5962 | 1.603 | 1.663 | 1.9164 | 1.6818 | 1.6594 | 2.1056 | 1.8141 | 1.9308 | 1.9154 | 1.641 | 1.5967 | 1.6707 | 1.8807 | 1.9057 | 1.6375 | 1.6782 | 1.6937 | 1.7874 | 1.9181 | 1.7621 | 2.0478 | 1.6513
[9 empty] | Regional multiplier |  |  | 0.81137 | 0.84735 | 0.81539 | 0.8146 | 1.0146 | 0.88588 | 0.8303 | 0.85458 | 0.82671 | 0.83027 | 0.86134 | 0.99259 | 0.87108 | 0.85947 | 1.0906 | 0.93957 | 1 | 0.99206 | 0.84992 | 0.82698 | 0.8653 | 0.97409 | 0.98702 | 0.8481 | 0.86918 | 0.87721 | 0.92576 | 0.99344 | 0.91262 | 1.0606 | 0.85524
[9 empty] | FIXOM share | 5% | bar: AFE to ZAF
Table 5 - Investment costs
|  |  |  | Type of process | Code | Innovation level | Year | Fuel | Code | BY Cost multiplier |  | AFE | AFN | AFZ | AFW | ANZ | ARG | ASC | ASE | ASO | ASR | BRA | CAN | CHN | ENE | ENW | EUE | EUW | GBR | IDN | IND | IRN | JPN | KOR | LAM | MEA | MEX | RUS | SAU | TUR | USA | ZAF
All processes
I-CH-HTH_ELC01 |  |  |  | High temperature heat | HTH | Ord. | 2020 | Electricity | ELC | 1 |  | 210.2674 | 219.5893 | 211.3091 | 211.1024 | 262.9221 | 229.5767 | 215.1717 | 221.465 | 214.2427 | 215.1633 | 223.2167 | 257.2285 | 225.7405 | 222.7314 | 282.624 | 243.49 | 259.1496 | 257.092 | 220.2571 | 214.3127 | 224.2422 | 252.4362 | 255.7858 | 219.7845 | 225.247 | 227.3282 | 239.9101 | 257.4494 | 236.5064 | 274.863 | 221.6363
I-CH-HTH_GAS01 |  |  |  |  | HTH | Ord. | 2020 | Gas | GAS | 1 |  | 210.2674 | 219.5893 | 211.3091 | 211.1024 | 262.9221 | 229.5767 | 215.1717 | 221.465 | 214.2427 | 215.1633 | 223.2167 | 257.2285 | 225.7405 | 222.7314 | 282.624 | 243.49 | 259.1496 | 257.092 | 220.2571 | 214.3127 | 224.2422 | 252.4362 | 255.7858 | 219.7845 | 225.247 | 227.3282 | 239.9101 | 257.4494 | 236.5064 | 274.863 | 221.6363
I-CH-HTH_HET01 |  |  |  |  | HTH | Ord. | 2020 | Heat | HET | 1 |  | 210.2674 | 219.5893 | 211.3091 | 211.1024 | 262.9221 | 229.5767 | 215.1717 | 221.465 | 214.2427 | 215.1633 | 223.2167 | 257.2285 | 225.7405 | 222.7314 | 282.624 | 243.49 | 259.1496 | 257.092 | 220.2571 | 214.3127 | 224.2422 | 252.4362 | 255.7858 | 219.7845 | 225.247 | 227.3282 | 239.9101 | 257.4494 | 236.5064 | 274.863 | 221.6363
I-CH-HTH_OIL01 |  |  |  |  | HTH | Ord. | 2020 | Liquid | OIL | 1 |  | 210.2674 | 219.5893 | 211.3091 | 211.1024 | 262.9221 | 229.5767 | 215.1717 | 221.465 | 214.2427 | 215.1633 | 223.2167 | 257.2285 | 225.7405 | 222.7314 | 282.624 | 243.49 | 259.1496 | 257.092 | 220.2571 | 214.3127 | 224.2422 | 252.4362 | 255.7858 | 219.7845 | 225.247 | 227.3282 | 239.9101 | 257.4494 | 236.5064 | 274.863 | 221.6363
I-CH-HTH_COA01 |  |  |  |  | HTH | Ord. | 2020 | Solid | COA | 1 |  | 210.2674 | 219.5893 | 211.3091 | 211.1024 | 262.9221 | 229.5767 | 215.1717 | 221.465 | 214.2427 | 215.1633 | 223.2167 | 257.2285 | 225.7405 | 222.7314 | 282.624 | 243.49 | 259.1496 | 257.092 | 220.2571 | 214.3127 | 224.2422 | 252.4362 | 255.7858 | 219.7845 | 225.247 | 227.3282 | 239.9101 | 257.4494 | 236.5064 | 274.863 | 221.6363
I-CH-HTH_BIO01 |  |  |  |  | HTH | Ord. | 2020 | Biomass | BIO | 1 |  | 210.2674 | 219.5893 | 211.3091 | 211.1024 | 262.9221 | 229.5767 | 215.1717 | 221.465 | 214.2427 | 215.1633 | 223.2167 | 257.2285 | 225.7405 | 222.7314 | 282.624 | 243.49 | 259.1496 | 257.092 | 220.2571 | 214.3127 | 224.2422 | 252.4362 | 255.7858 | 219.7845 | 225.247 | 227.3282 | 239.9101 | 257.4494 | 236.5064 | 274.863 | 221.6363
I-CH-HTH_ELC02 |  |  |  | High temperature heat | HTH | Imp. | 2025 | Electricity | ELC | 1 |  | 210.2674 | 219.5893 | 211.3091 | 211.1024 | 262.9221 | 229.5767 | 215.1717 | 221.465 | 214.2427 | 215.1633 | 223.2167 | 257.2285 | 225.7405 | 222.7314 | 282.624 | 243.49 | 259.1496 | 257.092 | 220.2571 | 214.3127 | 224.2422 | 252.4362 | 255.7858 | 219.7845 | 225.247 | 227.3282 | 239.9101 | 257.4494 | 236.5064 | 274.863 | 221.6363
I-CH-HTH_GAS02 |  |  |  |  | HTH | Imp. | 2025 | Gas | GAS | 1 |  | 210.2674 | 219.5893 | 211.3091 | 211.1024 | 262.9221 | 229.5767 | 215.1717 | 221.465 | 214.2427 | 215.1633 | 223.2167 | 257.2285 | 225.7405 | 222.7314 | 282.624 | 243.49 | 259.1496 | 257.092 | 220.2571 | 214.3127 | 224.2422 | 252.4362 | 255.7858 | 219.7845 | 225.247 | 227.3282 | 239.9101 | 257.4494 | 236.5064 | 274.863 | 221.6363
I-CH-HTH_HET02 |  |  |  |  | HTH | Imp. | 2025 | Heat | HET | 1 |  | 210.2674 | 219.5893 | 211.3091 | 211.1024 | 262.9221 | 229.5767 | 215.1717 | 221.465 | 214.2427 | 215.1633 | 223.2167 | 257.2285 | 225.7405 | 222.7314 | 282.624 | 243.49 | 259.1496 | 257.092 | 220.2571 | 214.3127 | 224.2422 | 252.4362 | 255.7858 | 219.7845 | 225.247 | 227.3282 | 239.9101 | 257.4494 | 236.5064 | 274.863 | 221.6363
I-CH-HTH_OIL02 |  |  |  |  | HTH | Imp. | 2025 | Liquid | OIL | 1 |  | 210.2674 | 219.5893 | 211.3091 | 211.1024 | 262.9221 | 229.5767 | 215.1717 | 221.465 | 214.2427 | 215.1633 | 223.2167 | 257.2285 | 225.7405 | 222.7314 | 282.624 | 243.49 | 259.1496 | 257.092 | 220.2571 | 214.3127 | 224.2422 | 252.4362 | 255.7858 | 219.7845 | 225.247 | 227.3282 | 239.9101 | 257.4494 | 236.5064 | 274.863 | 221.6363
I-CH-HTH_COA02 |  |  |  |  | HTH | Imp. | 2025 | Solid | COA | 1 |  | 210.2674 | 219.5893 | 211.3091 | 211.1024 | 262.9221 | 229.5767 | 215.1717 | 221.465 | 214.2427 | 215.1633 | 223.2167 | 257.2285 | 225.7405 | 222.7314 | 282.624 | 243.49 | 259.1496 | 257.092 | 220.2571 | 214.3127 | 224.2422 | 252.4362 | 255.7858 | 219.7845 | 225.247 | 227.3282 | 239.9101 | 257.4494 | 236.5064 | 274.863 | 221.6363
I-CH-HTH_BIO02 |  |  |  |  | HTH | Imp. | 2025 | Biomass | BIO | 1 |  | 210.2674 | 219.5893 | 211.3091 | 211.1024 | 262.9221 | 229.5767 | 215.1717 | 221.465 | 214.2427 | 215.1633 | 223.2167 | 257.2285 | 225.7405 | 222.7314 | 282.624 | 243.49 | 259.1496 | 257.092 | 220.2571 | 214.3127 | 224.2422 | 252.4362 | 255.7858 | 219.7845 | 225.247 | 227.3282 | 239.9101 | 257.4494 | 236.5064 | 274.863 | 221.6363
I-CH-HTH_ELC02 |  |  |  | High temperature heat | HTH | Imp. | 2030 | Electricity | ELC | 1 |  | 189.2407 | 197.6304 | 190.1782 | 189.9921 | 236.6299 | 206.6191 | 193.6546 | 199.3185 | 192.8184 | 193.647 | 200.895 | 231.5057 | 203.1665 | 200.4582 | 254.3616 | 219.141 | 233.2347 | 231.3828 | 198.2314 | 192.8814 | 201.818 | 227.1926 | 230.2072 | 197.806 | 202.7223 | 204.5954 | 215.9191 | 231.7045 | 212.8558 | 247.3767 | 199.4727
I-CH-HTH_GAS02 |  |  |  |  | HTH | Imp. | 2030 | Gas | GAS | 1 |  | 189.2407 | 197.6304 | 190.1782 | 189.9921 | 236.6299 | 206.6191 | 193.6546 | 199.3185 | 192.8184 | 193.647 | 200.895 | 231.5057 | 203.1665 | 200.4582 | 254.3616 | 219.141 | 233.2347 | 231.3828 | 198.2314 | 192.8814 | 201.818 | 227.1926 | 230.2072 | 197.806 | 202.7223 | 204.5954 | 215.9191 | 231.7045 | 212.8558 | 247.3767 | 199.4727
I-CH-HTH_HET02 |  |  |  |  | HTH | Imp. | 2030 | Heat | HET | 1 |  | 189.2407 | 197.6304 | 190.1782 | 189.9921 | 236.6299 | 206.6191 | 193.6546 | 199.3185 | 192.8184 | 193.647 | 200.895 | 231.5057 | 203.1665 | 200.4582 | 254.3616 | 219.141 | 233.2347 | 231.3828 | 198.2314 | 192.8814 | 201.818 | 227.1926 | 230.2072 | 197.806 | 202.7223 | 204.5954 | 215.9191 | 231.7045 | 212.8558 | 247.3767 | 199.4727
I-CH-HTH_OIL02 |  |  |  |  | HTH | Imp. | 2030 | Liquid | OIL | 1 |  | 189.2407 | 197.6304 | 190.1782 | 189.9921 | 236.6299 | 206.6191 | 193.6546 | 199.3185 | 192.8184 | 193.647 | 200.895 | 231.5057 | 203.1665 | 200.4582 | 254.3616 | 219.141 | 233.2347 | 231.3828 | 198.2314 | 192.8814 | 201.818 | 227.1926 | 230.2072 | 197.806 | 202.7223 | 204.5954 | 215.9191 | 231.7045 | 212.8558 | 247.3767 | 199.4727
I-CH-HTH_COA02 |  |  |  |  | HTH | Imp. | 2030 | Solid | COA | 1 |  | 189.2407 | 197.6304 | 190.1782 | 189.9921 | 236.6299 | 206.6191 | 193.6546 | 199.3185 | 192.8184 | 193.647 | 200.895 | 231.5057 | 203.1665 | 200.4582 | 254.3616 | 219.141 | 233.2347 | 231.3828 | 198.2314 | 192.8814 | 201.818 | 227.1926 | 230.2072 | 197.806 | 202.7223 | 204.5954 | 215.9191 | 231.7045 | 212.8558 | 247.3767 | 199.4727
I-CH-HTH_BIO02 |  |  |  |  | HTH | Imp. | 2030 | Biomass | BIO | 1 |  | 189.2407 | 197.6304 | 190.1782 | 189.9921 | 236.6299 | 206.6191 | 193.6546 | 199.3185 | 192.8184 | 193.647 | 200.895 | 231.5057 | 203.1665 | 200.4582 | 254.3616 | 219.141 | 233.2347 | 231.3828 | 198.2314 | 192.8814 | 201.818 | 227.1926 | 230.2072 | 197.806 | 202.7223 | 204.5954 | 215.9191 | 231.7045 | 212.8558 | 247.3767 | 199.4727
I-CH-HTH_ELC02 |  |  |  | High temperature heat | HTH | Imp. | 2050 | Electricity | ELC | 1 |  | 168.214 | 175.6714 | 169.0473 | 168.8819 | 210.3377 | 183.6614 | 172.1374 | 177.172 | 171.3942 | 172.1307 | 178.5734 | 205.7828 | 180.5924 | 178.1851 | 226.0992 | 194.792 | 207.3197 | 205.6736 | 176.2057 | 171.4501 | 179.3938 | 201.949 | 204.6286 | 175.8276 | 180.1976 | 181.8626 | 191.9281 | 205.9596 | 189.2051 | 219.8904 | 177.3091
I-CH-HTH_GAS02 |  |  |  |  | HTH | Imp. | 2050 | Gas | GAS | 1 |  | 168.214 | 175.6714 | 169.0473 | 168.8819 | 210.3377 | 183.6614 | 172.1374 | 177.172 | 171.3942 | 172.1307 | 178.5734 | 205.7828 | 180.5924 | 178.1851 | 226.0992 | 194.792 | 207.3197 | 205.6736 | 176.2057 | 171.4501 | 179.3938 | 201.949 | 204.6286 | 175.8276 | 180.1976 | 181.8626 | 191.9281 | 205.9596 | 189.2051 | 219.8904 | 177.3091
I-CH-HTH_HET02 |  |  |  |  | HTH | Imp. | 2050 | Heat | HET | 1 |  | 168.214 | 175.6714 | 169.0473 | 168.8819 | 210.3377 | 183.6614 | 172.1374 | 177.172 | 171.3942 | 172.1307 | 178.5734 | 205.7828 | 180.5924 | 178.1851 | 226.0992 | 194.792 | 207.3197 | 205.6736 | 176.2057 | 171.4501 | 179.3938 | 201.949 | 204.6286 | 175.8276 | 180.1976 | 181.8626 | 191.9281 | 205.9596 | 189.2051 | 219.8904 | 177.3091
I-CH-HTH_OIL02 |  |  |  |  | HTH | Imp. | 2050 | Liquid | OIL | 1 |  | 168.214 | 175.6714 | 169.0473 | 168.8819 | 210.3377 | 183.6614 | 172.1374 | 177.172 | 171.3942 | 172.1307 | 178.5734 | 205.7828 | 180.5924 | 178.1851 | 226.0992 | 194.792 | 207.3197 | 205.6736 | 176.2057 | 171.4501 | 179.3938 | 201.949 | 204.6286 | 175.8276 | 180.1976 | 181.8626 | 191.9281 | 205.9596 | 189.2051 | 219.8904 | 177.3091
I-CH-HTH_COA02 |  |  |  |  | HTH | Imp. | 2050 | Solid | COA | 1 |  | 168.214 | 175.6714 | 169.0473 | 168.8819 | 210.3377 | 183.6614 | 172.1374 | 177.172 | 171.3942 | 172.1307 | 178.5734 | 205.7828 | 180.5924 | 178.1851 | 226.0992 | 194.792 | 207.3197 | 205.6736 | 176.2057 | 171.4501 | 179.3938 | 201.949 | 204.6286 | 175.8276 | 180.1976 | 181.8626 | 191.9281 | 205.9596 | 189.2051 | 219.8904 | 177.3091
I-CH-HTH_BIO02 |  |  |  |  | HTH | Imp. | 2050 | Biomass | BIO | 1 |  | 168.214 | 175.6714 | 169.0473 | 168.8819 | 210.3377 | 183.6614 | 172.1374 | 177.172 | 171.3942 | 172.1307 | 178.5734 | 205.7828 | 180.5924 | 178.1851 | 226.0992 | 194.792 | 207.3197 | 205.6736 | 176.2057 | 171.4501 | 179.3938 | 201.949 | 204.6286 | 175.8276 | 180.1976 | 181.8626 | 191.9281 | 205.9596 | 189.2051 | 219.8904 | 177.3091
I-CH-HTH_ELC03 |  |  |  | High temperature heat | HTH | Adv. | 2030 | Electricity | ELC | 1 |  | 1015.6169 | 1060.6427 | 1020.6484 | 1019.6498 | 1269.9452 | 1108.8832 | 1039.3052 | 1069.7027 | 1034.8179 | 1039.2647 | 1078.1634 | 1242.4446 | 1090.3538 | 1075.8192 | 1365.1076 | 1176.0859 | 1251.7238 | 1241.785 | 1063.8681 | 1035.1558 | 1083.1169 | 1219.2973 | 1235.4759 | 1061.5854 | 1087.9699 | 1098.0224 | 1158.7948 | 1243.5117 | 1142.3544 | 1327.6213 | 1070.5301
I-CH-HTH_GAS03 |  |  |  |  | HTH | Adv. | 2030 | Gas | GAS | 1 |  | 1015.6169 | 1060.6427 | 1020.6484 | 1019.6498 | 1269.9452 | 1108.8832 | 1039.3052 | 1069.7027 | 1034.8179 | 1039.2647 | 1078.1634 | 1242.4446 | 1090.3538 | 1075.8192 | 1365.1076 | 1176.0859 | 1251.7238 | 1241.785 | 1063.8681 | 1035.1558 | 1083.1169 | 1219.2973 | 1235.4759 | 1061.5854 | 1087.9699 | 1098.0224 | 1158.7948 | 1243.5117 | 1142.3544 | 1327.6213 | 1070.5301
I-CH-HTH_HET03 |  |  |  |  | HTH | Adv. | 2030 | Heat | HET | 1 |  | 1015.6169 | 1060.6427 | 1020.6484 | 1019.6498 | 1269.9452 | 1108.8832 | 1039.3052 | 1069.7027 | 1034.8179 | 1039.2647 | 1078.1634 | 1242.4446 | 1090.3538 | 1075.8192 | 1365.1076 | 1176.0859 | 1251.7238 | 1241.785 | 1063.8681 | 1035.1558 | 1083.1169 | 1219.2973 | 1235.4759 | 1061.5854 | 1087.9699 | 1098.0224 | 1158.7948 | 1243.5117 | 1142.3544 | 1327.6213 | 1070.5301
I-CH-HTH_OIL03 |  |  |  |  | HTH | Adv. | 2030 | Liquid | OIL | 1 |  | 1015.6169 | 1060.6427 | 1020.6484 | 1019.6498 | 1269.9452 | 1108.8832 | 1039.3052 | 1069.7027 | 1034.8179 | 1039.2647 | 1078.1634 | 1242.4446 | 1090.3538 | 1075.8192 | 1365.1076 | 1176.0859 | 1251.7238 | 1241.785 | 1063.8681 | 1035.1558 | 1083.1169 | 1219.2973 | 1235.4759 | 1061.5854 | 1087.9699 | 1098.0224 | 1158.7948 | 1243.5117 | 1142.3544 | 1327.6213 | 1070.5301
I-CH-HTH_COA03 |  |  |  |  | HTH | Adv. | 2030 | Solid | COA | 1 |  | 1015.6169 | 1060.6427 | 1020.6484 | 1019.6498 | 1269.9452 | 1108.8832 | 1039.3052 | 1069.7027 | 1034.8179 | 1039.2647 | 1078.1634 | 1242.4446 | 1090.3538 | 1075.8192 | 1365.1076 | 1176.0859 | 1251.7238 | 1241.785 | 1063.8681 | 1035.1558 | 1083.1169 | 1219.2973 | 1235.4759 | 1061.5854 | 1087.9699 | 1098.0224 | 1158.7948 | 1243.5117 | 1142.3544 | 1327.6213 | 1070.5301
I-CH-HTH_BIO03 |  |  |  |  | HTH | Adv. | 2030 | Biomass | BIO | 1 |  | 1015.6169 | 1060.6427 | 1020.6484 | 1019.6498 | 1269.9452 | 1108.8832 | 1039.3052 | 1069.7027 | 1034.8179 | 1039.2647 | 1078.1634 | 1242.4446 | 1090.3538 | 1075.8192 | 1365.1076 | 1176.0859 | 1251.7238 | 1241.785 | 1063.8681 | 1035.1558 | 1083.1169 | 1219.2973 | 1235.4759 | 1061.5854 | 1087.9699 | 1098.0224 | 1158.7948 | 1243.5117 | 1142.3544 | 1327.6213 | 1070.5301
I-CH-HTH_H2G03 |  |  |  |  | HTH | Adv. | 2030 | Hydrogen | H2G | 1 |  | 1015.6169 | 1060.6427 | 1020.6484 | 1019.6498 | 1269.9452 | 1108.8832 | 1039.3052 | 1069.7027 | 1034.8179 | 1039.2647 | 1078.1634 | 1242.4446 | 1090.3538 | 1075.8192 | 1365.1076 | 1176.0859 | 1251.7238 | 1241.785 | 1063.8681 | 1035.1558 | 1083.1169 | 1219.2973 | 1235.4759 | 1061.5854 | 1087.9699 | 1098.0224 | 1158.7948 | 1243.5117 | 1142.3544 | 1327.6213 | 1070.5301
I-CH-HTH_ELC03 |  |  |  | High temperature heat | HTH | Adv. | 2050 | Electricity | ELC | 1 |  | 705.8044 | 737.095 | 709.301 | 708.607 | 882.5501 | 770.6199 | 722.2666 | 743.3914 | 719.1481 | 722.2384 | 749.2711 | 863.4385 | 757.7428 | 747.642 | 948.6834 | 817.3225 | 869.8872 | 862.9802 | 739.3366 | 719.3829 | 752.7135 | 847.3523 | 858.5957 | 737.7502 | 756.0861 | 763.0722 | 805.306 | 864.1801 | 793.8807 | 922.6322 | 743.9663
I-CH-HTH_GAS03 |  |  |  |  | HTH | Adv. | 2050 | Gas | GAS | 1 |  | 705.8044 | 737.095 | 709.301 | 708.607 | 882.5501 | 770.6199 | 722.2666 | 743.3914 | 719.1481 | 722.2384 | 749.2711 | 863.4385 | 757.7428 | 747.642 | 948.6834 | 817.3225 | 869.8872 | 862.9802 | 739.3366 | 719.3829 | 752.7135 | 847.3523 | 858.5957 | 737.7502 | 756.0861 | 763.0722 | 805.306 | 864.1801 | 793.8807 | 922.6322 | 743.9663
I-CH-HTH_HET03 |  |  |  |  | HTH | Adv. | 2050 | Heat | HET | 1 |  | 705.8044 | 737.095 | 709.301 | 708.607 | 882.5501 | 770.6199 | 722.2666 | 743.3914 | 719.1481 | 722.2384 | 749.2711 | 863.4385 | 757.7428 | 747.642 | 948.6834 | 817.3225 | 869.8872 | 862.9802 | 739.3366 | 719.3829 | 752.7135 | 847.3523 | 858.5957 | 737.7502 | 756.0861 | 763.0722 | 805.306 | 864.1801 | 793.8807 | 922.6322 | 743.9663
I-CH-HTH_OIL03 |  |  |  |  | HTH | Adv. | 2050 | Liquid | OIL | 1 |  | 705.8044 | 737.095 | 709.301 | 708.607 | 882.5501 | 770.6199 | 722.2666 | 743.3914 | 719.1481 | 722.2384 | 749.2711 | 863.4385 | 757.7428 | 747.642 | 948.6834 | 817.3225 | 869.8872 | 862.9802 | 739.3366 | 719.3829 | 752.7135 | 847.3523 | 858.5957 | 737.7502 | 756.0861 | 763.0722 | 805.306 | 864.1801 | 793.8807 | 922.6322 | 743.9663
I-CH-HTH_COA03 |  |  |  |  | HTH | Adv. | 2050 | Solid | COA | 1 |  | 705.8044 | 737.095 | 709.301 | 708.607 | 882.5501 | 770.6199 | 722.2666 | 743.3914 | 719.1481 | 722.2384 | 749.2711 | 863.4385 | 757.7428 | 747.642 | 948.6834 | 817.3225 | 869.8872 | 862.9802 | 739.3366 | 719.3829 | 752.7135 | 847.3523 | 858.5957 | 737.7502 | 756.0861 | 763.0722 | 805.306 | 864.1801 | 793.8807 | 922.6322 | 743.9663
I-CH-HTH_BIO03 |  |  |  |  | HTH | Adv. | 2050 | Biomass | BIO | 1 |  | 705.8044 | 737.095 | 709.301 | 708.607 | 882.5501 | 770.6199 | 722.2666 | 743.3914 | 719.1481 | 722.2384 | 749.2711 | 863.4385 | 757.7428 | 747.642 | 948.6834 | 817.3225 | 869.8872 | 862.9802 | 739.3366 | 719.3829 | 752.7135 | 847.3523 | 858.5957 | 737.7502 | 756.0861 | 763.0722 | 805.306 | 864.1801 | 793.8807 | 922.6322 | 743.9663
I-CH-HTH_H2G03 |  |  |  |  | HTH | Adv. | 2050 | Hydrogen | H2G | 1 |  | 705.8044 | 737.095 | 709.301 | 708.607 | 882.5501 | 770.6199 | 722.2666 | 743.3914 | 719.1481 | 722.2384 | 749.2711 | 863.4385 | 757.7428 | 747.642 | 948.6834 | 817.3225 | 869.8872 | 862.9802 | 739.3366 | 719.3829 | 752.7135 | 847.3523 | 858.5957 | 737.7502 | 756.0861 | 763.0722 | 805.306 | 864.1801 | 793.8807 | 922.6322 | 743.9663
I-CH-LTH_ELC01 |  |  |  | Low temperature heat | LTH | Ord. | 2020 | Electricity | ELC | 1 |  | 630.8023 | 658.7679 | 633.9274 | 633.3071 | 788.7662 | 688.7302 | 645.5152 | 664.3951 | 642.7281 | 645.49 | 669.6501 | 771.6856 | 677.2216 | 668.1941 | 847.8719 | 730.47 | 777.4489 | 771.2759 | 660.7713 | 642.938 | 672.7267 | 757.3087 | 767.3573 | 659.3534 | 675.7409 | 681.9846 | 719.7304 | 772.3483 | 709.5193 | 824.5891 | 664.909
I-CH-LTH_GAS01 |  |  |  |  | LTH | Ord. | 2020 | Gas | GAS | 1 |  | 630.8023 | 658.7679 | 633.9274 | 633.3071 | 788.7662 | 688.7302 | 645.5152 | 664.3951 | 642.7281 | 645.49 | 669.6501 | 771.6856 | 677.2216 | 668.1941 | 847.8719 | 730.47 | 777.4489 | 771.2759 | 660.7713 | 642.938 | 672.7267 | 757.3087 | 767.3573 | 659.3534 | 675.7409 | 681.9846 | 719.7304 | 772.3483 | 709.5193 | 824.5891 | 664.909
I-CH-LTH_HET01 |  |  |  |  | LTH | Ord. | 2020 | Heat | HET | 1 |  | 630.8023 | 658.7679 | 633.9274 | 633.3071 | 788.7662 | 688.7302 | 645.5152 | 664.3951 | 642.7281 | 645.49 | 669.6501 | 771.6856 | 677.2216 | 668.1941 | 847.8719 | 730.47 | 777.4489 | 771.2759 | 660.7713 | 642.938 | 672.7267 | 757.3087 | 767.3573 | 659.3534 | 675.7409 | 681.9846 | 719.7304 | 772.3483 | 709.5193 | 824.5891 | 664.909
I-CH-LTH_OIL01 |  |  |  |  | LTH | Ord. | 2020 | Liquid | OIL | 1 |  | 630.8023 | 658.7679 | 633.9274 | 633.3071 | 788.7662 | 688.7302 | 645.5152 | 664.3951 | 642.7281 | 645.49 | 669.6501 | 771.6856 | 677.2216 | 668.1941 | 847.8719 | 730.47 | 777.4489 | 771.2759 | 660.7713 | 642.938 | 672.7267 | 757.3087 | 767.3573 | 659.3534 | 675.7409 | 681.9846 | 719.7304 | 772.3483 | 709.5193 | 824.5891 | 664.909
I-CH-LTH_COA01 |  |  |  |  | LTH | Ord. | 2020 | Solid | COA | 1 |  | 630.8023 | 658.7679 | 633.9274 | 633.3071 | 788.7662 | 688.7302 | 645.5152 | 664.3951 | 642.7281 | 645.49 | 669.6501 | 771.6856 | 677.2216 | 668.1941 | 847.8719 | 730.47 | 777.4489 | 771.2759 | 660.7713 | 642.938 | 672.7267 | 757.3087 | 767.3573 | 659.3534 | 675.7409 | 681.9846 | 719.7304 | 772.3483 | 709.5193 | 824.5891 | 664.909
I-CH-LTH_BIO01 |  |  |  |  | LTH | Ord. | 2020 | Biomass | BIO | 1 |  | 630.8023 | 658.7679 | 633.9274 | 633.3071 | 788.7662 | 688.7302 | 645.5152 | 664.3951 | 642.7281 | 645.49 | 669.6501 | 771.6856 | 677.2216 | 668.1941 | 847.8719 | 730.47 | 777.4489 | 771.2759 | 660.7713 | 642.938 | 672.7267 | 757.3087 | 767.3573 | 659.3534 | 675.7409 | 681.9846 | 719.7304 | 772.3483 | 709.5193 | 824.5891 | 664.909
I-CH-LTH_ELC02 |  |  |  | Low temperature heat | LTH | Imp. | 2025 | Electricity | ELC | 1 |  | 630.8023 | 658.7679 | 633.9274 | 633.3071 | 788.7662 | 688.7302 | 645.5152 | 664.3951 | 642.7281 | 645.49 | 669.6501 | 771.6856 | 677.2216 | 668.1941 | 847.8719 | 730.47 | 777.4489 | 771.2759 | 660.7713 | 642.938 | 672.7267 | 757.3087 | 767.3573 | 659.3534 | 675.7409 | 681.9846 | 719.7304 | 772.3483 | 709.5193 | 824.5891 | 664.909
I-CH-LTH_GAS02 |  |  |  |  | LTH | Imp. | 2025 | Gas | GAS | 1 |  | 630.8023 | 658.7679 | 633.9274 | 633.3071 | 788.7662 | 688.7302 | 645.5152 | 664.3951 | 642.7281 | 645.49 | 669.6501 | 771.6856 | 677.2216 | 668.1941 | 847.8719 | 730.47 | 777.4489 | 771.2759 | 660.7713 | 642.938 | 672.7267 | 757.3087 | 767.3573 | 659.3534 | 675.7409 | 681.9846 | 719.7304 | 772.3483 | 709.5193 | 824.5891 | 664.909
I-CH-LTH_HET02 |  |  |  |  | LTH | Imp. | 2025 | Heat | HET | 1 |  | 630.8023 | 658.7679 | 633.9274 | 633.3071 | 788.7662 | 688.7302 | 645.5152 | 664.3951 | 642.7281 | 645.49 | 669.6501 | 771.6856 | 677.2216 | 668.1941 | 847.8719 | 730.47 | 777.4489 | 771.2759 | 660.7713 | 642.938 | 672.7267 | 757.3087 | 767.3573 | 659.3534 | 675.7409 | 681.9846 | 719.7304 | 772.3483 | 709.5193 | 824.5891 | 664.909
I-CH-LTH_OIL02 |  |  |  |  | LTH | Imp. | 2025 | Liquid | OIL | 1 |  | 630.8023 | 658.7679 | 633.9274 | 633.3071 | 788.7662 | 688.7302 | 645.5152 | 664.3951 | 642.7281 | 645.49 | 669.6501 | 771.6856 | 677.2216 | 668.1941 | 847.8719 | 730.47 | 777.4489 | 771.2759 | 660.7713 | 642.938 | 672.7267 | 757.3087 | 767.3573 | 659.3534 | 675.7409 | 681.9846 | 719.7304 | 772.3483 | 709.5193 | 824.5891 | 664.909
I-CH-LTH_COA02 |  |  |  |  | LTH | Imp. | 2025 | Solid | COA | 1 |  | 630.8023 | 658.7679 | 633.9274 | 633.3071 | 788.7662 | 688.7302 | 645.5152 | 664.3951 | 642.7281 | 645.49 | 669.6501 | 771.6856 | 677.2216 | 668.1941 | 847.8719 | 730.47 | 777.4489 | 771.2759 | 660.7713 | 642.938 | 672.7267 | 757.3087 | 767.3573 | 659.3534 | 675.7409 | 681.9846 | 719.7304 | 772.3483 | 709.5193 | 824.5891 | 664.909
I-CH-LTH_BIO02 |  |  |  |  | LTH | Imp. | 2025 | Biomass | BIO | 1 |  | 630.8023 | 658.7679 | 633.9274 | 633.3071 | 788.7662 | 688.7302 | 645.5152 | 664.3951 | 642.7281 | 645.49 | 669.6501 | 771.6856 | 677.2216 | 668.1941 | 847.8719 | 730.47 | 777.4489 | 771.2759 | 660.7713 | 642.938 | 672.7267 | 757.3087 | 767.3573 | 659.3534 | 675.7409 | 681.9846 | 719.7304 | 772.3483 | 709.5193 | 824.5891 | 664.909
I-CH-LTH_ELC02 |  |  |  | Low temperature heat | LTH | Imp. | 2030 | Electricity | ELC | 1 |  | 568.3529 | 593.5499 | 571.1685 | 570.6097 | 710.6784 | 620.5459 | 581.6092 | 598.62 | 579.098 | 581.5865 | 603.3548 | 695.2887 | 610.1766 | 602.0429 | 763.9326 | 658.1535 | 700.4815 | 694.9196 | 595.3549 | 579.2871 | 606.1268 | 682.3352 | 691.3889 | 594.0775 | 608.8426 | 614.4681 | 648.4771 | 695.8859 | 639.2769 | 742.9547 | 599.083
I-CH-LTH_GAS02 |  |  |  |  | LTH | Imp. | 2030 | Gas | GAS | 1 |  | 568.3529 | 593.5499 | 571.1685 | 570.6097 | 710.6784 | 620.5459 | 581.6092 | 598.62 | 579.098 | 581.5865 | 603.3548 | 695.2887 | 610.1766 | 602.0429 | 763.9326 | 658.1535 | 700.4815 | 694.9196 | 595.3549 | 579.2871 | 606.1268 | 682.3352 | 691.3889 | 594.0775 | 608.8426 | 614.4681 | 648.4771 | 695.8859 | 639.2769 | 742.9547 | 599.083
I-CH-LTH_HET02 |  |  |  |  | LTH | Imp. | 2030 | Heat | HET | 1 |  | 568.3529 | 593.5499 | 571.1685 | 570.6097 | 710.6784 | 620.5459 | 581.6092 | 598.62 | 579.098 | 581.5865 | 603.3548 | 695.2887 | 610.1766 | 602.0429 | 763.9326 | 658.1535 | 700.4815 | 694.9196 | 595.3549 | 579.2871 | 606.1268 | 682.3352 | 691.3889 | 594.0775 | 608.8426 | 614.4681 | 648.4771 | 695.8859 | 639.2769 | 742.9547 | 599.083
I-CH-LTH_OIL02 |  |  |  |  | LTH | Imp. | 2030 | Liquid | OIL | 1 |  | 568.3529 | 593.5499 | 571.1685 | 570.6097 | 710.6784 | 620.5459 | 581.6092 | 598.62 | 579.098 | 581.5865 | 603.3548 | 695.2887 | 610.1766 | 602.0429 | 763.9326 | 658.1535 | 700.4815 | 694.9196 | 595.3549 | 579.2871 | 606.1268 | 682.3352 | 691.3889 | 594.0775 | 608.8426 | 614.4681 | 648.4771 | 695.8859 | 639.2769 | 742.9547 | 599.083
I-CH-LTH_COA02 |  |  |  |  | LTH | Imp. | 2030 | Solid | COA | 1 |  | 568.3529 | 593.5499 | 571.1685 | 570.6097 | 710.6784 | 620.5459 | 581.6092 | 598.62 | 579.098 | 581.5865 | 603.3548 | 695.2887 | 610.1766 | 602.0429 | 763.9326 | 658.1535 | 700.4815 | 694.9196 | 595.3549 | 579.2871 | 606.1268 | 682.3352 | 691.3889 | 594.0775 | 608.8426 | 614.4681 | 648.4771 | 695.8859 | 639.2769 | 742.9547 | 599.083
I-CH-LTH_BIO02 |  |  |  |  | LTH | Imp. | 2030 | Biomass | BIO | 1 |  | 568.3529 | 593.5499 | 571.1685 | 570.6097 | 710.6784 | 620.5459 | 581.6092 | 598.62 | 579.098 | 581.5865 | 603.3548 | 695.2887 | 610.1766 | 602.0429 | 763.9326 | 658.1535 | 700.4815 | 694.9196 | 595.3549 | 579.2871 | 606.1268 | 682.3352 | 691.3889 | 594.0775 | 608.8426 | 614.4681 | 648.4771 | 695.8859 | 639.2769 | 742.9547 | 599.083
I-CH-LTH_ELC02 |  |  |  | Low temperature heat | LTH | Imp. | 2050 | Electricity | ELC | 1 |  | 504.0818 | 526.4294 | 506.579 | 506.0834 | 630.3127 | 550.3727 | 515.839 | 530.9262 | 513.6118 | 515.8189 | 535.1255 | 616.6633 | 541.176 | 533.962 | 677.5447 | 583.7274 | 621.2689 | 616.3359 | 528.0303 | 513.7795 | 537.584 | 605.1746 | 613.2045 | 526.8973 | 539.9928 | 544.9821 | 575.1453 | 617.1929 | 566.9854 | 658.9391 | 531.3368
I-CH-LTH_GAS02 |  |  |  |  | LTH | Imp. | 2050 | Gas | GAS | 1 |  | 504.0818 | 526.4294 | 506.579 | 506.0834 | 630.3127 | 550.3727 | 515.839 | 530.9262 | 513.6118 | 515.8189 | 535.1255 | 616.6633 | 541.176 | 533.962 | 677.5447 | 583.7274 | 621.2689 | 616.3359 | 528.0303 | 513.7795 | 537.584 | 605.1746 | 613.2045 | 526.8973 | 539.9928 | 544.9821 | 575.1453 | 617.1929 | 566.9854 | 658.9391 | 531.3368
I-CH-LTH_HET02 |  |  |  |  | LTH | Imp. | 2050 | Heat | HET | 1 |  | 504.0818 | 526.4294 | 506.579 | 506.0834 | 630.3127 | 550.3727 | 515.839 | 530.9262 | 513.6118 | 515.8189 | 535.1255 | 616.6633 | 541.176 | 533.962 | 677.5447 | 583.7274 | 621.2689 | 616.3359 | 528.0303 | 513.7795 | 537.584 | 605.1746 | 613.2045 | 526.8973 | 539.9928 | 544.9821 | 575.1453 | 617.1929 | 566.9854 | 658.9391 | 531.3368
I-CH-LTH_OIL02 |  |  |  |  | LTH | Imp. | 2050 | Liquid | OIL | 1 |  | 504.0818 | 526.4294 | 506.579 | 506.0834 | 630.3127 | 550.3727 | 515.839 | 530.9262 | 513.6118 | 515.8189 | 535.1255 | 616.6633 | 541.176 | 533.962 | 677.5447 | 583.7274 | 621.2689 | 616.3359 | 528.0303 | 513.7795 | 537.584 | 605.1746 | 613.2045 | 526.8973 | 539.9928 | 544.9821 | 575.1453 | 617.1929 | 566.9854 | 658.9391 | 531.3368
I-CH-LTH_COA02 |  |  |  |  | LTH | Imp. | 2050 | Solid | COA | 1 |  | 504.0818 | 526.4294 | 506.579 | 506.0834 | 630.3127 | 550.3727 | 515.839 | 530.9262 | 513.6118 | 515.8189 | 535.1255 | 616.6633 | 541.176 | 533.962 | 677.5447 | 583.7274 | 621.2689 | 616.3359 | 528.0303 | 513.7795 | 537.584 | 605.1746 | 613.2045 | 526.8973 | 539.9928 | 544.9821 | 575.1453 | 617.1929 | 566.9854 | 658.9391 | 531.3368
I-CH-LTH_BIO02 |  |  |  |  | LTH | Imp. | 2050 | Biomass | BIO | 1 |  | 504.0818 | 526.4294 | 506.579 | 506.0834 | 630.3127 | 550.3727 | 515.839 | 530.9262 | 513.6118 | 515.8189 | 535.1255 | 616.6633 | 541.176 | 533.962 | 677.5447 | 583.7274 | 621.2689 | 616.3359 | 528.0303 | 513.7795 | 537.584 | 605.1746 | 613.2045 | 526.8973 | 539.9928 | 544.9821 | 575.1453 | 617.1929 | 566.9854 | 658.9391 | 531.3368
I-CH-LTH_ELC03 |  |  |  | Low temperature heat | LTH | Adv. | 2030 | Electricity | ELC | 1 |  | 1154.617 | 1205.8051 | 1160.337 | 1159.2018 | 1443.7533 | 1260.6479 | 1181.5473 | 1216.1051 | 1176.4459 | 1181.5012 | 1225.7238 | 1412.4889 | 1239.5825 | 1223.0587 | 1551.9399 | 1337.0481 | 1423.0381 | 1411.739 | 1209.472 | 1176.83 | 1231.3551 | 1386.1736 | 1404.5665 | 1206.8768 | 1236.8724 | 1248.3007 | 1317.3905 | 1413.702 | 1298.7001 | 1509.3231 | 1217.0457
I-CH-LTH_GAS03 |  |  |  |  | LTH | Adv. | 2030 | Gas | GAS | 1 |  | 1154.617 | 1205.8051 | 1160.337 | 1159.2018 | 1443.7533 | 1260.6479 | 1181.5473 | 1216.1051 | 1176.4459 | 1181.5012 | 1225.7238 | 1412.4889 | 1239.5825 | 1223.0587 | 1551.9399 | 1337.0481 | 1423.0381 | 1411.739 | 1209.472 | 1176.83 | 1231.3551 | 1386.1736 | 1404.5665 | 1206.8768 | 1236.8724 | 1248.3007 | 1317.3905 | 1413.702 | 1298.7001 | 1509.3231 | 1217.0457
I-CH-LTH_HET03 |  |  |  |  | LTH | Adv. | 2030 | Heat | HET | 1 |  | 1154.617 | 1205.8051 | 1160.337 | 1159.2018 | 1443.7533 | 1260.6479 | 1181.5473 | 1216.1051 | 1176.4459 | 1181.5012 | 1225.7238 | 1412.4889 | 1239.5825 | 1223.0587 | 1551.9399 | 1337.0481 | 1423.0381 | 1411.739 | 1209.472 | 1176.83 | 1231.3551 | 1386.1736 | 1404.5665 | 1206.8768 | 1236.8724 | 1248.3007 | 1317.3905 | 1413.702 | 1298.7001 | 1509.3231 | 1217.0457
I-CH-LTH_OIL03 |  |  |  |  | LTH | Adv. | 2030 | Liquid | OIL | 1 |  | 1154.617 | 1205.8051 | 1160.337 | 1159.2018 | 1443.7533 | 1260.6479 | 1181.5473 | 1216.1051 | 1176.4459 | 1181.5012 | 1225.7238 | 1412.4889 | 1239.5825 | 1223.0587 | 1551.9399 | 1337.0481 | 1423.0381 | 1411.739 | 1209.472 | 1176.83 | 1231.3551 | 1386.1736 | 1404.5665 | 1206.8768 | 1236.8724 | 1248.3007 | 1317.3905 | 1413.702 | 1298.7001 | 1509.3231 | 1217.0457
I-CH-LTH_COA03 |  |  |  |  | LTH | Adv. | 2030 | Solid | COA | 1 |  | 1154.617 | 1205.8051 | 1160.337 | 1159.2018 | 1443.7533 | 1260.6479 | 1181.5473 | 1216.1051 | 1176.4459 | 1181.5012 | 1225.7238 | 1412.4889 | 1239.5825 | 1223.0587 | 1551.9399 | 1337.0481 | 1423.0381 | 1411.739 | 1209.472 | 1176.83 | 1231.3551 | 1386.1736 | 1404.5665 | 1206.8768 | 1236.8724 | 1248.3007 | 1317.3905 | 1413.702 | 1298.7001 | 1509.3231 | 1217.0457
I-CH-LTH_BIO03 |  |  |  |  | LTH | Adv. | 2030 | Biomass | BIO | 1 |  | 1154.617 | 1205.8051 | 1160.337 | 1159.2018 | 1443.7533 | 1260.6479 | 1181.5473 | 1216.1051 | 1176.4459 | 1181.5012 | 1225.7238 | 1412.4889 | 1239.5825 | 1223.0587 | 1551.9399 | 1337.0481 | 1423.0381 | 1411.739 | 1209.472 | 1176.83 | 1231.3551 | 1386.1736 | 1404.5665 | 1206.8768 | 1236.8724 | 1248.3007 | 1317.3905 | 1413.702 | 1298.7001 | 1509.3231 | 1217.0457
I-CH-LTH_H2G03 |  |  |  |  | LTH | Adv. | 2030 | Hydrogen | H2G | 1 |  | 1154.617 | 1205.8051 | 1160.337 | 1159.2018 | 1443.7533 | 1260.6479 | 1181.5473 | 1216.1051 | 1176.4459 | 1181.5012 | 1225.7238 | 1412.4889 | 1239.5825 | 1223.0587 | 1551.9399 | 1337.0481 | 1423.0381 | 1411.739 | 1209.472 | 1176.83 | 1231.3551 | 1386.1736 | 1404.5665 | 1206.8768 | 1236.8724 | 1248.3007 | 1317.3905 | 1413.702 | 1298.7001 | 1509.3231 | 1217.0457
I-CH-LTH_ELC03 |  |  |  | Low temperature heat | LTH | Adv. | 2050 | Electricity | ELC | 1 |  | 987.8134 | 1031.6065 | 992.7071 | 991.7359 | 1235.1792 | 1078.5264 | 1010.8532 | 1040.4186 | 1006.4888 | 1010.8138 | 1048.6477 | 1208.4314 | 1060.5043 | 1046.3676 | 1327.7365 | 1143.8894 | 1217.4567 | 1207.7899 | 1034.7437 | 1006.8174 | 1053.4655 | 1185.9179 | 1201.6536 | 1032.5234 | 1058.1857 | 1067.963 | 1127.0716 | 1209.4693 | 1111.0813 | 1291.2764 | 1041.2233
I-CH-LTH_GAS03 |  |  |  |  | LTH | Adv. | 2050 | Gas | GAS | 1 |  | 987.8134 | 1031.6065 | 992.7071 | 991.7359 | 1235.1792 | 1078.5264 | 1010.8532 | 1040.4186 | 1006.4888 | 1010.8138 | 1048.6477 | 1208.4314 | 1060.5043 | 1046.3676 | 1327.7365 | 1143.8894 | 1217.4567 | 1207.7899 | 1034.7437 | 1006.8174 | 1053.4655 | 1185.9179 | 1201.6536 | 1032.5234 | 1058.1857 | 1067.963 | 1127.0716 | 1209.4693 | 1111.0813 | 1291.2764 | 1041.2233
I-CH-LTH_HET03 |  |  |  |  | LTH | Adv. | 2050 | Heat | HET | 1 |  | 987.8134 | 1031.6065 | 992.7071 | 991.7359 | 1235.1792 | 1078.5264 | 1010.8532 | 1040.4186 | 1006.4888 | 1010.8138 | 1048.6477 | 1208.4314 | 1060.5043 | 1046.3676 | 1327.7365 | 1143.8894 | 1217.4567 | 1207.7899 | 1034.7437 | 1006.8174 | 1053.4655 | 1185.9179 | 1201.6536 | 1032.5234 | 1058.1857 | 1067.963 | 1127.0716 | 1209.4693 | 1111.0813 | 1291.2764 | 1041.2233
I-CH-LTH_OIL03 |  |  |  |  | LTH | Adv. | 2050 | Liquid | OIL | 1 |  | 987.8134 | 1031.6065 | 992.7071 | 991.7359 | 1235.1792 | 1078.5264 | 1010.8532 | 1040.4186 | 1006.4888 | 1010.8138 | 1048.6477 | 1208.4314 | 1060.5043 | 1046.3676 | 1327.7365 | 1143.8894 | 1217.4567 | 1207.7899 | 1034.7437 | 1006.8174 | 1053.4655 | 1185.9179 | 1201.6536 | 1032.5234 | 1058.1857 | 1067.963 | 1127.0716 | 1209.4693 | 1111.0813 | 1291.2764 | 1041.2233
I-CH-LTH_COA03 |  |  |  |  | LTH | Adv. | 2050 | Solid | COA | 1 |  | 987.8134 | 1031.6065 | 992.7071 | 991.7359 | 1235.1792 | 1078.5264 | 1010.8532 | 1040.4186 | 1006.4888 | 1010.8138 | 1048.6477 | 1208.4314 | 1060.5043 | 1046.3676 | 1327.7365 | 1143.8894 | 1217.4567 | 1207.7899 | 1034.7437 | 1006.8174 | 1053.4655 | 1185.9179 | 1201.6536 | 1032.5234 | 1058.1857 | 1067.963 | 1127.0716 | 1209.4693 | 1111.0813 | 1291.2764 | 1041.2233
I-CH-LTH_BIO03 |  |  |  |  | LTH | Adv. | 2050 | Biomass | BIO | 1 |  | 987.8134 | 1031.6065 | 992.7071 | 991.7359 | 1235.1792 | 1078.5264 | 1010.8532 | 1040.4186 | 1006.4888 | 1010.8138 | 1048.6477 | 1208.4314 | 1060.5043 | 1046.3676 | 1327.7365 | 1143.8894 | 1217.4567 | 1207.7899 | 1034.7437 | 1006.8174 | 1053.4655 | 1185.9179 | 1201.6536 | 1032.5234 | 1058.1857 | 1067.963 | 1127.0716 | 1209.4693 | 1111.0813 | 1291.2764 | 1041.2233
I-CH-LTH_H2G03 |  |  |  |  | LTH | Adv. | 2050 | Hydrogen | H2G | 1 |  | 987.8134 | 1031.6065 | 992.7071 | 991.7359 | 1235.1792 | 1078.5264 | 1010.8532 | 1040.4186 | 1006.4888 | 1010.8138 | 1048.6477 | 1208.4314 | 1060.5043 | 1046.3676 | 1327.7365 | 1143.8894 | 1217.4567 | 1207.7899 | 1034.7437 | 1006.8174 | 1053.4655 | 1185.9179 | 1201.6536 | 1032.5234 | 1058.1857 | 1067.963 | 1127.0716 | 1209.4693 | 1111.0813 | 1291.2764 | 1041.2233
I-CH-MDR_ELC01 |  |  |  | Machine drive | MDR | Ord. | 2020 | Electricity | ELC | 1 |  | 595.7578 | 622.1697 | 598.7092 | 598.1234 | 744.9459 | 650.4675 | 609.6532 | 627.4843 | 607.021 | 609.6294 | 632.4473 | 728.8141 | 639.5982 | 631.0722 | 800.7679 | 689.8883 | 734.2573 | 728.4272 | 624.0617 | 607.2192 | 635.353 | 715.236 | 724.7263 | 622.7227 | 638.1998 | 644.0966 | 679.7454 | 729.4401 | 670.1015 | 778.7786 | 627.9696
I-CH-MDR_ELC02 |  |  |  | Machine drive | MDR | Imp. | 2025 | Electricity | ELC | 1 |  | 595.7578 | 622.1697 | 598.7092 | 598.1234 | 744.9459 | 650.4675 | 609.6532 | 627.4843 | 607.021 | 609.6294 | 632.4473 | 728.8141 | 639.5982 | 631.0722 | 800.7679 | 689.8883 | 734.2573 | 728.4272 | 624.0617 | 607.2192 | 635.353 | 715.236 | 724.7263 | 622.7227 | 638.1998 | 644.0966 | 679.7454 | 729.4401 | 670.1015 | 778.7786 | 627.9696
I-CH-MDR_ELC02 |  |  |  | Machine drive | MDR | Imp. | 2030 | Electricity | ELC | 1 |  | 529.0329 | 552.4867 | 531.6537 | 531.1336 | 661.512 | 577.6151 | 541.3721 | 557.2061 | 539.0347 | 541.3509 | 561.6132 | 647.1869 | 567.9632 | 560.3921 | 711.0819 | 612.6208 | 652.0205 | 646.8434 | 554.1668 | 539.2107 | 564.1935 | 635.1296 | 643.557 | 552.9778 | 566.7214 | 571.9577 | 603.6139 | 647.7428 | 595.0502 | 691.5554 | 557.637
I-CH-MDR_ELC02 |  |  |  | Machine drive | MDR | Imp. | 2050 | Electricity | ELC | 1 |  | 483.0468 | 504.4619 | 485.4399 | 484.9649 | 604.0102 | 527.406 | 494.3134 | 508.7711 | 492.1792 | 494.2941 | 512.7951 | 590.9304 | 518.5931 | 511.6802 | 649.2713 | 559.3689 | 595.3438 | 590.6167 | 505.996 | 492.3399 | 515.1511 | 579.9211 | 587.616 | 504.9103 | 517.4593 | 522.2405 | 551.1449 | 591.4379 | 543.3256 | 631.4421 | 509.1646
I-CH-MDR_ELC03 |  |  |  | Machine drive | MDR | Adv. | 2030 | Electricity | ELC | 1 |  | 1900.5636 | 1984.822 | 1909.9791 | 1908.1104 | 2376.498 | 2075.0964 | 1944.8924 | 2001.7765 | 1936.4952 | 1944.8165 | 2017.6093 | 2325.035 | 2040.4216 | 2013.2225 | 2554.5792 | 2200.8554 | 2342.3997 | 2323.8007 | 1990.8579 | 1937.1275 | 2026.8789 | 2281.7187 | 2311.9943 | 1986.5862 | 2035.9605 | 2054.7722 | 2168.4979 | 2327.032 | 2137.7323 | 2484.4296 | 2003.3247
I-CH-MDR_ELC03 |  |  |  | Machine drive | MDR | Adv. | 2050 | Electricity | ELC | 1 |  | 1150.2607 | 1201.2556 | 1155.9591 | 1154.8281 | 1438.306 | 1255.8915 | 1177.0894 | 1211.5168 | 1172.0072 | 1177.0434 | 1221.0992 | 1407.1596 | 1234.9056 | 1218.4442 | 1546.0845 | 1332.0035 | 1417.669 | 1406.4125 | 1204.9087 | 1172.3899 | 1226.7093 | 1380.9436 | 1399.2671 | 1202.3233 | 1232.2057 | 1243.5909 | 1312.42 | 1408.3682 | 1293.8001 | 1503.6285 | 1212.4538
I-CH-OTS_ELC01 |  |  |  | Other services | OTS | Ord. | 2020 | Electricity | ELC | 1 |  | 595.7578 | 622.1697 | 598.7092 | 598.1234 | 744.9459 | 650.4675 | 609.6532 | 627.4843 | 607.021 | 609.6294 | 632.4473 | 728.8141 | 639.5982 | 631.0722 | 800.7679 | 689.8883 | 734.2573 | 728.4272 | 624.0617 | 607.2192 | 635.353 | 715.236 | 724.7263 | 622.7227 | 638.1998 | 644.0966 | 679.7454 | 729.4401 | 670.1015 | 778.7786 | 627.9696
I-CH-OTS_GAS01 |  |  |  |  | OTS | Ord. | 2020 | Gas | GAS | 1 |  | 595.7578 | 622.1697 | 598.7092 | 598.1234 | 744.9459 | 650.4675 | 609.6532 | 627.4843 | 607.021 | 609.6294 | 632.4473 | 728.8141 | 639.5982 | 631.0722 | 800.7679 | 689.8883 | 734.2573 | 728.4272 | 624.0617 | 607.2192 | 635.353 | 715.236 | 724.7263 | 622.7227 | 638.1998 | 644.0966 | 679.7454 | 729.4401 | 670.1015 | 778.7786 | 627.9696
I-CH-OTS_HET01 |  |  |  |  | OTS | Ord. | 2020 | Heat | HET | 1 |  | 595.7578 | 622.1697 | 598.7092 | 598.1234 | 744.9459 | 650.4675 | 609.6532 | 627.4843 | 607.021 | 609.6294 | 632.4473 | 728.8141 | 639.5982 | 631.0722 | 800.7679 | 689.8883 | 734.2573 | 728.4272 | 624.0617 | 607.2192 | 635.353 | 715.236 | 724.7263 | 622.7227 | 638.1998 | 644.0966 | 679.7454 | 729.4401 | 670.1015 | 778.7786 | 627.9696
I-CH-OTS_OIL01 |  |  |  |  | OTS | Ord. | 2020 | Liquid | OIL | 1 |  | 595.7578 | 622.1697 | 598.7092 | 598.1234 | 744.9459 | 650.4675 | 609.6532 | 627.4843 | 607.021 | 609.6294 | 632.4473 | 728.8141 | 639.5982 | 631.0722 | 800.7679 | 689.8883 | 734.2573 | 728.4272 | 624.0617 | 607.2192 | 635.353 | 715.236 | 724.7263 | 622.7227 | 638.1998 | 644.0966 | 679.7454 | 729.4401 | 670.1015 | 778.7786 | 627.9696
I-CH-OTS_COA01 |  |  |  |  | OTS | Ord. | 2020 | Solid | COA | 1 |  | 595.7578 | 622.1697 | 598.7092 | 598.1234 | 744.9459 | 650.4675 | 609.6532 | 627.4843 | 607.021 | 609.6294 | 632.4473 | 728.8141 | 639.5982 | 631.0722 | 800.7679 | 689.8883 | 734.2573 | 728.4272 | 624.0617 | 607.2192 | 635.353 | 715.236 | 724.7263 | 622.7227 | 638.1998 | 644.0966 | 679.7454 | 729.4401 | 670.1015 | 778.7786 | 627.9696
I-CH-OTS_BIO01 |  |  |  |  | OTS | Ord. | 2020 | Biomass | BIO | 1 |  | 595.7578 | 622.1697 | 598.7092 | 598.1234 | 744.9459 | 650.4675 | 609.6532 | 627.4843 | 607.021 | 609.6294 | 632.4473 | 728.8141 | 639.5982 | 631.0722 | 800.7679 | 689.8883 | 734.2573 | 728.4272 | 624.0617 | 607.2192 | 635.353 | 715.236 | 724.7263 | 622.7227 | 638.1998 | 644.0966 | 679.7454 | 729.4401 | 670.1015 | 778.7786 | 627.9696
I-CH-OTS_ELC02 |  |  |  | Other services | OTS | Imp. | 2025 | Electricity | ELC | 1 |  | 595.7578 | 622.1697 | 598.7092 | 598.1234 | 744.9459 | 650.4675 | 609.6532 | 627.4843 | 607.021 | 609.6294 | 632.4473 | 728.8141 | 639.5982 | 631.0722 | 800.7679 | 689.8883 | 734.2573 | 728.4272 | 624.0617 | 607.2192 | 635.353 | 715.236 | 724.7263 | 622.7227 | 638.1998 | 644.0966 | 679.7454 | 729.4401 | 670.1015 | 778.7786 | 627.9696
I-CH-OTS_GAS02 |  |  |  |  | OTS | Imp. | 2025 | Gas | GAS | 1 |  | 595.7578 | 622.1697 | 598.7092 | 598.1234 | 744.9459 | 650.4675 | 609.6532 | 627.4843 | 607.021 | 609.6294 | 632.4473 | 728.8141 | 639.5982 | 631.0722 | 800.7679 | 689.8883 | 734.2573 | 728.4272 | 624.0617 | 607.2192 | 635.353 | 715.236 | 724.7263 | 622.7227 | 638.1998 | 644.0966 | 679.7454 | 729.4401 | 670.1015 | 778.7786 | 627.9696
I-CH-OTS_HET02 |  |  |  |  | OTS | Imp. | 2025 | Heat | HET | 1 |  | 595.7578 | 622.1697 | 598.7092 | 598.1234 | 744.9459 | 650.4675 | 609.6532 | 627.4843 | 607.021 | 609.6294 | 632.4473 | 728.8141 | 639.5982 | 631.0722 | 800.7679 | 689.8883 | 734.2573 | 728.4272 | 624.0617 | 607.2192 | 635.353 | 715.236 | 724.7263 | 622.7227 | 638.1998 | 644.0966 | 679.7454 | 729.4401 | 670.1015 | 778.7786 | 627.9696
I-CH-OTS_OIL02 |  |  |  |  | OTS | Imp. | 2025 | Liquid | OIL | 1 |  | 595.7578 | 622.1697 | 598.7092 | 598.1234 | 744.9459 | 650.4675 | 609.6532 | 627.4843 | 607.021 | 609.6294 | 632.4473 | 728.8141 | 639.5982 | 631.0722 | 800.7679 | 689.8883 | 734.2573 | 728.4272 | 624.0617 | 607.2192 | 635.353 | 715.236 | 724.7263 | 622.7227 | 638.1998 | 644.0966 | 679.7454 | 729.4401 | 670.1015 | 778.7786 | 627.9696
I-CH-OTS_COA02 |  |  |  |  | OTS | Imp. | 2025 | Solid | COA | 1 |  | 595.7578 | 622.1697 | 598.7092 | 598.1234 | 744.9459 | 650.4675 | 609.6532 | 627.4843 | 607.021 | 609.6294 | 632.4473 | 728.8141 | 639.5982 | 631.0722 | 800.7679 | 689.8883 | 734.2573 | 728.4272 | 624.0617 | 607.2192 | 635.353 | 715.236 | 724.7263 | 622.7227 | 638.1998 | 644.0966 | 679.7454 | 729.4401 | 670.1015 | 778.7786 | 627.9696
I-CH-OTS_BIO02 |  |  |  |  | OTS | Imp. | 2025 | Biomass | BIO | 1 |  | 595.7578 | 622.1697 | 598.7092 | 598.1234 | 744.9459 | 650.4675 | 609.6532 | 627.4843 | 607.021 | 609.6294 | 632.4473 | 728.8141 | 639.5982 | 631.0722 | 800.7679 | 689.8883 | 734.2573 | 728.4272 | 624.0617 | 607.2192 | 635.353 | 715.236 | 724.7263 | 622.7227 | 638.1998 | 644.0966 | 679.7454 | 729.4401 | 670.1015 | 778.7786 | 627.9696
I-CH-OTS_ELC02 |  |  |  | Other services | OTS | Imp. | 2030 | Electricity | ELC | 1 |  | 529.0329 | 552.4867 | 531.6537 | 531.1336 | 661.512 | 577.6151 | 541.3721 | 557.2061 | 539.0347 | 541.3509 | 561.6132 | 647.1869 | 567.9632 | 560.3921 | 711.0819 | 612.6208 | 652.0205 | 646.8434 | 554.1668 | 539.2107 | 564.1935 | 635.1296 | 643.557 | 552.9778 | 566.7214 | 571.9577 | 603.6139 | 647.7428 | 595.0502 | 691.5554 | 557.637
I-CH-OTS_GAS02 |  |  |  |  | OTS | Imp. | 2030 | Gas | GAS | 1 |  | 529.0329 | 552.4867 | 531.6537 | 531.1336 | 661.512 | 577.6151 | 541.3721 | 557.2061 | 539.0347 | 541.3509 | 561.6132 | 647.1869 | 567.9632 | 560.3921 | 711.0819 | 612.6208 | 652.0205 | 646.8434 | 554.1668 | 539.2107 | 564.1935 | 635.1296 | 643.557 | 552.9778 | 566.7214 | 571.9577 | 603.6139 | 647.7428 | 595.0502 | 691.5554 | 557.637
I-CH-OTS_HET02 |  |  |  |  | OTS | Imp. | 2030 | Heat | HET | 1 |  | 529.0329 | 552.4867 | 531.6537 | 531.1336 | 661.512 | 577.6151 | 541.3721 | 557.2061 | 539.0347 | 541.3509 | 561.6132 | 647.1869 | 567.9632 | 560.3921 | 711.0819 | 612.6208 | 652.0205 | 646.8434 | 554.1668 | 539.2107 | 564.1935 | 635.1296 | 643.557 | 552.9778 | 566.7214 | 571.9577 | 603.6139 | 647.7428 | 595.0502 | 691.5554 | 557.637
I-CH-OTS_OIL02 |  |  |  |  | OTS | Imp. | 2030 | Liquid | OIL | 1 |  | 529.0329 | 552.4867 | 531.6537 | 531.1336 | 661.512 | 577.6151 | 541.3721 | 557.2061 | 539.0347 | 541.3509 | 561.6132 | 647.1869 | 567.9632 | 560.3921 | 711.0819 | 612.6208 | 652.0205 | 646.8434 | 554.1668 | 539.2107 | 564.1935 | 635.1296 | 643.557 | 552.9778 | 566.7214 | 571.9577 | 603.6139 | 647.7428 | 595.0502 | 691.5554 | 557.637
I-CH-OTS_COA02 |  |  |  |  | OTS | Imp. | 2030 | Solid | COA | 1 |  | 529.0329 | 552.4867 | 531.6537 | 531.1336 | 661.512 | 577.6151 | 541.3721 | 557.2061 | 539.0347 | 541.3509 | 561.6132 | 647.1869 | 567.9632 | 560.3921 | 711.0819 | 612.6208 | 652.0205 | 646.8434 | 554.1668 | 539.2107 | 564.1935 | 635.1296 | 643.557 | 552.9778 | 566.7214 | 571.9577 | 603.6139 | 647.7428 | 595.0502 | 691.5554 | 557.637
I-CH-OTS_BIO02 |  |  |  |  | OTS | Imp. | 2030 | Biomass | BIO | 1 |  | 529.0329 | 552.4867 | 531.6537 | 531.1336 | 661.512 | 577.6151 | 541.3721 | 557.2061 | 539.0347 | 541.3509 | 561.6132 | 647.1869 | 567.9632 | 560.3921 | 711.0819 | 612.6208 | 652.0205 | 646.8434 | 554.1668 | 539.2107 | 564.1935 | 635.1296 | 643.557 | 552.9778 | 566.7214 | 571.9577 | 603.6139 | 647.7428 | 595.0502 | 691.5554 | 557.637
I-CH-OTS_ELC02 |  |  |  | Other services | OTS | Imp. | 2050 | Electricity | ELC | 1 |  | 483.0468 | 504.4619 | 485.4399 | 484.9649 | 604.0102 | 527.406 | 494.3134 | 508.7711 | 492.1792 | 494.2941 | 512.7951 | 590.9304 | 518.5931 | 511.6802 | 649.2713 | 559.3689 | 595.3438 | 590.6167 | 505.996 | 492.3399 | 515.1511 | 579.9211 | 587.616 | 504.9103 | 517.4593 | 522.2405 | 551.1449 | 591.4379 | 543.3256 | 631.4421 | 509.1646
I-CH-OTS_GAS02 |  |  |  |  | OTS | Imp. | 2050 | Gas | GAS | 1 |  | 483.0468 | 504.4619 | 485.4399 | 484.9649 | 604.0102 | 527.406 | 494.3134 | 508.7711 | 492.1792 | 494.2941 | 512.7951 | 590.9304 | 518.5931 | 511.6802 | 649.2713 | 559.3689 | 595.3438 | 590.6167 | 505.996 | 492.3399 | 515.1511 | 579.9211 | 587.616 | 504.9103 | 517.4593 | 522.2405 | 551.1449 | 591.4379 | 543.3256 | 631.4421 | 509.1646
I-CH-OTS_HET02 |  |  |  |  | OTS | Imp. | 2050 | Heat | HET | 1 |  | 483.0468 | 504.4619 | 485.4399 | 484.9649 | 604.0102 | 527.406 | 494.3134 | 508.7711 | 492.1792 | 494.2941 | 512.7951 | 590.9304 | 518.5931 | 511.6802 | 649.2713 | 559.3689 | 595.3438 | 590.6167 | 505.996 | 492.3399 | 515.1511 | 579.9211 | 587.616 | 504.9103 | 517.4593 | 522.2405 | 551.1449 | 591.4379 | 543.3256 | 631.4421 | 509.1646
I-CH-OTS_OIL02 |  |  |  |  | OTS | Imp. | 2050 | Liquid | OIL | 1 |  | 483.0468 | 504.4619 | 485.4399 | 484.9649 | 604.0102 | 527.406 | 494.3134 | 508.7711 | 492.1792 | 494.2941 | 512.7951 | 590.9304 | 518.5931 | 511.6802 | 649.2713 | 559.3689 | 595.3438 | 590.6167 | 505.996 | 492.3399 | 515.1511 | 579.9211 | 587.616 | 504.9103 | 517.4593 | 522.2405 | 551.1449 | 591.4379 | 543.3256 | 631.4421 | 509.1646
I-CH-OTS_COA02 |  |  |  |  | OTS | Imp. | 2050 | Solid | COA | 1 |  | 483.0468 | 504.4619 | 485.4399 | 484.9649 | 604.0102 | 527.406 | 494.3134 | 508.7711 | 492.1792 | 494.2941 | 512.7951 | 590.9304 | 518.5931 | 511.6802 | 649.2713 | 559.3689 | 595.3438 | 590.6167 | 505.996 | 492.3399 | 515.1511 | 579.9211 | 587.616 | 504.9103 | 517.4593 | 522.2405 | 551.1449 | 591.4379 | 543.3256 | 631.4421 | 509.1646
I-CH-OTS_BIO02 |  |  |  |  | OTS | Imp. | 2050 | Biomass | BIO | 1 |  | 483.0468 | 504.4619 | 485.4399 | 484.9649 | 604.0102 | 527.406 | 494.3134 | 508.7711 | 492.1792 | 494.2941 | 512.7951 | 590.9304 | 518.5931 | 511.6802 | 649.2713 | 559.3689 | 595.3438 | 590.6167 | 505.996 | 492.3399 | 515.1511 | 579.9211 | 587.616 | 504.9103 | 517.4593 | 522.2405 | 551.1449 | 591.4379 | 543.3256 | 631.4421 | 509.1646
I-CH-OTS_ELC03 |  |  |  | Other services | OTS | Adv. | 2030 | Electricity | ELC | 1 |  | 1900.5636 | 1984.822 | 1909.9791 | 1908.1104 | 2376.498 | 2075.0964 | 1944.8924 | 2001.7765 | 1936.4952 | 1944.8165 | 2017.6093 | 2325.035 | 2040.4216 | 2013.2225 | 2554.5792 | 2200.8554 | 2342.3997 | 2323.8007 | 1990.8579 | 1937.1275 | 2026.8789 | 2281.7187 | 2311.9943 | 1986.5862 | 2035.9605 | 2054.7722 | 2168.4979 | 2327.032 | 2137.7323 | 2484.4296 | 2003.3247
I-CH-OTS_GAS03 |  |  |  |  | OTS | Adv. | 2030 | Gas | GAS | 1 |  | 1900.5636 | 1984.822 | 1909.9791 | 1908.1104 | 2376.498 | 2075.0964 | 1944.8924 | 2001.7765 | 1936.4952 | 1944.8165 | 2017.6093 | 2325.035 | 2040.4216 | 2013.2225 | 2554.5792 | 2200.8554 | 2342.3997 | 2323.8007 | 1990.8579 | 1937.1275 | 2026.8789 | 2281.7187 | 2311.9943 | 1986.5862 | 2035.9605 | 2054.7722 | 2168.4979 | 2327.032 | 2137.7323 | 2484.4296 | 2003.3247
I-CH-OTS_HET03 |  |  |  |  | OTS | Adv. | 2030 | Heat | HET | 1 |  | 1900.5636 | 1984.822 | 1909.9791 | 1908.1104 | 2376.498 | 2075.0964 | 1944.8924 | 2001.7765 | 1936.4952 | 1944.8165 | 2017.6093 | 2325.035 | 2040.4216 | 2013.2225 | 2554.5792 | 2200.8554 | 2342.3997 | 2323.8007 | 1990.8579 | 1937.1275 | 2026.8789 | 2281.7187 | 2311.9943 | 1986.5862 | 2035.9605 | 2054.7722 | 2168.4979 | 2327.032 | 2137.7323 | 2484.4296 | 2003.3247
I-CH-OTS_OIL03 |  |  |  |  | OTS | Adv. | 2030 | Liquid | OIL | 1 |  | 1900.5636 | 1984.822 | 1909.9791 | 1908.1104 | 2376.498 | 2075.0964 | 1944.8924 | 2001.7765 | 1936.4952 | 1944.8165 | 2017.6093 | 2325.035 | 2040.4216 | 2013.2225 | 2554.5792 | 2200.8554 | 2342.3997 | 2323.8007 | 1990.8579 | 1937.1275 | 2026.8789 | 2281.7187 | 2311.9943 | 1986.5862 | 2035.9605 | 2054.7722 | 2168.4979 | 2327.032 | 2137.7323 | 2484.4296 | 2003.3247
I-CH-OTS_COA03 |  |  |  |  | OTS | Adv. | 2030 | Solid | COA | 1 |  | 1900.5636 | 1984.822 | 1909.9791 | 1908.1104 | 2376.498 | 2075.0964 | 1944.8924 | 2001.7765 | 1936.4952 | 1944.8165 | 2017.6093 | 2325.035 | 2040.4216 | 2013.2225 | 2554.5792 | 2200.8554 | 2342.3997 | 2323.8007 | 1990.8579 | 1937.1275 | 2026.8789 | 2281.7187 | 2311.9943 | 1986.5862 | 2035.9605 | 2054.7722 | 2168.4979 | 2327.032 | 2137.7323 | 2484.4296 | 2003.3247
I-CH-OTS_BIO03 |  |  |  |  | OTS | Adv. | 2030 | Biomass | BIO | 1 |  | 1900.5636 | 1984.822 | 1909.9791 | 1908.1104 | 2376.498 | 2075.0964 | 1944.8924 | 2001.7765 | 1936.4952 | 1944.8165 | 2017.6093 | 2325.035 | 2040.4216 | 2013.2225 | 2554.5792 | 2200.8554 | 2342.3997 | 2323.8007 | 1990.8579 | 1937.1275 | 2026.8789 | 2281.7187 | 2311.9943 | 1986.5862 | 2035.9605 | 2054.7722 | 2168.4979 | 2327.032 | 2137.7323 | 2484.4296 | 2003.3247
I-CH-OTS_ELC03 |  |  |  | Other services | OTS | Adv. | 2050 | Electricity | ELC | 1 |  | 1150.2607 | 1201.2556 | 1155.9591 | 1154.8281 | 1438.306 | 1255.8915 | 1177.0894 | 1211.5168 | 1172.0072 | 1177.0434 | 1221.0992 | 1407.1596 | 1234.9056 | 1218.4442 | 1546.0845 | 1332.0035 | 1417.669 | 1406.4125 | 1204.9087 | 1172.3899 | 1226.7093 | 1380.9436 | 1399.2671 | 1202.3233 | 1232.2057 | 1243.5909 | 1312.42 | 1408.3682 | 1293.8001 | 1503.6285 | 1212.4538
I-CH-OTS_GAS03 |  |  |  |  | OTS | Adv. | 2050 | Gas | GAS | 1 |  | 1150.2607 | 1201.2556 | 1155.9591 | 1154.8281 | 1438.306 | 1255.8915 | 1177.0894 | 1211.5168 | 1172.0072 | 1177.0434 | 1221.0992 | 1407.1596 | 1234.9056 | 1218.4442 | 1546.0845 | 1332.0035 | 1417.669 | 1406.4125 | 1204.9087 | 1172.3899 | 1226.7093 | 1380.9436 | 1399.2671 | 1202.3233 | 1232.2057 | 1243.5909 | 1312.42 | 1408.3682 | 1293.8001 | 1503.6285 | 1212.4538
I-CH-OTS_HET03 |  |  |  |  | OTS | Adv. | 2050 | Heat | HET | 1 |  | 1150.2607 | 1201.2556 | 1155.9591 | 1154.8281 | 1438.306 | 1255.8915 | 1177.0894 | 1211.5168 | 1172.0072 | 1177.0434 | 1221.0992 | 1407.1596 | 1234.9056 | 1218.4442 | 1546.0845 | 1332.0035 | 1417.669 | 1406.4125 | 1204.9087 | 1172.3899 | 1226.7093 | 1380.9436 | 1399.2671 | 1202.3233 | 1232.2057 | 1243.5909 | 1312.42 | 1408.3682 | 1293.8001 | 1503.6285 | 1212.4538
I-CH-OTS_OIL03 |  |  |  |  | OTS | Adv. | 2050 | Liquid | OIL | 1 |  | 1150.2607 | 1201.2556 | 1155.9591 | 1154.8281 | 1438.306 | 1255.8915 | 1177.0894 | 1211.5168 | 1172.0072 | 1177.0434 | 1221.0992 | 1407.1596 | 1234.9056 | 1218.4442 | 1546.0845 | 1332.0035 | 1417.669 | 1406.4125 | 1204.9087 | 1172.3899 | 1226.7093 | 1380.9436 | 1399.2671 | 1202.3233 | 1232.2057 | 1243.5909 | 1312.42 | 1408.3682 | 1293.8001 | 1503.6285 | 1212.4538
I-CH-OTS_COA03 |  |  |  |  | OTS | Adv. | 2050 | Solid | COA | 1 |  | 1150.2607 | 1201.2556 | 1155.9591 | 1154.8281 | 1438.306 | 1255.8915 | 1177.0894 | 1211.5168 | 1172.0072 | 1177.0434 | 1221.0992 | 1407.1596 | 1234.9056 | 1218.4442 | 1546.0845 | 1332.0035 | 1417.669 | 1406.4125 | 1204.9087 | 1172.3899 | 1226.7093 | 1380.9436 | 1399.2671 | 1202.3233 | 1232.2057 | 1243.5909 | 1312.42 | 1408.3682 | 1293.8001 | 1503.6285 | 1212.4538
I-CH-OTS_BIO03 |  |  |  |  | OTS | Adv. | 2050 | Biomass | BIO | 1 |  | 1150.2607 | 1201.2556 | 1155.9591 | 1154.8281 | 1438.306 | 1255.8915 | 1177.0894 | 1211.5168 | 1172.0072 | 1177.0434 | 1221.0992 | 1407.1596 | 1234.9056 | 1218.4442 | 1546.0845 | 1332.0035 | 1417.669 | 1406.4125 | 1204.9087 | 1172.3899 | 1226.7093 | 1380.9436 | 1399.2671 | 1202.3233 | 1232.2057 | 1243.5909 | 1312.42 | 1408.3682 | 1293.8001 | 1503.6285 | 1212.4538
Table 6- Fuel shares
|  |  |  | Type of process | Code | Innovation level |  | Fuel | Code |  |  | AFE | AFN | AFZ | AFW | ANZ | ARG | ASC | ASE | ASO | ASR | BRA | CAN | CHN | ENE | ENW | EUE | EUW | GBR | IDN | IND | IRN | JPN | KOR | LAM | MEA | MEX | RUS | SAU | TUR | USA | ZAF
All processes
High temperature heat | HTH | Ordinary | I-CH-HTH_COA01 | High temperature heat | HTH | Ord. |  | COA | INDCOA |  |  | 100% | 100% | 100% | 100% | 100% | 100% | 100% | 100% | 100% | 100% | 100% | 100% | 100% | 100% | 100% | 100% | 100% | 100% | 100% | 100% | 100% | 100% | 100% | 100% | 100% | 100% | 100% | 100% | 100% | 100% | 100%
High temperature heat | HTH | Ordinary | I-CH-HTH_GAS01 |  |  |  |  | GAS | INDGAS |  |  | 100% | 83.42% | 100% | 98.91% | 100% | 100% | 99.87% | 95.87% | 100% | 88.16% | 93.02% | 100% | 78.71% | 98.57% | 100% | 94.43% | 96.72% | 100% | 98.74% | 100% | 100% | 98.27% | 92.73% | 97.67% | 98.29% | 99.45% | 98.41% | 100% | 99.83% | 99.66% | 100%
High temperature heat | HTH | Ordinary | I-CH-HTH_OIL01 |  |  |  |  | OIL | INDOIL |  |  | 100% | 100% | 100% | 100% | 100% | 0% | 100% | 99.93% | 0% | 100% | 99.91% | 0% | 100% | 100% | 0% | 99.97% | 0% | 0% | 100% | 100% | 0% | 100% | 100% | 100% | 100% | 100% | 100% | 0% | 100% | 97.24% | 100%
High temperature heat | HTH | Ordinary | I-CH-HTH_BIO01 |  |  |  |  | BIO | INDBIO | bar: AFE to ZAF
High temperature heat | HTH | Ordinary | I-CH-HTH_OIL01 |  |  |  |  | OIL | INDBLQ |  |  | 0% | 0% | 0% | 0% | 0% | 0% | 0% | 0.06603% | 0% | 0% | 0.09466% | 0% | 0% | 0% | 0% | 0.03127% | 0% | 0% | 0% | 0% | 0% | 0% | 0% | 0% | 0% | 0% | 0% | 0% | 0% | 2.759% | 0%
High temperature heat | HTH | Ordinary | I-CH-HTH_GAS01 |  |  |  |  | GAS | INDBGS |  |  | 0% | 0% | 0% | 0% | 0% | 0% | 0% | 0% | 0% | 0.04777% | 0% | 0% | 0% | 0.2488% | 0% | 0.1066% | 0.1598% | 0% | 0% | 0% | 0% | 0% | 0.4277% | 0% | 0% | 0% | 0% | 0% | 0% | 0.0137% | 0%
High temperature heat | HTH | Ordinary | I-CH-HTH_BIO01 |  |  |  |  | BIO | INDWAS | bar: AFE to ZAF
High temperature heat | HTH | Ordinary | I-CH-HTH_HET01 |  |  |  |  | HET | INDGEO | bar: AFE to ZAF
High temperature heat | HTH | Ordinary | I-CH-HTH_ELC01 |  |  |  |  | ELC | INDSOL | bar: AFE to ZAF
High temperature heat | HTH | Ordinary | I-CH-HTH_ELC01 |  |  |  |  | ELC | INDELC | bar: AFE to ZAF
High temperature heat | HTH | Ordinary | I-CH-HTH_HET01 |  |  |  |  | HET | INDHET |  |  | 0% | 0% | 0% | 0% | 0% | 0% | 100% | 0% | 0% | 100% | 0% | 100% | 100% | 100% | 100% | 100% | 100% | 100% | 0% | 0% | 0% | 0% | 100% | 0% | 0% | 0% | 100% | 0% | 0% | 100% | 0%
High temperature heat | HTH | Ordinary | I-CH-HTH_GAS01 |  |  |  |  | GAS | INDLPG |  |  | 0% | 16.58% | 0% | 1.087% | 0% | 0% | 0.1259% | 4.133% | 0% | 11.79% | 6.981% | 0% | 21.29% | 1.186% | 0% | 5.465% | 3.12% | 0% | 1.258% | 0% | 0% | 1.73% | 6.844% | 2.326% | 1.708% | 0.5498% | 1.589% | 0% | 0.1677% | 0.3285% | 0%
High temperature heat | HTH | Improved | I-CH-HTH_COA03 | High temperature heat | HTH | Imp. |  | COA | INDCOA |  |  | 0% | 0% | 100% | 0% | 100% | 0% | 100% | 100% | 0% | 100% | 100% | 0% | 100% | 100% | 0% | 100% | 100% | 100% | 100% | 100% | 0% | 100% | 100% | 100% | 0% | 0% | 100% | 0% | 100% | 100% | 0%
High temperature heat | HTH | Improved | I-CH-HTH_GAS03 |  |  |  |  | GAS | INDGAS |  |  | 0% | 83.42% | 100% | 98.91% | 100% | 0% | 99.87% | 95.87% | 0% | 88.16% | 93.02% | 100% | 78.71% | 98.57% | 100% | 94.43% | 96.72% | 100% | 98.74% | 0% | 100% | 98.27% | 92.73% | 97.67% | 98.29% | 99.45% | 98.41% | 0% | 99.83% | 99.66% | 100%
High temperature heat | HTH | Improved | I-CH-HTH_OIL03 |  |  |  |  | OIL | INDOIL |  |  | 0% | 100% | 100% | 100% | 100% | 0% | 100% | 99.93% | 0% | 100% | 99.91% | 0% | 100% | 100% | 0% | 99.97% | 0% | 0% | 100% | 100% | 0% | 100% | 100% | 100% | 100% | 100% | 100% | 0% | 100% | 97.24% | 100%
High temperature heat | HTH | Improved | I-CH-HTH_BIO03 |  |  |  |  | BIO | INDBIO | bar: AFE to ZAF
High temperature heat | HTH | Improved | I-CH-HTH_OIL03 |  |  |  |  | OIL | INDBLQ |  |  | 0% | 0% | 0% | 0% | 0% | 0% | 0% | 0.06603% | 0% | 0% | 0.09466% | 0% | 0% | 0% | 0% | 0.03127% | 0% | 0% | 0% | 0% | 0% | 0% | 0% | 0% | 0% | 0% | 0% | 0% | 0% | 2.759% | 0%
High temperature heat | HTH | Improved | I-CH-HTH_GAS03 |  |  |  |  | GAS | INDBGS |  |  | 0% | 0% | 0% | 0% | 0% | 0% | 0% | 0% | 0% | 0.04777% | 0% | 0% | 0% | 0.2488% | 0% | 0.1066% | 0.1598% | 0% | 0% | 0% | 0% | 0% | 0.4277% | 0% | 0% | 0% | 0% | 0% | 0% | 0.0137% | 0%
High temperature heat | HTH | Improved | I-CH-HTH_BIO03 |  |  |  |  | BIO | INDWAS | bar: AFE to ZAF
High temperature heat | HTH | Improved | I-CH-HTH_HET03 |  |  |  |  | HET | INDGEO | bar: AFE to ZAF
High temperature heat | HTH | Improved | I-CH-HTH_ELC03 |  |  |  |  | ELC | INDSOL | bar: AFE to ZAF
High temperature heat | HTH | Improved | I-CH-HTH_ELC03 |  |  |  |  | ELC | INDELC | bar: AFE to ZAF
High temperature heat | HTH | Improved | I-CH-HTH_HET03 |  |  |  |  | HET | INDHET |  |  | 0% | 0% | 0% | 0% | 0% | 0% | 100% | 0% | 0% | 100% | 0% | 100% | 100% | 100% | 100% | 100% | 100% | 100% | 0% | 0% | 0% | 0% | 100% | 0% | 0% | 0% | 100% | 0% | 0% | 100% | 0%
High temperature heat | HTH | Improved | I-CH-HTH_GAS03 |  |  |  |  | GAS | INDLPG |  |  | 0% | 16.58% | 0% | 1.087% | 0% | 0% | 0.1259% | 4.133% | 0% | 11.79% | 6.981% | 0% | 21.29% | 1.186% | 0% | 5.465% | 3.12% | 0% | 1.258% | 0% | 0% | 1.73% | 6.844% | 2.326% | 1.708% | 0.5498% | 1.589% | 0% | 0.1677% | 0.3285% | 0%
High temperature heat | HTH | Advanced | I-CH-HTH_COA03 | High temperature heat | HTH | Adv. |  | COA | INDCOA |  |  | 0% | 0% | 100% | 0% | 100% | 0% | 100% | 100% | 0% | 100% | 100% | 0% | 100% | 100% | 0% | 100% | 100% | 100% | 100% | 100% | 0% | 100% | 100% | 100% | 0% | 0% | 100% | 0% | 100% | 100% | 0%
High temperature heat | HTH | Advanced | I-CH-HTH_GAS03 |  |  |  |  | GAS | INDGAS |  |  | 0% | 83.42% | 100% | 98.91% | 100% | 0% | 99.87% | 95.87% | 0% | 88.16% | 93.02% | 100% | 78.71% | 98.57% | 100% | 94.43% | 96.72% | 100% | 98.74% | 0% | 100% | 98.27% | 92.73% | 97.67% | 98.29% | 99.45% | 98.41% | 0% | 99.83% | 99.66% | 100%
High temperature heat | HTH | Advanced | I-CH-HTH_OIL03 |  |  |  |  | OIL | INDOIL |  |  | 0% | 100% | 100% | 100% | 100% | 0% | 100% | 99.93% | 0% | 100% | 99.91% | 0% | 100% | 100% | 0% | 99.97% | 0% | 0% | 100% | 100% | 0% | 100% | 100% | 100% | 100% | 100% | 100% | 0% | 100% | 97.24% | 100%
High temperature heat | HTH | Advanced | I-CH-HTH_BIO03 |  |  |  |  | BIO | INDBIO | bar: AFE to ZAF
High temperature heat | HTH | Advanced | I-CH-HTH_OIL03 |  |  |  |  | OIL | INDBLQ |  |  | 0% | 0% | 0% | 0% | 0% | 0% | 0% | 0.06603% | 0% | 0% | 0.09466% | 0% | 0% | 0% | 0% | 0.03127% | 0% | 0% | 0% | 0% | 0% | 0% | 0% | 0% | 0% | 0% | 0% | 0% | 0% | 2.759% | 0%
High temperature heat | HTH | Advanced | I-CH-HTH_GAS03 |  |  |  |  | GAS | INDBGS |  |  | 0% | 0% | 0% | 0% | 0% | 0% | 0% | 0% | 0% | 0.04777% | 0% | 0% | 0% | 0.2488% | 0% | 0.1066% | 0.1598% | 0% | 0% | 0% | 0% | 0% | 0.4277% | 0% | 0% | 0% | 0% | 0% | 0% | 0.0137% | 0%
High temperature heat | HTH | Advanced | I-CH-HTH_BIO03 |  |  |  |  | BIO | INDWAS | bar: AFE to ZAF
High temperature heat | HTH | Advanced | I-CH-HTH_HET03 |  |  |  |  | HET | INDGEO | bar: AFE to ZAF
High temperature heat | HTH | Advanced | I-CH-HTH_ELC03 |  |  |  |  | ELC | INDSOL | bar: AFE to ZAF
High temperature heat | HTH | Advanced | I-CH-HTH_ELC03 |  |  |  |  | ELC | INDELC | bar: AFE to ZAF
High temperature heat | HTH | Advanced | I-CH-HTH_HET03 |  |  |  |  | HET | INDHET |  |  | 0% | 0% | 0% | 0% | 0% | 0% | 100% | 0% | 0% | 100% | 0% | 100% | 100% | 100% | 100% | 100% | 100% | 100% | 0% | 0% | 0% | 0% | 100% | 0% | 0% | 0% | 100% | 0% | 0% | 100% | 0%
High temperature heat | HTH | Advanced | I-CH-HTH_GAS03 |  |  |  |  | GAS | INDLPG |  |  | 0% | 16.58% | 0% | 1.087% | 0% | 0% | 0.1259% | 4.133% | 0% | 11.79% | 6.981% | 0% | 21.29% | 1.186% | 0% | 5.465% | 3.12% | 0% | 1.258% | 0% | 0% | 1.73% | 6.844% | 2.326% | 1.708% | 0.5498% | 1.589% | 0% | 0.1677% | 0.3285% | 0%
High temperature heat | HTH | Advanced | I-CH-HTH_H2G03 |  |  |  |  | H2G | INDH2G |  |  | 100% | 100% | 100% | 100% | 100% | 100% | 100% | 100% | 100% | 100% | 100% | 100% | 100% | 100% | 100% | 100% | 100% | 100% | 100% | 100% | 100% | 100% | 100% | 100% | 100% | 100% | 100% | 100% | 100% | 100% | 100%
Low temperature heat | LTH | Ordinary | I-CH-LTH_COA01 | Low temperature heat | LTH | Ord. |  | COA | INDCOA | bar: AFE to ZAF
Low temperature heat | LTH | Ordinary | I-CH-LTH_GAS01 |  |  |  |  | GAS | INDGAS |  |  | 0% | 83.42% | 100% | 98.91% | 100% | 0% | 99.87% | 95.87% | 0% | 88.16% | 93.02% | 100% | 78.71% | 98.57% | 100% | 94.43% | 96.72% | 100% | 98.74% | 0% | 100% | 98.27% | 92.73% | 97.67% | 98.29% | 99.45% | 98.41% | 0% | 99.83% | 99.66% | 100%
Low temperature heat | LTH | Ordinary | I-CH-LTH_OIL01 |  |  |  |  | OIL | INDOIL |  |  | 0% | 100% | 100% | 100% | 100% | 0% | 100% | 99.93% | 0% | 100% | 99.91% | 0% | 100% | 100% | 100% | 99.97% | 99.57% | 100% | 100% | 100% | 0% | 100% | 100% | 100% | 100% | 100% | 100% | 0% | 100% | 97.24% | 100%
Low temperature heat | LTH | Ordinary | I-CH-LTH_BIO01 |  |  |  |  | BIO | INDBIO | bar: AFE to ZAF
Low temperature heat | LTH | Ordinary | I-CH-LTH_OIL01 |  |  |  |  | OIL | INDBLQ |  |  | 0% | 0% | 0% | 0% | 0% | 0% | 0% | 0.06603% | 0% | 0% | 0.09466% | 0% | 0% | 0% | 0% | 0.03127% | 0.4336% | 0% | 0% | 0% | 0% | 0% | 0% | 0% | 0% | 0% | 0% | 0% | 0% | 2.759% | 0%
Low temperature heat | LTH | Ordinary | I-CH-LTH_GAS01 |  |  |  |  | GAS | INDBGS |  |  | 0% | 0% | 0% | 0% | 0% | 0% | 0% | 0% | 0% | 0.04777% | 0% | 0% | 0% | 0.2488% | 0% | 0.1066% | 0.1598% | 0% | 0% | 0% | 0% | 0% | 0.4277% | 0% | 0% | 0% | 0% | 0% | 0% | 0.0137% | 0%
Low temperature heat | LTH | Ordinary | I-CH-LTH_BIO01 |  |  |  |  | BIO | INDWAS | bar: AFE to ZAF
Low temperature heat | LTH | Ordinary | I-CH-LTH_HET01 |  |  |  |  | HET | INDGEO | bar: AFE to ZAF
Low temperature heat | LTH | Ordinary | I-CH-LTH_ELC01 |  |  |  |  | ELC | INDSOL | bar: AFE to ZAF
Low temperature heat | LTH | Ordinary | I-CH-LTH_ELC01 |  |  |  |  | ELC | INDELC | bar: AFE to ZAF
Low temperature heat | LTH | Ordinary | I-CH-LTH_HET01 |  |  |  |  | HET | INDHET | bar: AFE to ZAF
Low temperature heat | LTH | Ordinary | I-CH-LTH_GAS01 |  |  |  |  | GAS | INDLPG |  |  | 0% | 16.58% | 0% | 1.087% | 0% | 0% | 0.1259% | 4.133% | 0% | 11.79% | 6.981% | 0% | 21.29% | 1.186% | 0% | 5.465% | 3.12% | 0% | 1.258% | 0% | 0% | 1.73% | 6.844% | 2.326% | 1.708% | 0.5498% | 1.589% | 0% | 0.1677% | 0.3285% | 0%
Low temperature heat | LTH | Improved | I-CH-LTH_COA03 | Low temperature heat | LTH | Imp. |  | COA | INDCOA | bar: AFE to ZAF
Low temperature heat | LTH | Improved | I-CH-LTH_GAS03 |  |  |  |  | GAS | INDGAS |  |  | 0% | 83.42% | 100% | 98.91% | 100% | 0% | 99.87% | 95.87% | 0% | 88.16% | 93.02% | 100% | 78.71% | 98.57% | 100% | 94.43% | 96.72% | 100% | 98.74% | 0% | 100% | 98.27% | 92.73% | 97.67% | 98.29% | 99.45% | 98.41% | 0% | 99.83% | 99.66% | 100%
Low temperature heat | LTH | Improved | I-CH-LTH_OIL03 |  |  |  |  | OIL | INDOIL |  |  | 0% | 100% | 100% | 100% | 100% | 0% | 100% | 99.93% | 0% | 100% | 99.91% | 0% | 100% | 100% | 100% | 99.97% | 99.57% | 100% | 100% | 100% | 0% | 100% | 100% | 100% | 100% | 100% | 100% | 0% | 100% | 97.24% | 100%
Low temperature heat | LTH | Improved | I-CH-LTH_BIO03 |  |  |  |  | BIO | INDBIO | bar: AFE to ZAF
Low temperature heat | LTH | Improved | I-CH-LTH_OIL03 |  |  |  |  | OIL | INDBLQ |  |  | 0% | 0% | 0% | 0% | 0% | 0% | 0% | 0.06603% | 0% | 0% | 0.09466% | 0% | 0% | 0% | 0% | 0.03127% | 0.4336% | 0% | 0% | 0% | 0% | 0% | 0% | 0% | 0% | 0% | 0% | 0% | 0% | 2.759% | 0%
Low temperature heat | LTH | Improved | I-CH-LTH_GAS03 |  |  |  |  | GAS | INDBGS |  |  | 0% | 0% | 0% | 0% | 0% | 0% | 0% | 0% | 0% | 0.04777% | 0% | 0% | 0% | 0.2488% | 0% | 0.1066% | 0.1598% | 0% | 0% | 0% | 0% | 0% | 0.4277% | 0% | 0% | 0% | 0% | 0% | 0% | 0.0137% | 0%
Low temperature heat | LTH | Improved | I-CH-LTH_BIO03 |  |  |  |  | BIO | INDWAS | bar: AFE to ZAF
Low temperature heat | LTH | Improved | I-CH-LTH_HET03 |  |  |  |  | HET | INDGEO | bar: AFE to ZAF
Low temperature heat | LTH | Improved | I-CH-LTH_ELC03 |  |  |  |  | ELC | INDSOL | bar: AFE to ZAF
Low temperature heat | LTH | Improved | I-CH-LTH_ELC03 |  |  |  |  | ELC | INDELC | bar: AFE to ZAF
Low temperature heat | LTH | Improved | I-CH-LTH_HET03 |  |  |  |  | HET | INDHET | bar: AFE to ZAF
Low temperature heat | LTH | Improved | I-CH-LTH_GAS03 |  |  |  |  | GAS | INDLPG |  |  | 0% | 16.58% | 0% | 1.087% | 0% | 0% | 0.1259% | 4.133% | 0% | 11.79% | 6.981% | 0% | 21.29% | 1.186% | 0% | 5.465% | 3.12% | 0% | 1.258% | 0% | 0% | 1.73% | 6.844% | 2.326% | 1.708% | 0.5498% | 1.589% | 0% | 0.1677% | 0.3285% | 0%
Low temperature heat | LTH | Advanced | I-CH-LTH_COA03 | Low temperature heat | LTH | Adv. |  | COA | INDCOA | bar: AFE to ZAF
Low temperature heat | LTH | Advanced | I-CH-LTH_GAS03 |  |  |  |  | GAS | INDGAS |  |  | 0% | 83.42% | 100% | 98.91% | 100% | 0% | 99.87% | 95.87% | 0% | 88.16% | 93.02% | 100% | 78.71% | 98.57% | 100% | 94.43% | 96.72% | 100% | 98.74% | 0% | 100% | 98.27% | 92.73% | 97.67% | 98.29% | 99.45% | 98.41% | 0% | 99.83% | 99.66% | 100%
Low temperature heat | LTH | Advanced | I-CH-LTH_OIL03 |  |  |  |  | OIL | INDOIL |  |  | 0% | 100% | 100% | 100% | 100% | 0% | 100% | 99.93% | 0% | 100% | 99.91% | 0% | 100% | 100% | 100% | 99.97% | 99.57% | 100% | 100% | 100% | 0% | 100% | 100% | 100% | 100% | 100% | 100% | 0% | 100% | 97.24% | 100%
Low temperature heat | LTH | Advanced | I-CH-LTH_BIO03 |  |  |  |  | BIO | INDBIO | bar: AFE to ZAF
Low temperature heat | LTH | Advanced | I-CH-LTH_OIL03 |  |  |  |  | OIL | INDBLQ |  |  | 0% | 0% | 0% | 0% | 0% | 0% | 0% | 0.06603% | 0% | 0% | 0.09466% | 0% | 0% | 0% | 0% | 0.03127% | 0.4336% | 0% | 0% | 0% | 0% | 0% | 0% | 0% | 0% | 0% | 0% | 0% | 0% | 2.759% | 0%
Low temperature heat | LTH | Advanced | I-CH-LTH_GAS03 |  |  |  |  | GAS | INDBGS |  |  | 0% | 0% | 0% | 0% | 0% | 0% | 0% | 0% | 0% | 0.04777% | 0% | 0% | 0% | 0.2488% | 0% | 0.1066% | 0.1598% | 0% | 0% | 0% | 0% | 0% | 0.4277% | 0% | 0% | 0% | 0% | 0% | 0% | 0.0137% | 0%
Low temperature heat | LTH | Advanced | I-CH-LTH_BIO03 |  |  |  |  | BIO | INDWAS | bar: AFE to ZAF
Low temperature heat | LTH | Advanced | I-CH-LTH_HET03 |  |  |  |  | HET | INDGEO | bar: AFE to ZAF
Low temperature heat | LTH | Advanced | I-CH-LTH_ELC03 |  |  |  |  | ELC | INDSOL | bar: AFE to ZAF
Low temperature heat | LTH | Advanced | I-CH-LTH_ELC03 |  |  |  |  | ELC | INDELC | bar: AFE to ZAF
Low temperature heat | LTH | Advanced | I-CH-LTH_HET03 |  |  |  |  | HET | INDHET | bar: AFE to ZAF
Low temperature heat | LTH | Advanced | I-CH-LTH_GAS03 |  |  |  |  | GAS | INDLPG |  |  | 0% | 16.58% | 0% | 1.087% | 0% | 0% | 0.1259% | 4.133% | 0% | 11.79% | 6.981% | 0% | 21.29% | 1.186% | 0% | 5.465% | 3.12% | 0% | 1.258% | 0% | 0% | 1.73% | 6.844% | 2.326% | 1.708% | 0.5498% | 1.589% | 0% | 0.1677% | 0.3285% | 0%
Low temperature heat | LTH | Advanced | I-CH-LTH_H2G03 |  |  |  |  | H2G | INDH2G |  |  | 100% | 100% | 100% | 100% | 100% | 100% | 100% | 100% | 100% | 100% | 100% | 100% | 100% | 100% | 100% | 100% | 100% | 100% | 100% | 100% | 100% | 100% | 100% | 100% | 100% | 100% | 100% | 100% | 100% | 100% | 100%
Machine drive | MDR | Ordinary | I-CH-MDR_ELC01 | Machine drive | MDR | Ord. |  | ELC | INDELC |  |  | 0% | 100% | 100% | 100% | 100% | 0% | 100% | 100% | 0% | 100% | 100% | 100% | 100% | 100% | 100% | 99.98% | 100% | 100% | 100% | 0% | 0% | 100% | 100% | 100% | 100% | 100% | 100% | 100% | 100% | 100% | 100%
Machine drive | MDR | Improved | I-CH-MDR_ELC03 | Machine drive | MDR | Imp. |  | ELC | INDELC |  |  | 0% | 100% | 100% | 100% | 100% | 0% | 100% | 100% | 0% | 100% | 100% | 100% | 100% | 100% | 100% | 99.98% | 100% | 100% | 100% | 0% | 0% | 100% | 100% | 100% | 100% | 100% | 100% | 100% | 100% | 100% | 100%
Machine drive | MDR | Advanced | I-CH-MDR_ELC03 | Machine drive | MDR | Adv. |  | ELC | INDELC |  |  | 0% | 100% | 100% | 100% | 100% | 0% | 100% | 100% | 0% | 100% | 100% | 100% | 100% | 100% | 100% | 99.98% | 100% | 100% | 100% | 0% | 0% | 100% | 100% | 100% | 100% | 100% | 100% | 100% | 100% | 100% | 100%
Other services | OTS | Ordinary | I-CH-OTS_COA01 | Other services | OTS | Ord. |  | COA | INDCOA | bar: AFE to ZAF
Other services | OTS | Ordinary | I-CH-OTS_GAS01 |  |  |  |  | GAS | INDGAS |  |  | 0% | 0% | 0% | 0% | 0% | 0% | 99.87% | 0% | 0% | 0% | 0% | 0% | 0% | 98.57% | 100% | 94.43% | 96.72% | 100% | 0% | 0% | 0% | 0% | 0% | 0% | 0% | 0% | 98.41% | 0% | 0% | 0% | 0%
Other services | OTS | Ordinary | I-CH-OTS_OIL01 |  |  |  |  | OIL | INDOIL |  |  | 0% | 0% | 0% | 0% | 0% | 0% | 0% | 0% | 0% | 0% | 0% | 0% | 0% | 0% | 100% | 99.97% | 99.57% | 100% | 0% | 0% | 0% | 0% | 0% | 0% | 0% | 0% | 0% | 0% | 0% | 0% | 0%
Other services | OTS | Ordinary | I-CH-OTS_BIO01 |  |  |  |  | BIO | INDBIO |  |  | 0% | 0% | 0% | 0% | 100% | 0% | 0% | 0% | 0% | 57.84% | 100% | 0% | 100% | 91.79% | 0% | 41.52% | 24.57% | 17.3% | 100% | 0% | 0% | 0% | 1.29% | 96.85% | 0% | 0% | 6.363% | 0% | 0% | 0% | 0%
Other services | OTS | Ordinary | I-CH-OTS_OIL01 |  |  |  |  | OIL | INDBLQ |  |  | 0% | 0% | 0% | 0% | 0% | 0% | 0% | 0% | 0% | 0% | 0% | 0% | 0% | 0% | 0% | 0.03127% | 0.4336% | 0% | 0% | 0% | 0% | 0% | 0% | 0% | 0% | 0% | 0% | 0% | 0% | 0% | 0%
Other services | OTS | Ordinary | I-CH-OTS_GAS01 |  |  |  |  | GAS | INDBGS |  |  | 0% | 0% | 0% | 0% | 0% | 0% | 0% | 0% | 0% | 0% | 0% | 0% | 0% | 0.2488% | 0% | 0.1066% | 0.1598% | 0% | 0% | 0% | 0% | 0% | 0% | 0% | 0% | 0% | 0% | 0% | 0% | 0% | 0%
Other services | OTS | Ordinary | I-CH-OTS_BIO01 |  |  |  |  | BIO | INDWAS |  |  | 0% | 100% | 0% | 0% | 0% | 0% | 100% | 0% | 0% | 42.16% | 0% | 0% | 0% | 8.206% | 100% | 58.48% | 75.43% | 82.7% | 0% | 0% | 0% | 100% | 98.71% | 3.149% | 0% | 0% | 93.64% | 0% | 100% | 100% | 0%
Other services | OTS | Ordinary | I-CH-OTS_HET01 |  |  |  |  | HET | INDGEO | bar: AFE to ZAF
Other services | OTS | Ordinary | I-CH-OTS_ELC01 |  |  |  |  | ELC | INDSOL |  |  | 0% | 0% | 0% | 0% | 0% | 0% | 0% | 0% | 0% | 0% | 0% | 0% | 0% | 0% | 0% | 0.02021% | 0.00133% | 0% | 0% | 0% | 0% | 0% | 0% | 0% | 0% | 0% | 0% | 0% | 0% | 0% | 0%
Other services | OTS | Ordinary | I-CH-OTS_ELC01 |  |  |  |  | ELC | INDELC |  |  | 0% | 100% | 100% | 100% | 100% | 0% | 100% | 100% | 0% | 100% | 100% | 100% | 100% | 100% | 100% | 99.98% | 100% | 100% | 100% | 0% | 0% | 100% | 100% | 100% | 100% | 100% | 100% | 100% | 100% | 100% | 100%
Other services | OTS | Ordinary | I-CH-OTS_HET01 |  |  |  |  | HET | INDHET | bar: AFE to ZAF
Other services | OTS | Ordinary | I-CH-OTS_GAS01 |  |  |  |  | GAS | INDLPG |  |  | 0% | 0% | 0% | 0% | 0% | 0% | 0.1259% | 0% | 0% | 0% | 0% | 0% | 0% | 1.186% | 0% | 5.465% | 3.12% | 0% | 0% | 0% | 0% | 0% | 0% | 0% | 0% | 0% | 1.589% | 0% | 0% | 0% | 0%
Other services | OTS | Improved | I-CH-OTS_COA03 | Other services | OTS | Imp. |  | COA | INDCOA | bar: AFE to ZAF
Other services | OTS | Improved | I-CH-OTS_GAS03 |  |  |  |  | GAS | INDGAS |  |  | 0% | 0% | 0% | 0% | 0% | 0% | 99.87% | 0% | 0% | 0% | 0% | 0% | 0% | 98.57% | 100% | 94.43% | 96.72% | 100% | 0% | 0% | 0% | 0% | 0% | 0% | 0% | 0% | 98.41% | 0% | 0% | 0% | 0%
Other services | OTS | Improved | I-CH-OTS_OIL03 |  |  |  |  | OIL | INDOIL |  |  | 0% | 0% | 0% | 0% | 0% | 0% | 0% | 0% | 0% | 0% | 0% | 0% | 0% | 0% | 100% | 99.97% | 99.57% | 100% | 0% | 0% | 0% | 0% | 0% | 0% | 0% | 0% | 0% | 0% | 0% | 0% | 0%
Other services | OTS | Improved | I-CH-OTS_BIO03 |  |  |  |  | BIO | INDBIO |  |  | 0% | 0% | 0% | 0% | 100% | 0% | 0% | 0% | 0% | 57.84% | 100% | 0% | 100% | 91.79% | 0% | 41.52% | 24.57% | 17.3% | 100% | 0% | 0% | 0% | 1.29% | 96.85% | 0% | 0% | 6.363% | 0% | 0% | 0% | 0%
Other services | OTS | Improved | I-CH-OTS_OIL03 |  |  |  |  | OIL | INDBLQ |  |  | 0% | 0% | 0% | 0% | 0% | 0% | 0% | 0% | 0% | 0% | 0% | 0% | 0% | 0% | 0% | 0.03127% | 0.4336% | 0% | 0% | 0% | 0% | 0% | 0% | 0% | 0% | 0% | 0% | 0% | 0% | 0% | 0%
Other services | OTS | Improved | I-CH-OTS_GAS03 |  |  |  |  | GAS | INDBGS |  |  | 0% | 0% | 0% | 0% | 0% | 0% | 0% | 0% | 0% | 0% | 0% | 0% | 0% | 0.2488% | 0% | 0.1066% | 0.1598% | 0% | 0% | 0% | 0% | 0% | 0% | 0% | 0% | 0% | 0% | 0% | 0% | 0% | 0%
Other services | OTS | Improved | I-CH-OTS_BIO03 |  |  |  |  | BIO | INDWAS |  |  | 0% | 100% | 0% | 0% | 0% | 0% | 100% | 0% | 0% | 42.16% | 0% | 0% | 0% | 8.206% | 100% | 58.48% | 75.43% | 82.7% | 0% | 0% | 0% | 100% | 98.71% | 3.149% | 0% | 0% | 93.64% | 0% | 100% | 100% | 0%
Other services | OTS | Improved | I-CH-OTS_HET03 |  |  |  |  | HET | INDGEO | bar: AFE to ZAF
Other services | OTS | Improved | I-CH-OTS_ELC03 |  |  |  |  | ELC | INDSOL |  |  | 0% | 0% | 0% | 0% | 0% | 0% | 0% | 0% | 0% | 0% | 0% | 0% | 0% | 0% | 0% | 0.02021% | 0.00133% | 0% | 0% | 0% | 0% | 0% | 0% | 0% | 0% | 0% | 0% | 0% | 0% | 0% | 0%
Other services | OTS | Improved | I-CH-OTS_ELC03 |  |  |  |  | ELC | INDELC |  |  | 0% | 100% | 100% | 100% | 100% | 0% | 100% | 100% | 0% | 100% | 100% | 100% | 100% | 100% | 100% | 99.98% | 100% | 100% | 100% | 0% | 0% | 100% | 100% | 100% | 100% | 100% | 100% | 100% | 100% | 100% | 100%
Other services | OTS | Improved | I-CH-OTS_HET03 |  |  |  |  | HET | INDHET | bar: AFE to ZAF
Other services | OTS | Improved | I-CH-OTS_GAS03 |  |  |  |  | GAS | INDLPG |  |  | 0% | 0% | 0% | 0% | 0% | 0% | 0.1259% | 0% | 0% | 0% | 0% | 0% | 0% | 1.186% | 0% | 5.465% | 3.12% | 0% | 0% | 0% | 0% | 0% | 0% | 0% | 0% | 0% | 1.589% | 0% | 0% | 0% | 0%
Other services | OTS | Advanced | I-CH-OTS_COA03 | Other services | OTS | Adv. |  | COA | INDCOA | bar: AFE to ZAF
Other services | OTS | Advanced | I-CH-OTS_GAS03 |  |  |  |  | GAS | INDGAS |  |  | 0% | 0% | 0% | 0% | 0% | 0% | 99.87% | 0% | 0% | 0% | 0% | 0% | 0% | 98.57% | 100% | 94.43% | 96.72% | 100% | 0% | 0% | 0% | 0% | 0% | 0% | 0% | 0% | 98.41% | 0% | 0% | 0% | 0%
Other services | OTS | Advanced | I-CH-OTS_OIL03 |  |  |  |  | OIL | INDOIL |  |  | 0% | 0% | 0% | 0% | 0% | 0% | 0% | 0% | 0% | 0% | 0% | 0% | 0% | 0% | 100% | 99.97% | 99.57% | 100% | 0% | 0% | 0% | 0% | 0% | 0% | 0% | 0% | 0% | 0% | 0% | 0% | 0%
Other services | OTS | Advanced | I-CH-OTS_BIO03 |  |  |  |  | BIO | INDBIO |  |  | 0% | 0% | 0% | 0% | 100% | 0% | 0% | 0% | 0% | 57.84% | 100% | 0% | 100% | 91.79% | 0% | 41.52% | 24.57% | 17.3% | 100% | 0% | 0% | 0% | 1.29% | 96.85% | 0% | 0% | 6.363% | 0% | 0% | 0% | 0%
Other services | OTS | Advanced | I-CH-OTS_OIL03 |  |  |  |  | OIL | INDBLQ |  |  | 0% | 0% | 0% | 0% | 0% | 0% | 0% | 0% | 0% | 0% | 0% | 0% | 0% | 0% | 0% | 0.03127% | 0.4336% | 0% | 0% | 0% | 0% | 0% | 0% | 0% | 0% | 0% | 0% | 0% | 0% | 0% | 0%
Other services | OTS | Advanced | I-CH-OTS_GAS03 |  |  |  |  | GAS | INDBGS |  |  | 0% | 0% | 0% | 0% | 0% | 0% | 0% | 0% | 0% | 0% | 0% | 0% | 0% | 0.2488% | 0% | 0.1066% | 0.1598% | 0% | 0% | 0% | 0% | 0% | 0% | 0% | 0% | 0% | 0% | 0% | 0% | 0% | 0%
Other services | OTS | Advanced | I-CH-OTS_BIO03 |  |  |  |  | BIO | INDWAS |  |  | 0% | 100% | 0% | 0% | 0% | 0% | 100% | 0% | 0% | 42.16% | 0% | 0% | 0% | 8.206% | 100% | 58.48% | 75.43% | 82.7% | 0% | 0% | 0% | 100% | 98.71% | 3.149% | 0% | 0% | 93.64% | 0% | 100% | 100% | 0%
Other services | OTS | Advanced | I-CH-OTS_HET03 |  |  |  |  | HET | INDGEO | bar: AFE to ZAF
Other services | OTS | Advanced | I-CH-OTS_ELC03 |  |  |  |  | ELC | INDSOL |  |  | 0% | 0% | 0% | 0% | 0% | 0% | 0% | 0% | 0% | 0% | 0% | 0% | 0% | 0% | 0% | 0.02021% | 0.00133% | 0% | 0% | 0% | 0% | 0% | 0% | 0% | 0% | 0% | 0% | 0% | 0% | 0% | 0%
Other services | OTS | Advanced | I-CH-OTS_ELC03 |  |  |  |  | ELC | INDELC |  |  | 0% | 100% | 100% | 100% | 100% | 0% | 100% | 100% | 0% | 100% | 100% | 100% | 100% | 100% | 100% | 99.98% | 100% | 100% | 100% | 0% | 0% | 100% | 100% | 100% | 100% | 100% | 100% | 100% | 100% | 100% | 100%
Other services | OTS | Advanced | I-CH-OTS_HET03 |  |  |  |  | HET | INDHET | bar: AFE to ZAF
Other services | OTS | Advanced | I-CH-OTS_GAS03 |  |  |  |  | GAS | INDLPG |  |  | 0% | 0% | 0% | 0% | 0% | 0% | 0.1259% | 0% | 0% | 0% | 0% | 0% | 0% | 1.186% | 0% | 5.465% | 3.12% | 0% | 0% | 0% | 0% | 0% | 0% | 0% | 0% | 0% | 1.589% | 0% | 0% | 0% | 0%

## ICH_BY Techs
Characterization of sectorial technologies
Sector: | Chemicals
Code: | CH
Step 1 - Manufaturing processes | [39 empty] | Process definition
~FI_T | [39 empty] | ~FI_Process
TechName | *Technology Description | Comm-OUT | PRC_CAPACT | NCAP_AFA | EFF | NCAP_TLIFE | Attribute | *Unit | AFE | AFN | AFZ | AFW | ANZ | ARG | ASC | ASE | ASO | ASR | BRA | CAN | CHN | ENE | ENW | EUE | EUW | GBR | IDN | IND | IRN | JPN | KOR | LAM | MEA | MEX | RUS | SAU | TUR | USA | ZAF | Sets | TechName | TechDesc | Tact | Tcap | *Comm-IN | Tslvl | PrimaryCG | Vintage
*Technology Name | Description | Output Commodity | Capacity to Activity Factor | Availability factor | Efficiency | Technical life | TIMES attribute for regionalized variables -> | unit | [31 empty] | \I: Process Set Membership | Technology name | Description | Activity unit | Capacity unit | Input Commodity | TimeSlice level of Process Activity | Primary Commodity Group | Vintage Tracking
* | [39 empty] | *
* | [39 empty] | *
I-CH-MDR_ELC00 | IND Chemicals technology: Machine drive using Electricity - Existing | ICHMDR | 31.536 | 90% | 80% | 15 | PRC_RESID | GW | 0 | 0.26547 | 0.0015627 | 0.080264 | 0.30773 | 0 | 0.63933 | 1.1128 | 0 | 2.8327 | 1.6095 | 1.4857 | 38.7054 | 0.60432 | 0.22826 | 1.6402 | 10.8148 | 1.0843 | 0.72593 | 0 | 0 | 3.9569 | 3.7587 | 0.44526 | 0.011318 | 0.4195 | 3.3549 | 0.72301 | 0.49212 | 8.644 | 0.63501 | PRE | I-CH-MDR_ELC00 | IND Chemicals technology: Machine drive using Electricity - Existing | PJ | GW | INDELC,INDSOL | DayNite
I-CH-OTS_ELC00 | IND Chemicals technology: Other services using Electricity - Existing | ICHOTS | 31.536 | 90% | 80% | 20 | PRC_RESID | GW | 0 | 0.11377 | 0.00066971 | 0.034399 | 0.13189 | 0 | 0.274 | 0.47693 | 0 | 1.214 | 0.6898 | 0.63674 | 16.588 | 0.259 | 0.097825 | 0.70293 | 4.6349 | 0.46469 | 0.31111 | 0 | 0 | 1.6958 | 1.6109 | 0.19083 | 0.0048505 | 0.17979 | 1.4378 | 0.30986 | 0.21091 | 3.7046 | 0.27215 | PRE | I-CH-OTS_ELC00 | IND Chemicals technology: Other services using Electricity - Existing | PJ | GW | INDELC,INDSOL | DayNite
I-CH-HTH_GAS00 | IND Chemicals technology: High temperature heat using Gas - Existing | ICHHTH | 31.536 | 90% | 60% | 25 | PRC_RESID | GW | 0 | 0.082403 | 7.3535e-05 | 0.18398 | 0.88955 | 0 | 0.33865 | 3.727 | 0 | 0.866 | 1.7946 | 2.1347 | 18.1692 | 0.090059 | 0.11916 | 0.66597 | 8.3601 | 0.62906 | 1.1125 | 0 | 6.5809 | 1.2691 | 0.64283 | 2.5897 | 4.6442 | 1.6373 | 2.8955 | 0 | 0.89451 | 27.2851 | 0.55078 | PRE | I-CH-HTH_GAS00 | IND Chemicals technology: High temperature heat using Gas - Existing | PJ | GW | INDGAS,INDBGS,INDLPG
I-CH-LTH_GAS00 | IND Chemicals technology: Low temperature heat using Gas - Existing | ICHLTH | 31.536 | 90% | 60% | 25 | PRC_RESID | GW | 0 | 0.082403 | 7.3535e-05 | 0.18398 | 0.38124 | 0 | 0.16933 | 1.5973 | 0 | 0.37114 | 0.76911 | 0.91487 | 12.1128 | 0.045029 | 0.052958 | 0.26639 | 3.7156 | 0.27958 | 0.47679 | 0 | 2.1936 | 1.2691 | 0.64283 | 1.1099 | 1.5481 | 1.0915 | 1.4477 | 0 | 0.29817 | 22.3241 | 0.55078 | PRE | I-CH-LTH_GAS00 | IND Chemicals technology: Low temperature heat using Gas - Existing | PJ | GW | INDGAS,INDBGS,INDLPG
* | [39 empty] | *
I-CH-OTS_GAS00 | IND Chemicals technology: Other services using Gas - Existing | ICHOTS | 31.536 | 90% | 60% | 20 | PRC_RESID | GW | 0 | 0 | 0 | 0 | 0 | 0 | 1.1853 | 0 | 0 | 0 | 0 | 0 | 0 | 0.31521 | 0.092676 | 1.7315 | 6.5023 | 0.48927 | 0 | 0 | 0 | 0 | 0 | 0 | 0 | 0 | 10.1342 | 0 | 0 | 0 | 0 | PRE | I-CH-OTS_GAS00 | IND Chemicals technology: Other services using Gas - Existing | PJ | GW | INDGAS,INDBGS,INDLPG
I-CH-HTH_HET00 | IND Chemicals technology: High temperature heat using Heat - Existing | ICHHTH | 31.536 | 90% | 100% | 25 | PRC_RESID | GW | 0 | 0 | 0 | 0 | 0 | 0 | 0.39828 | 0 | 0 | 2.5894 | 0 | 0.41357 | 47.7485 | 1.6846 | 0.047892 | 1.6723 | 9.5954 | 0.35891 | 0 | 0 | 0 | 0 | 3.05 | 0 | 0 | 0 | 18.5826 | 0 | 0 | 4.441 | 0 | PRE | I-CH-HTH_HET00 | IND Chemicals technology: High temperature heat using Heat - Existing | PJ | GW | INDHET,INDGEO
* | [39 empty] | *
* | [39 empty] | *
* | [39 empty] | *
I-CH-HTH_OIL00 | IND Chemicals technology: High temperature heat using Liquid - Existing | ICHHTH | 31.536 | 90% | 40% | 25 | PRC_RESID | GW | 0 | 0.024502 | 0.00094564 | 0.0020697 | 0.050255 | 0 | 0.012545 | 0.43543 | 0 | 0.19883 | 0.652 | 0 | 2.6005 | 0.031707 | 0 | 0.090154 | 0 | 0 | 0.20137 | 5.1734 | 0 | 3.5706 | 0.16096 | 0.037139 | 0.071691 | 0.12897 | 0.080705 | 0 | 0.0012726 | 0.70283 | 0.0017284 | PRE | I-CH-HTH_OIL00 | IND Chemicals technology: High temperature heat using Liquid - Existing | PJ | GW | INDOIL,INDBLQ
I-CH-LTH_OIL00 | IND Chemicals technology: Low temperature heat using Liquid - Existing | ICHLTH | 31.536 | 90% | 40% | 25 | PRC_RESID | GW | 0 | 0.010501 | 0.00040527 | 0.00088703 | 0.012564 | 0 | 0.0053763 | 0.18661 | 0 | 0.085212 | 0.27943 | 0 | 1.1145 | 0.013589 | 0.00081749 | 0.045077 | 0.098871 | 0.0049145 | 0.086301 | 2.2172 | 0 | 1.5302 | 0.068983 | 0.015917 | 0.030725 | 0.055272 | 0.034588 | 0 | 0.00054541 | 0.30121 | 0.00074074 | PRE | I-CH-LTH_OIL00 | IND Chemicals technology: Low temperature heat using Liquid - Existing | PJ | GW | INDOIL,INDBLQ
I-CH-MDR_OIL00 | IND Chemicals technology: Machine drive using Liquid - Existing | ICHMDR | 31.536 | 90% | 40% | 15 | PRC_RESID | GW | 0 | 0 | 0 | 0 | 0 | 0 | 0 | 0 | 0 | 0 | 0 | 0 | 0 | 0 | 0.00035035 | 0 | 0.042373 | 0.0021062 | 0 | 0 | 0 | 0 | 0 | 0 | 0 | 0 | 0 | 0 | 0 | 0 | 0 | PRE | I-CH-MDR_OIL00 | IND Chemicals technology: Machine drive using Liquid - Existing | PJ | GW | INDOIL,INDBLQ
I-CH-OTS_OIL00 | IND Chemicals technology: Other services using Liquid - Existing | ICHOTS | 31.536 | 90% | 40% | 20 | PRC_RESID | GW | 0 | 0 | 0 | 0 | 0 | 0 | 0 | 0 | 0 | 0 | 0 | 0 | 0 | 0 | 0.010511 | 0.31554 | 1.2712 | 0.063186 | 0 | 0 | 0 | 0 | 0 | 0 | 0 | 0 | 0 | 0 | 0 | 0 | 0 | PRE | I-CH-OTS_OIL00 | IND Chemicals technology: Other services using Liquid - Existing | PJ | GW | INDOIL,INDBLQ
I-CH-HTH_COA00 | IND Chemicals technology: High temperature heat using Solid - Existing | ICHHTH | 31.536 | 90% | 40% | 25 | PRC_RESID | GW | 0 | 0 | 0.00071594 | 0 | 0.08878 | 0 | 0.01179 | 0.48648 | 0 | 0.92028 | 0.1548 | 0 | 13.3781 | 0.023641 | 0 | 1.0801 | 0.66603 | 0.02218 | 0.6227 | 0.74195 | 0 | 1.6035 | 0.049233 | 0.048789 | 0 | 0 | 0.1344 | 0 | 0.37487 | 0.9364 | 0 | PRE | I-CH-HTH_COA00 | IND Chemicals technology: High temperature heat using Solid - Existing | PJ | GW | INDCOA
* | [39 empty] | *
* | [39 empty] | *
* | [39 empty] | *
* | [39 empty] | *
* | [39 empty] | *
* | [39 empty] | *
I-CH-OTS_BIO00 | IND Chemicals technology: Other services using Biomass - Existing | ICHOTS | 31.536 | 90% | 40% | 20 | PRC_RESID | GW | 0 | 0.0072889 | 0 | 0 | 0.05733 | 0 | 0.00023677 | 0 | 0 | 1.6579e-05 | 0.05562 | 0 | 0.47181 | 0.0051523 | 0.053641 | 0.068121 | 0.3193 | 0.040729 | 0.016359 | 0 | 0 | 0.086479 | 0.24481 | 0.026485 | 0 | 0 | 0.053628 | 0 | 0.016522 | 0.11831 | 0 | PRE | I-CH-OTS_BIO00 | IND Chemicals technology: Other services using Biomass - Existing | PJ | GW | INDBIO,INDWAS
~FI_T
TechName | *Technology Description | Comm-IN | * | * | * | LimType | Attribute | *Unit | AFE | AFN | AFZ | AFW | ANZ | ARG | ASC | ASE | ASO | ASR | BRA | CAN | CHN | ENE | ENW | EUE | EUW | GBR | IDN | IND | IRN | JPN | KOR | LAM | MEA | MEX | RUS | SAU | TUR | USA | ZAF
*Technology Name | Description | Input Commodity |  |  |  | Sign of the equation | TIMES attribute for regionalized variables -> | unit
I-CH-HTH_COA00 | IND Chemicals technology: High temperature heat using Solid - Existing | INDCOA |  |  |  | UP | Share-I | % |  |  | 100% |  | 100% |  | 100% | 100% |  | 100% | 100% |  | 100% | 100% |  | 100% | 100% | 100% | 100% | 100% |  | 100% | 100% | 100% |  |  | 100% |  | 100% | 100%
I-CH-HTH_GAS00 | IND Chemicals technology: High temperature heat using Gas - Existing | INDGAS |  |  |  | UP | Share-I | % |  | 83.42% | 100% | 98.91% | 100% |  | 99.87% | 95.87% |  | 88.16% | 93.02% | 100% | 78.71% | 98.57% | 100% | 94.43% | 96.72% | 100% | 98.74% |  | 100% | 98.27% | 92.73% | 97.67% | 98.29% | 99.45% | 98.41% |  | 99.83% | 99.66% | 100%
I-CH-HTH_OIL00 | IND Chemicals technology: High temperature heat using Liquid - Existing | INDOIL |  |  |  | UP | Share-I | % |  | 100% | 100% | 100% | 100% |  | 100% | 99.93% |  | 100% | 99.91% |  | 100% | 100% |  | 99.97% |  |  | 100% | 100% |  | 100% | 100% | 100% | 100% | 100% | 100% |  | 100% | 97.24% | 100%
* | [5 empty] | UP | Share-I | %
I-CH-HTH_OIL00 | IND Chemicals technology: High temperature heat using Liquid - Existing | INDBLQ |  |  |  | UP | Share-I | % |  | 0% | 0% | 0% | 0% |  | 0% | 0.06603% |  | 0% | 0.09466% |  | 0% | 0% |  | 0.03127% |  |  | 0% | 0% |  | 0% | 0% | 0% | 0% | 0% | 0% |  | 0% | 2.759% | 0%
I-CH-HTH_GAS00 | IND Chemicals technology: High temperature heat using Gas - Existing | INDBGS |  |  |  | UP | Share-I | % |  | 0% | 0% | 0% | 0% |  | 0% | 0% |  | 0.04777% | 0% | 0% | 0% | 0.2488% | 0% | 0.1066% | 0.1598% | 0% | 0% |  | 0% | 0% | 0.4277% | 0% | 0% | 0% | 0% |  | 0% | 0.0137% | 0%
* | [5 empty] | UP | Share-I | %
I-CH-HTH_HET00 | IND Chemicals technology: High temperature heat using Heat - Existing | INDGEO |  |  |  | UP | Share-I | % | bar: ASC; ASR; CAN to GBR; KOR; RUS; USA
* | [5 empty] | UP | Share-I | %
* | [5 empty] | UP | Share-I | %
I-CH-HTH_HET00 | IND Chemicals technology: High temperature heat using Heat - Existing | INDHET |  |  |  | UP | Share-I | % | ASC: 100%; ASR: 100%; CAN: 100%; CHN: 100%; ENE: 100%; ENW: 100%; EUE: 100%; EUW: 100%; GBR: 100%; KOR: 100%; RUS: 100%; USA: 100%
I-CH-HTH_GAS00 | IND Chemicals technology: High temperature heat using Gas - Existing | INDLPG |  |  |  | UP | Share-I | % |  | 16.58% | 0% | 1.087% | 0% |  | 0.1259% | 4.133% |  | 11.79% | 6.981% | 0% | 21.29% | 1.186% | 0% | 5.465% | 3.12% | 0% | 1.258% |  | 0% | 1.73% | 6.844% | 2.326% | 1.708% | 0.5498% | 1.589% |  | 0.1677% | 0.3285% | 0%
* | [5 empty] | UP | Share-I | %
I-CH-LTH_GAS00 | IND Chemicals technology: Low temperature heat using Gas - Existing | INDGAS |  |  |  | UP | Share-I | % |  | 83.42% | 100% | 98.91% | 100% |  | 99.87% | 95.87% |  | 88.16% | 93.02% | 100% | 78.71% | 98.57% | 100% | 94.43% | 96.72% | 100% | 98.74% |  | 100% | 98.27% | 92.73% | 97.67% | 98.29% | 99.45% | 98.41% |  | 99.83% | 99.66% | 100%
I-CH-LTH_OIL00 | IND Chemicals technology: Low temperature heat using Liquid - Existing | INDOIL |  |  |  | UP | Share-I | % |  | 100% | 100% | 100% | 100% |  | 100% | 99.93% |  | 100% | 99.91% |  | 100% | 100% | 100% | 99.97% | 99.57% | 100% | 100% | 100% |  | 100% | 100% | 100% | 100% | 100% | 100% |  | 100% | 97.24% | 100%
* | [5 empty] | UP | Share-I | %
I-CH-LTH_OIL00 | IND Chemicals technology: Low temperature heat using Liquid - Existing | INDBLQ |  |  |  | UP | Share-I | % |  | 0% | 0% | 0% | 0% |  | 0% | 0.06603% |  | 0% | 0.09466% |  | 0% | 0% | 0% | 0.03127% | 0.4336% | 0% | 0% | 0% |  | 0% | 0% | 0% | 0% | 0% | 0% |  | 0% | 2.759% | 0%
I-CH-LTH_GAS00 | IND Chemicals technology: Low temperature heat using Gas - Existing | INDBGS |  |  |  | UP | Share-I | % |  | 0% | 0% | 0% | 0% |  | 0% | 0% |  | 0.04777% | 0% | 0% | 0% | 0.2488% | 0% | 0.1066% | 0.1598% | 0% | 0% |  | 0% | 0% | 0.4277% | 0% | 0% | 0% | 0% |  | 0% | 0.0137% | 0%
* | [5 empty] | UP | Share-I | %
* | [5 empty] | UP | Share-I | %
* | [5 empty] | UP | Share-I | %
* | [5 empty] | UP | Share-I | %
* | [5 empty] | UP | Share-I | %
I-CH-LTH_GAS00 | IND Chemicals technology: Low temperature heat using Gas - Existing | INDLPG |  |  |  | UP | Share-I | % |  | 16.58% | 0% | 1.087% | 0% |  | 0.1259% | 4.133% |  | 11.79% | 6.981% | 0% | 21.29% | 1.186% | 0% | 5.465% | 3.12% | 0% | 1.258% |  | 0% | 1.73% | 6.844% | 2.326% | 1.708% | 0.5498% | 1.589% |  | 0.1677% | 0.3285% | 0%
* | [5 empty] | UP | Share-I | %
* | [5 empty] | UP | Share-I | %
I-CH-MDR_OIL00 | IND Chemicals technology: Machine drive using Liquid - Existing | INDOIL |  |  |  | UP | Share-I | % | ENW: 100%; EUW: 99.57%; GBR: 100%
* | [5 empty] | UP | Share-I | %
I-CH-MDR_OIL00 | IND Chemicals technology: Machine drive using Liquid - Existing | INDBLQ |  |  |  | UP | Share-I | % | ENW: 0%; EUW: 0.4336%; GBR: 0%
* | [5 empty] | UP | Share-I | %
* | [5 empty] | UP | Share-I | %
* | [5 empty] | UP | Share-I | %
I-CH-MDR_ELC00 | IND Chemicals technology: Machine drive using Electricity - Existing | INDSOL |  |  |  | UP | Share-I | % |  | 0% | 0% | 0% | 0% |  | 0% | 0% |  | 0% | 0% | 0% | 0% | 0% | 0% | 0.02021% | 0.00133% | 0% | 0% |  |  | 0% | 0% | 0% | 0% | 0% | 0% | 0% | 0% | 0% | 0%
I-CH-MDR_ELC00 | IND Chemicals technology: Machine drive using Electricity - Existing | INDELC |  |  |  | UP | Share-I | % |  | 100% | 100% | 100% | 100% |  | 100% | 100% |  | 100% | 100% | 100% | 100% | 100% | 100% | 99.98% | 100% | 100% | 100% |  |  | 100% | 100% | 100% | 100% | 100% | 100% | 100% | 100% | 100% | 100%
* | [5 empty] | UP | Share-I | %
* | [5 empty] | UP | Share-I | %
* | [5 empty] | UP | Share-I | %
I-CH-OTS_GAS00 | IND Chemicals technology: Other services using Gas - Existing | INDGAS |  |  |  | UP | Share-I | % | ASC: 99.87%; ENE: 98.57%; ENW: 100%; EUE: 94.43%; EUW: 96.72%; GBR: 100%; RUS: 98.41%
I-CH-OTS_OIL00 | IND Chemicals technology: Other services using Liquid - Existing | INDOIL |  |  |  | UP | Share-I | % | ENW: 100%; EUE: 99.97%; EUW: 99.57%; GBR: 100%
I-CH-OTS_BIO00 | IND Chemicals technology: Other services using Biomass - Existing | INDBIO |  |  |  | UP | Share-I | % | AFN: 0%; ANZ: 100%; ASC: 0%; ASR: 57.84%; BRA: 100%; CHN: 100%; ENE: 91.79%; ENW: 0%; EUE: 41.52%; EUW: 24.57%; GBR: 17.3%; IDN: 100%; JPN: 0%; KOR: 1.29%; LAM: 96.85%; RUS: 6.363%; TUR: 0%; USA: 0%
I-CH-OTS_OIL00 | IND Chemicals technology: Other services using Liquid - Existing | INDBLQ |  |  |  | UP | Share-I | % | ENW: 0%; EUE: 0.03127%; EUW: 0.4336%; GBR: 0%
I-CH-OTS_GAS00 | IND Chemicals technology: Other services using Gas - Existing | INDBGS |  |  |  | UP | Share-I | % | ASC: 0%; ENE: 0.2488%; ENW: 0%; EUE: 0.1066%; EUW: 0.1598%; GBR: 0%; RUS: 0%
I-CH-OTS_BIO00 | IND Chemicals technology: Other services using Biomass - Existing | INDWAS |  |  |  | UP | Share-I | % | AFN: 100%; ANZ: 0%; ASC: 100%; ASR: 42.16%; BRA: 0%; CHN: 0%; ENE: 8.206%; ENW: 100%; EUE: 58.48%; EUW: 75.43%; GBR: 82.7%; IDN: 0%; JPN: 100%; KOR: 98.71%; LAM: 3.149%; RUS: 93.64%; TUR: 100%; USA: 100%
* | [5 empty] | UP | Share-I | %
I-CH-OTS_ELC00 | IND Chemicals technology: Other services using Electricity - Existing | INDSOL |  |  |  | UP | Share-I | % |  | 0% | 0% | 0% | 0% |  | 0% | 0% |  | 0% | 0% | 0% | 0% | 0% | 0% | 0.02021% | 0.00133% | 0% | 0% |  |  | 0% | 0% | 0% | 0% | 0% | 0% | 0% | 0% | 0% | 0%
I-CH-OTS_ELC00 | IND Chemicals technology: Other services using Electricity - Existing | INDELC |  |  |  | UP | Share-I | % |  | 100% | 100% | 100% | 100% |  | 100% | 100% |  | 100% | 100% | 100% | 100% | 100% | 100% | 99.98% | 100% | 100% | 100% |  |  | 100% | 100% | 100% | 100% | 100% | 100% | 100% | 100% | 100% | 100%
* | [5 empty] | UP | Share-I | %
I-CH-OTS_GAS00 | IND Chemicals technology: Other services using Gas - Existing | INDLPG |  |  |  | UP | Share-I | % | ASC: 0.1259%; ENE: 1.186%; ENW: 0%; EUE: 5.465%; EUW: 3.12%; GBR: 0%; RUS: 1.589%
Step 2 - Demand process | [39 empty] | Process definition
~FI_T | [39 empty] | ~FI_Process
TechName | *Technology Description | Comm-IN | Comm-OUT | NCAP_AFA | EFF | * | Attribute | *Unit | AFE | AFN | AFZ | AFW | ANZ | ARG | ASC | ASE | ASO | ASR | BRA | CAN | CHN | ENE | ENW | EUE | EUW | GBR | IDN | IND | IRN | JPN | KOR | LAM | MEA | MEX | RUS | SAU | TUR | USA | ZAF | Sets | TechName | TechDesc | Tact | Tcap | Tslvl | PrimaryCG | Vintage
*Technology Name | Description | Input Commodity | Output Commodity | Availability factor | Efficiency |  | TIMES attribute for regionalized variables -> | unit | [31 empty] | \I: Process Set Membership | Technology name | Description | Activity unit | Capacity unit | TimeSlice level of Process Activity | Primary Commodity Group | Vintage Tracking
I-CH-DMD | IND CH demand technology | ICHHTH | ICH | 1 | 1 |  | Share-I | % | 0% | 18.23% | 39.02% | 38.32% | 53.59% | 0% | 25.08% | 57.95% | 0% | 50.39% | 43.32% | 45.62% | 54.28% | 59.56% | 23.73% | 42.38% | 40.46% | 29.37% | 54.5% | 72.74% | 75% | 43.01% | 38.16% | 59.94% | 74.73% | 50.29% | 56.85% | 0% | 55.51% | 48.74% | 27.47% | DMD | I-CH-DMD | IND CH demand technology | PJ | PJ-y
|  | ICHLTH |  |  |  |  | Share-I | % | 0% | 15.84% | 10.77% | 38.07% | 20.52% | 0% | 5.757% | 22.24% | 0% | 5.027% | 17.46% | 16.38% | 8.766% | 1.908% | 7.638% | 3.762% | 8.289% | 8.273% | 15.85% | 27.26% | 25% | 18.68% | 6.959% | 25.22% | 25.02% | 32.65% | 3.885% | 0% | 13.05% | 33.05% | 27.42%
|  | ICHMDR |  |  |  |  | Share-I | % | 0% | 45.28% | 35.15% | 16.53% | 16.03% | 0% | 21.07% | 13.87% | 0% | 31.21% | 26.8% | 26.6% | 25.65% | 19.67% | 32.47% | 19.81% | 23.59% | 31.59% | 20.43% | 0% | 0% | 26.41% | 36.74% | 9.975% | 0.1793% | 11.94% | 8.793% | 70% | 21.5% | 12.63% | 31.57%
|  | ICHOTS |  |  |  |  | Share-I | % | 100% | 20.65% | 15.06% | 7.084% | 9.858% | 100% | 48.09% | 5.945% | 100% | 13.37% | 12.41% | 11.4% | 11.31% | 18.86% | 36.17% | 34.04% | 27.66% | 30.76% | 9.217% | 0% | 0% | 11.9% | 18.14% | 4.868% | 0.07686% | 5.119% | 30.47% | 30% | 9.936% | 5.584% | 13.53%
Demands | [39 empty] | Sector commodity definition
~FI_T | [39 empty] | ~FI_Comm
CommName | *CommDesc | Year | * | * | * | * | Attribute | *Unit | AFE | AFN | AFZ | AFW | ANZ | ARG | ASC | ASE | ASO | ASR | BRA | CAN | CHN | ENE | ENW | EUE | EUW | GBR | IDN | IND | IRN | JPN | KOR | LAM | MEA | MEX | RUS | SAU | TUR | USA | ZAF | Csets | CommName | CommDesc | Unit | LimType | CTSLvl | PeakTS | Ctype
*Commodity | Description | year |  |  |  |  | TIMES attribute | Unit | [31 empty] | *Commodity set | Commodity name | Description | Unit of measure
ICH | Demand for industry (IND): Chemicals | 2018 |  |  |  |  | COM_PROJ | PJ | 0 | 16.6418 | 0.1262 | 13.782 | 54.4754 | 0 | 86.1354 | 227.7018 | 0 | 257.6471 | 170.4333 | 158.5329 | 4282.5887 | 87.1983 | 19.9836 | 234.9555 | 1306.1854 | 97.6041 | 100.8443 | 230.8214 | 249.0431 | 425.2184 | 290.3301 | 126.6985 | 179.1186 | 99.6893 | 1082.9592 | 29.3155 | 64.965 | 1942.9885 | 57.0824 | DEM | ICH | Demand for industry (IND): Chemicals | PJ
[40 empty] | NRG | ICHHTH | High temperature heat for Chemicals (IND) | PJ
[40 empty] | NRG | ICHLTH | Low temperature heat for Chemicals (IND) | PJ
[40 empty] | NRG | ICHMDR | Machine drive for Chemicals (IND) | PJ
[40 empty] | NRG | ICHOTS | Other services for Chemicals (IND) | PJ
Note on AP8: Sets declarations are inherited. Allowed Process Sets ELE (Thermal Electric Power Plant) CHP (Combined Heat and Power) STGTSS (Pump Storage) STGIPS (Pump Storage IP) PRE (Genric Process/Technology) DMD (Demand Device) IMP (Import) EXP (Export) MIN (Mining Process) RNW (Renewable Technology) HPL (Heating Plant)
Note on AV8: Allowed TsLvl ANNUAL (Annual level) SEASON (Seasonal level) WEEKLY (Weekly level) DAYNITE (day and night level)
Note on AW8: Needed only when one wants to override the VEDA default assignment
Note on AX8: Allowed Vintage NO (if empty by default mean NO) YES
Note on AP92: Sets declarations are inherited. Allowed Process Sets ELE (Thermal Electric Power Plant) CHP (Combined Heat and Power) STGTSS (Pump Storage) STGIPS (Pump Storage IP) PRE (Genric Process/Technology) DMD (Demand Device) IMP (Import) EXP (Export) MIN (Mining Process) RNW (Renewable Technology) HPL (Heating Plant)
Note on AU92: Allowed TsLvl ANNUAL (Annual level) SEASON (Seasonal level) WEEKLY (Weekly level) DAYNITE (day and night level)
Note on AV92: Needed only when one wants to override the VEDA default assignment
Note on AW92: Allowed Vintage NO (if empty by default mean NO) YES

## ICH_New Techs
Characterization of new sectorial technology options
|  |  | Sector: | Chemicals
|  |  | Code: | CH
Sector design
|  |  | Other manufaturing processes | [36 empty] | Process definition
|  |  | ~FI_T | [36 empty] | ~FI_Process
|  |  | TechName | *Technology Description | Comm-IN | Comm-OUT | PRC_CAPACT | NCAP_AFA | START | NCAP_TLIFE | [29 empty] | Sets | TechName | TechDesc | Tact | Tcap | Tslvl | PrimaryCG | Vintage
|  |  | *TeISnology Name | Description | Input Commodity | Output Commodity | Capacity to Activity Factor | Availability factor | Start year | TeISnical life | [29 empty] | \I: Process Set Membership | TeISnology name | Description | Activity unit | Capacity unit | TimeSlice level of Process Activity | Primary Commodity Group | Vintage Tracking
|  |  | * |  | * | [34 empty] | *
|  |  | I-CH-HTH_GAS01 | IND Chemicals technology: High temperature heat using Gas - Ordinary | INDGAS,INDBGS,INDLPG | ICHHTH | 31.536 | 0.9 | 2020 | 25 | [29 empty] | PRE | I-CH-HTH_GAS01 | IND Chemicals technology: High temperature heat using Gas - Ordinary | PJ | GW |  |  | YES
|  |  | I-CH-HTH_HET01 | IND Chemicals technology: High temperature heat using Heat - Ordinary | INDHET,INDGEO | ICHHTH | 31.536 | 0.9 | 2020 | 25 | [29 empty] | PRE | I-CH-HTH_HET01 | IND Chemicals technology: High temperature heat using Heat - Ordinary | PJ | GW |  |  | YES
|  |  | I-CH-HTH_OIL01 | IND Chemicals technology: High temperature heat using Liquid - Ordinary | INDOIL,INDBLQ | ICHHTH | 31.536 | 0.9 | 2020 | 25 | [29 empty] | PRE | I-CH-HTH_OIL01 | IND Chemicals technology: High temperature heat using Liquid - Ordinary | PJ | GW |  |  | YES
|  |  | I-CH-HTH_COA01 | IND Chemicals technology: High temperature heat using Solid - Ordinary | INDCOA | ICHHTH | 31.536 | 0.9 | 2020 | 25 | [29 empty] | PRE | I-CH-HTH_COA01 | IND Chemicals technology: High temperature heat using Solid - Ordinary | PJ | GW |  |  | YES
|  |  | * |  | * | [34 empty] | *
|  |  | * |  | * | [34 empty] | *
|  |  | I-CH-HTH_GAS02 | IND Chemicals technology: High temperature heat using Gas - Improved | INDGAS,INDBGS,INDLPG | ICHHTH | 31.536 | 0.9 | 2025 | 25 | [29 empty] | PRE | I-CH-HTH_GAS02 | IND Chemicals technology: High temperature heat using Gas - Improved | PJ | GW |  |  | YES
|  |  | I-CH-HTH_HET02 | IND Chemicals technology: High temperature heat using Heat - Improved | INDHET,INDGEO | ICHHTH | 31.536 | 0.9 | 2025 | 25 | [29 empty] | PRE | I-CH-HTH_HET02 | IND Chemicals technology: High temperature heat using Heat - Improved | PJ | GW |  |  | YES
|  |  | I-CH-HTH_OIL02 | IND Chemicals technology: High temperature heat using Liquid - Improved | INDOIL,INDBLQ | ICHHTH | 31.536 | 0.9 | 2025 | 25 | [29 empty] | PRE | I-CH-HTH_OIL02 | IND Chemicals technology: High temperature heat using Liquid - Improved | PJ | GW |  |  | YES
|  |  | I-CH-HTH_COA02 | IND Chemicals technology: High temperature heat using Solid - Improved | INDCOA | ICHHTH | 31.536 | 0.9 | 2025 | 25 | [29 empty] | PRE | I-CH-HTH_COA02 | IND Chemicals technology: High temperature heat using Solid - Improved | PJ | GW |  |  | YES
|  |  | * |  | * | [34 empty] | *
|  |  | I-CH-HTH_ELC03 | IND Chemicals technology: High temperature heat using Electricity - Advanced | INDELC,INDSOL | ICHHTH | 31.536 | 0.9 | 2030 | 25 | [29 empty] | PRE | I-CH-HTH_ELC03 | IND Chemicals technology: High temperature heat using Electricity - Advanced | PJ | GW | DayNite |  | YES
|  |  | I-CH-HTH_GAS03 | IND Chemicals technology: High temperature heat using Gas - Advanced | INDGAS,INDBGS,INDLPG | ICHHTH | 31.536 | 0.9 | 2030 | 25 | [29 empty] | PRE | I-CH-HTH_GAS03 | IND Chemicals technology: High temperature heat using Gas - Advanced | PJ | GW |  |  | YES
|  |  | I-CH-HTH_HET03 | IND Chemicals technology: High temperature heat using Heat - Advanced | INDHET,INDGEO | ICHHTH | 31.536 | 0.9 | 2030 | 25 | [29 empty] | PRE | I-CH-HTH_HET03 | IND Chemicals technology: High temperature heat using Heat - Advanced | PJ | GW |  |  | YES
|  |  | I-CH-HTH_OIL03 | IND Chemicals technology: High temperature heat using Liquid - Advanced | INDOIL,INDBLQ | ICHHTH | 31.536 | 0.9 | 2030 | 25 | [29 empty] | PRE | I-CH-HTH_OIL03 | IND Chemicals technology: High temperature heat using Liquid - Advanced | PJ | GW |  |  | YES
|  |  | I-CH-HTH_COA03 | IND Chemicals technology: High temperature heat using Solid - Advanced | INDCOA | ICHHTH | 31.536 | 0.9 | 2030 | 25 | [29 empty] | PRE | I-CH-HTH_COA03 | IND Chemicals technology: High temperature heat using Solid - Advanced | PJ | GW |  |  | YES
|  |  | I-CH-HTH_BIO03 | IND Chemicals technology: High temperature heat using Biomass - Advanced | INDBIO,INDWAS | ICHHTH | 31.536 | 0.9 | 2030 | 25 | [29 empty] | PRE | I-CH-HTH_BIO03 | IND Chemicals technology: High temperature heat using Biomass - Advanced | PJ | GW |  |  | YES
|  |  | I-CH-HTH_H2G03 | IND Chemicals technology: High temperature heat using Hydrogen - Advanced | INDH2G | ICHHTH | 31.536 | 0.9 | 2030 | 25 | [29 empty] | PRE | I-CH-HTH_H2G03 | IND Chemicals technology: High temperature heat using Hydrogen - Advanced | PJ | GW |  |  | YES
|  |  | I-CH-LTH_ELC01 | IND Chemicals technology: Low temperature heat using Electricity - Ordinary | INDELC,INDSOL | ICHLTH | 31.536 | 0.9 | 2020 | 25 | [29 empty] | PRE | I-CH-LTH_ELC01 | IND Chemicals technology: Low temperature heat using Electricity - Ordinary | PJ | GW | DayNite |  | YES
|  |  | I-CH-LTH_GAS01 | IND Chemicals technology: Low temperature heat using Gas - Ordinary | INDGAS,INDBGS,INDLPG | ICHLTH | 31.536 | 0.9 | 2020 | 25 | [29 empty] | PRE | I-CH-LTH_GAS01 | IND Chemicals technology: Low temperature heat using Gas - Ordinary | PJ | GW |  |  | YES
|  |  | I-CH-LTH_HET01 | IND Chemicals technology: Low temperature heat using Heat - Ordinary | INDHET,INDGEO | ICHLTH | 31.536 | 0.9 | 2020 | 25 | [29 empty] | PRE | I-CH-LTH_HET01 | IND Chemicals technology: Low temperature heat using Heat - Ordinary | PJ | GW |  |  | YES
|  |  | I-CH-LTH_OIL01 | IND Chemicals technology: Low temperature heat using Liquid - Ordinary | INDOIL,INDBLQ | ICHLTH | 31.536 | 0.9 | 2020 | 25 | [29 empty] | PRE | I-CH-LTH_OIL01 | IND Chemicals technology: Low temperature heat using Liquid - Ordinary | PJ | GW |  |  | YES
|  |  | I-CH-LTH_COA01 | IND Chemicals technology: Low temperature heat using Solid - Ordinary | INDCOA | ICHLTH | 31.536 | 0.9 | 2020 | 25 | [29 empty] | PRE | I-CH-LTH_COA01 | IND Chemicals technology: Low temperature heat using Solid - Ordinary | PJ | GW |  |  | YES
|  |  | I-CH-LTH_BIO01 | IND Chemicals technology: Low temperature heat using Biomass - Ordinary | INDBIO,INDWAS | ICHLTH | 31.536 | 0.9 | 2020 | 25 | [29 empty] | PRE | I-CH-LTH_BIO01 | IND Chemicals technology: Low temperature heat using Biomass - Ordinary | PJ | GW |  |  | YES
|  |  | I-CH-LTH_ELC02 | IND Chemicals technology: Low temperature heat using Electricity - Improved | INDELC,INDSOL | ICHLTH | 31.536 | 0.9 | 2025 | 25 | [29 empty] | PRE | I-CH-LTH_ELC02 | IND Chemicals technology: Low temperature heat using Electricity - Improved | PJ | GW | DayNite |  | YES
|  |  | I-CH-LTH_GAS02 | IND Chemicals technology: Low temperature heat using Gas - Improved | INDGAS,INDBGS,INDLPG | ICHLTH | 31.536 | 0.9 | 2025 | 25 | [29 empty] | PRE | I-CH-LTH_GAS02 | IND Chemicals technology: Low temperature heat using Gas - Improved | PJ | GW |  |  | YES
|  |  | I-CH-LTH_HET02 | IND Chemicals technology: Low temperature heat using Heat - Improved | INDHET,INDGEO | ICHLTH | 31.536 | 0.9 | 2025 | 25 | [29 empty] | PRE | I-CH-LTH_HET02 | IND Chemicals technology: Low temperature heat using Heat - Improved | PJ | GW |  |  | YES
|  |  | I-CH-LTH_OIL02 | IND Chemicals technology: Low temperature heat using Liquid - Improved | INDOIL,INDBLQ | ICHLTH | 31.536 | 0.9 | 2025 | 25 | [29 empty] | PRE | I-CH-LTH_OIL02 | IND Chemicals technology: Low temperature heat using Liquid - Improved | PJ | GW |  |  | YES
|  |  | I-CH-LTH_COA02 | IND Chemicals technology: Low temperature heat using Solid - Improved | INDCOA | ICHLTH | 31.536 | 0.9 | 2025 | 25 | [29 empty] | PRE | I-CH-LTH_COA02 | IND Chemicals technology: Low temperature heat using Solid - Improved | PJ | GW |  |  | YES
|  |  | I-CH-LTH_BIO02 | IND Chemicals technology: Low temperature heat using Biomass - Improved | INDBIO,INDWAS | ICHLTH | 31.536 | 0.9 | 2025 | 25 | [29 empty] | PRE | I-CH-LTH_BIO02 | IND Chemicals technology: Low temperature heat using Biomass - Improved | PJ | GW |  |  | YES
|  |  | I-CH-LTH_ELC03 | IND Chemicals technology: Low temperature heat using Electricity - Advanced | INDELC,INDSOL | ICHLTH | 31.536 | 0.9 | 2030 | 25 | [29 empty] | PRE | I-CH-LTH_ELC03 | IND Chemicals technology: Low temperature heat using Electricity - Advanced | PJ | GW | DayNite |  | YES
|  |  | I-CH-LTH_GAS03 | IND Chemicals technology: Low temperature heat using Gas - Advanced | INDGAS,INDBGS,INDLPG | ICHLTH | 31.536 | 0.9 | 2030 | 25 | [29 empty] | PRE | I-CH-LTH_GAS03 | IND Chemicals technology: Low temperature heat using Gas - Advanced | PJ | GW |  |  | YES
|  |  | I-CH-LTH_HET03 | IND Chemicals technology: Low temperature heat using Heat - Advanced | INDHET,INDGEO | ICHLTH | 31.536 | 0.9 | 2030 | 25 | [29 empty] | PRE | I-CH-LTH_HET03 | IND Chemicals technology: Low temperature heat using Heat - Advanced | PJ | GW |  |  | YES
|  |  | I-CH-LTH_OIL03 | IND Chemicals technology: Low temperature heat using Liquid - Advanced | INDOIL,INDBLQ | ICHLTH | 31.536 | 0.9 | 2030 | 25 | [29 empty] | PRE | I-CH-LTH_OIL03 | IND Chemicals technology: Low temperature heat using Liquid - Advanced | PJ | GW |  |  | YES
|  |  | I-CH-LTH_COA03 | IND Chemicals technology: Low temperature heat using Solid - Advanced | INDCOA | ICHLTH | 31.536 | 0.9 | 2030 | 25 | [29 empty] | PRE | I-CH-LTH_COA03 | IND Chemicals technology: Low temperature heat using Solid - Advanced | PJ | GW |  |  | YES
|  |  | I-CH-LTH_BIO03 | IND Chemicals technology: Low temperature heat using Biomass - Advanced | INDBIO,INDWAS | ICHLTH | 31.536 | 0.9 | 2030 | 25 | [29 empty] | PRE | I-CH-LTH_BIO03 | IND Chemicals technology: Low temperature heat using Biomass - Advanced | PJ | GW |  |  | YES
|  |  | I-CH-LTH_H2G03 | IND Chemicals technology: Low temperature heat using Hydrogen - Advanced | INDH2G | ICHLTH | 31.536 | 0.9 | 2030 | 25 | [29 empty] | PRE | I-CH-LTH_H2G03 | IND Chemicals technology: Low temperature heat using Hydrogen - Advanced | PJ | GW |  |  | YES
|  |  | I-CH-MDR_ELC01 | IND Chemicals technology: Machine drive using Electricity - Ordinary | INDELC,INDSOL | ICHMDR | 31.536 | 0.9 | 2020 | 15 | [29 empty] | PRE | I-CH-MDR_ELC01 | IND Chemicals technology: Machine drive using Electricity - Ordinary | PJ | GW | DayNite |  | YES
|  |  | I-CH-MDR_ELC02 | IND Chemicals technology: Machine drive using Electricity - Improved | INDELC,INDSOL | ICHMDR | 31.536 | 0.9 | 2025 | 15 | [29 empty] | PRE | I-CH-MDR_ELC02 | IND Chemicals technology: Machine drive using Electricity - Improved | PJ | GW | DayNite |  | YES
|  |  | I-CH-MDR_ELC03 | IND Chemicals technology: Machine drive using Electricity - Advanced | INDELC,INDSOL | ICHMDR | 31.536 | 0.9 | 2030 | 15 | [29 empty] | PRE | I-CH-MDR_ELC03 | IND Chemicals technology: Machine drive using Electricity - Advanced | PJ | GW | DayNite |  | YES
|  |  | I-CH-OTS_ELC01 | IND Chemicals technology: Other services using Electricity - Ordinary | INDELC,INDSOL | ICHOTS | 31.536 | 0.9 | 2020 | 20 | [29 empty] | PRE | I-CH-OTS_ELC01 | IND Chemicals technology: Other services using Electricity - Ordinary | PJ | GW | DayNite |  | YES
|  |  | * |  | * | [34 empty] | *
|  |  | * |  | * | [34 empty] | *
|  |  | * |  | * | [34 empty] | *
|  |  | * |  | * | [34 empty] | *
|  |  | * |  | * | [34 empty] | *
|  |  | I-CH-OTS_ELC02 | IND Chemicals technology: Other services using Electricity - Improved | INDELC,INDSOL | ICHOTS | 31.536 | 0.9 | 2025 | 20 | [29 empty] | PRE | I-CH-OTS_ELC02 | IND Chemicals technology: Other services using Electricity - Improved | PJ | GW | DayNite |  | YES
|  |  | * |  | * | [34 empty] | *
|  |  | * |  | * | [34 empty] | *
|  |  | * |  | * | [34 empty] | *
|  |  | * |  | * | [34 empty] | *
|  |  | * |  | * | [34 empty] | *
|  |  | I-CH-OTS_ELC03 | IND Chemicals technology: Other services using Electricity - Advanced | INDELC,INDSOL | ICHOTS | 31.536 | 0.9 | 2030 | 20 | [29 empty] | PRE | I-CH-OTS_ELC03 | IND Chemicals technology: Other services using Electricity - Advanced | PJ | GW | DayNite |  | YES
|  |  | * |  | * | [34 empty] | *
|  |  | * |  | * | [34 empty] | *
|  |  | * |  | * | [34 empty] | *
|  |  | * |  | * | [34 empty] | *
|  |  | * |  | * | [34 empty] | *
~FI_T
|  |  | TechName | *Technology Description | Attribute | Year | *Unit | AFE | AFN | AFZ | AFW | ANZ | ARG | ASC | ASE | ASO | ASR | BRA | CAN | CHN | ENE | ENW | EUE | EUW | GBR | IDN | IND | IRN | JPN | KOR | LAM | MEA | MEX | RUS | SAU | TUR | USA | ZAF
|  |  | *Technology Name | Description | TIMES attribute |  | unit
*EFF
*
|  |  | I-CH-HTH_GAS01 | IND Chemicals technology: High temperature heat using Gas - Ordinary | EFF | 2020 | % | 60% | 60% | 60% | 60% | 60% | 60% | 60% | 60% | 60% | 60% | 60% | 60% | 60% | 60% | 60% | 60% | 60% | 60% | 60% | 60% | 60% | 60% | 60% | 60% | 60% | 60% | 60% | 60% | 60% | 60% | 60%
|  |  | I-CH-HTH_HET01 | IND Chemicals technology: High temperature heat using Heat - Ordinary | EFF | 2020 | % | 100% | 100% | 100% | 100% | 100% | 100% | 100% | 100% | 100% | 100% | 100% | 100% | 100% | 100% | 100% | 100% | 100% | 100% | 100% | 100% | 100% | 100% | 100% | 100% | 100% | 100% | 100% | 100% | 100% | 100% | 100%
|  |  | I-CH-HTH_OIL01 | IND Chemicals technology: High temperature heat using Liquid - Ordinary | EFF | 2020 | % | 40% | 40% | 40% | 40% | 40% | 40% | 40% | 40% | 40% | 40% | 40% | 40% | 40% | 40% | 40% | 40% | 40% | 40% | 40% | 40% | 40% | 40% | 40% | 40% | 40% | 40% | 40% | 40% | 40% | 40% | 40%
|  |  | I-CH-HTH_COA01 | IND Chemicals technology: High temperature heat using Solid - Ordinary | EFF | 2020 | % | 40% | 40% | 40% | 40% | 40% | 40% | 40% | 40% | 40% | 40% | 40% | 40% | 40% | 40% | 40% | 40% | 40% | 40% | 40% | 40% | 40% | 40% | 40% | 40% | 40% | 40% | 40% | 40% | 40% | 40% | 40%
*
*
|  |  | I-CH-HTH_GAS02 | IND Chemicals technology: High temperature heat using Gas - Improved | EFF | 2025 | % | 60% | 60% | 60% | 60% | 60% | 60% | 60% | 60% | 60% | 60% | 60% | 60% | 60% | 60% | 60% | 60% | 60% | 60% | 60% | 60% | 60% | 60% | 60% | 60% | 60% | 60% | 60% | 60% | 60% | 60% | 60%
|  |  | I-CH-HTH_HET02 | IND Chemicals technology: High temperature heat using Heat - Improved | EFF | 2025 | % | 100% | 100% | 100% | 100% | 100% | 100% | 100% | 100% | 100% | 100% | 100% | 100% | 100% | 100% | 100% | 100% | 100% | 100% | 100% | 100% | 100% | 100% | 100% | 100% | 100% | 100% | 100% | 100% | 100% | 100% | 100%
|  |  | I-CH-HTH_OIL02 | IND Chemicals technology: High temperature heat using Liquid - Improved | EFF | 2025 | % | 40% | 40% | 40% | 40% | 40% | 40% | 40% | 40% | 40% | 40% | 40% | 40% | 40% | 40% | 40% | 40% | 40% | 40% | 40% | 40% | 40% | 40% | 40% | 40% | 40% | 40% | 40% | 40% | 40% | 40% | 40%
|  |  | I-CH-HTH_COA02 | IND Chemicals technology: High temperature heat using Solid - Improved | EFF | 2025 | % | 40% | 40% | 40% | 40% | 40% | 40% | 40% | 40% | 40% | 40% | 40% | 40% | 40% | 40% | 40% | 40% | 40% | 40% | 40% | 40% | 40% | 40% | 40% | 40% | 40% | 40% | 40% | 40% | 40% | 40% | 40%
*
*
|  |  | I-CH-HTH_GAS02 | IND Chemicals technology: High temperature heat using Gas - Improved | EFF | 2030 | % | 61.25% | 61.25% | 61.25% | 61.25% | 61.25% | 61.25% | 61.25% | 61.25% | 61.25% | 61.25% | 61.25% | 61.25% | 61.25% | 61.25% | 61.25% | 61.25% | 61.25% | 61.25% | 61.25% | 61.25% | 61.25% | 61.25% | 61.25% | 61.25% | 61.25% | 61.25% | 61.25% | 61.25% | 61.25% | 61.25% | 61.25%
|  |  | I-CH-HTH_HET02 | IND Chemicals technology: High temperature heat using Heat - Improved | EFF | 2030 | % | 102.1% | 102.1% | 102.1% | 102.1% | 102.1% | 102.1% | 102.1% | 102.1% | 102.1% | 102.1% | 102.1% | 102.1% | 102.1% | 102.1% | 102.1% | 102.1% | 102.1% | 102.1% | 102.1% | 102.1% | 102.1% | 102.1% | 102.1% | 102.1% | 102.1% | 102.1% | 102.1% | 102.1% | 102.1% | 102.1% | 102.1%
|  |  | I-CH-HTH_OIL02 | IND Chemicals technology: High temperature heat using Liquid - Improved | EFF | 2030 | % | 40.83% | 40.83% | 40.83% | 40.83% | 40.83% | 40.83% | 40.83% | 40.83% | 40.83% | 40.83% | 40.83% | 40.83% | 40.83% | 40.83% | 40.83% | 40.83% | 40.83% | 40.83% | 40.83% | 40.83% | 40.83% | 40.83% | 40.83% | 40.83% | 40.83% | 40.83% | 40.83% | 40.83% | 40.83% | 40.83% | 40.83%
|  |  | I-CH-HTH_COA02 | IND Chemicals technology: High temperature heat using Solid - Improved | EFF | 2030 | % | 40.83% | 40.83% | 40.83% | 40.83% | 40.83% | 40.83% | 40.83% | 40.83% | 40.83% | 40.83% | 40.83% | 40.83% | 40.83% | 40.83% | 40.83% | 40.83% | 40.83% | 40.83% | 40.83% | 40.83% | 40.83% | 40.83% | 40.83% | 40.83% | 40.83% | 40.83% | 40.83% | 40.83% | 40.83% | 40.83% | 40.83%
*
*
|  |  | I-CH-HTH_GAS02 | IND Chemicals technology: High temperature heat using Gas - Improved | EFF | 2050 | % | 62.12% | 62.12% | 62.12% | 62.12% | 62.12% | 62.12% | 62.12% | 62.12% | 62.12% | 62.12% | 62.12% | 62.12% | 62.12% | 62.12% | 62.12% | 62.12% | 62.12% | 62.12% | 62.12% | 62.12% | 62.12% | 62.12% | 62.12% | 62.12% | 62.12% | 62.12% | 62.12% | 62.12% | 62.12% | 62.12% | 62.12%
|  |  | I-CH-HTH_HET02 | IND Chemicals technology: High temperature heat using Heat - Improved | EFF | 2050 | % | 103.5% | 103.5% | 103.5% | 103.5% | 103.5% | 103.5% | 103.5% | 103.5% | 103.5% | 103.5% | 103.5% | 103.5% | 103.5% | 103.5% | 103.5% | 103.5% | 103.5% | 103.5% | 103.5% | 103.5% | 103.5% | 103.5% | 103.5% | 103.5% | 103.5% | 103.5% | 103.5% | 103.5% | 103.5% | 103.5% | 103.5%
|  |  | I-CH-HTH_OIL02 | IND Chemicals technology: High temperature heat using Liquid - Improved | EFF | 2050 | % | 41.41% | 41.41% | 41.41% | 41.41% | 41.41% | 41.41% | 41.41% | 41.41% | 41.41% | 41.41% | 41.41% | 41.41% | 41.41% | 41.41% | 41.41% | 41.41% | 41.41% | 41.41% | 41.41% | 41.41% | 41.41% | 41.41% | 41.41% | 41.41% | 41.41% | 41.41% | 41.41% | 41.41% | 41.41% | 41.41% | 41.41%
|  |  | I-CH-HTH_COA02 | IND Chemicals technology: High temperature heat using Solid - Improved | EFF | 2050 | % | 41.41% | 41.41% | 41.41% | 41.41% | 41.41% | 41.41% | 41.41% | 41.41% | 41.41% | 41.41% | 41.41% | 41.41% | 41.41% | 41.41% | 41.41% | 41.41% | 41.41% | 41.41% | 41.41% | 41.41% | 41.41% | 41.41% | 41.41% | 41.41% | 41.41% | 41.41% | 41.41% | 41.41% | 41.41% | 41.41% | 41.41%
*
|  |  | I-CH-HTH_ELC03 | IND Chemicals technology: High temperature heat using Electricity - Advanced | EFF | 2030 | % | 88% | 88% | 88% | 88% | 88% | 88% | 88% | 88% | 88% | 88% | 88% | 88% | 88% | 88% | 88% | 88% | 88% | 88% | 88% | 88% | 88% | 88% | 88% | 88% | 88% | 88% | 88% | 88% | 88% | 88% | 88%
|  |  | I-CH-HTH_GAS03 | IND Chemicals technology: High temperature heat using Gas - Advanced | EFF | 2030 | % | 66% | 66% | 66% | 66% | 66% | 66% | 66% | 66% | 66% | 66% | 66% | 66% | 66% | 66% | 66% | 66% | 66% | 66% | 66% | 66% | 66% | 66% | 66% | 66% | 66% | 66% | 66% | 66% | 66% | 66% | 66%
|  |  | I-CH-HTH_HET03 | IND Chemicals technology: High temperature heat using Heat - Advanced | EFF | 2030 | % | 110% | 110% | 110% | 110% | 110% | 110% | 110% | 110% | 110% | 110% | 110% | 110% | 110% | 110% | 110% | 110% | 110% | 110% | 110% | 110% | 110% | 110% | 110% | 110% | 110% | 110% | 110% | 110% | 110% | 110% | 110%
|  |  | I-CH-HTH_OIL03 | IND Chemicals technology: High temperature heat using Liquid - Advanced | EFF | 2030 | % | 44% | 44% | 44% | 44% | 44% | 44% | 44% | 44% | 44% | 44% | 44% | 44% | 44% | 44% | 44% | 44% | 44% | 44% | 44% | 44% | 44% | 44% | 44% | 44% | 44% | 44% | 44% | 44% | 44% | 44% | 44%
|  |  | I-CH-HTH_COA03 | IND Chemicals technology: High temperature heat using Solid - Advanced | EFF | 2030 | % | 44% | 44% | 44% | 44% | 44% | 44% | 44% | 44% | 44% | 44% | 44% | 44% | 44% | 44% | 44% | 44% | 44% | 44% | 44% | 44% | 44% | 44% | 44% | 44% | 44% | 44% | 44% | 44% | 44% | 44% | 44%
|  |  | I-CH-HTH_BIO03 | IND Chemicals technology: High temperature heat using Biomass - Advanced | EFF | 2030 | % | 44% | 44% | 44% | 44% | 44% | 44% | 44% | 44% | 44% | 44% | 44% | 44% | 44% | 44% | 44% | 44% | 44% | 44% | 44% | 44% | 44% | 44% | 44% | 44% | 44% | 44% | 44% | 44% | 44% | 44% | 44%
|  |  | I-CH-LTH_H2G03 | IND Chemicals technology: Low temperature heat using Hydrogen - Advanced | EFF | 2050 | % | 68.4% | 68.4% | 68.4% | 68.4% | 68.4% | 68.4% | 68.4% | 68.4% | 68.4% | 68.4% | 68.4% | 68.4% | 68.4% | 68.4% | 68.4% | 68.4% | 68.4% | 68.4% | 68.4% | 68.4% | 68.4% | 68.4% | 68.4% | 68.4% | 68.4% | 68.4% | 68.4% | 68.4% | 68.4% | 68.4% | 68.4%
|  |  | I-CH-HTH_ELC03 | IND Chemicals technology: High temperature heat using Electricity - Advanced | EFF | 2050 | % | 92.8% | 92.8% | 92.8% | 92.8% | 92.8% | 92.8% | 92.8% | 92.8% | 92.8% | 92.8% | 92.8% | 92.8% | 92.8% | 92.8% | 92.8% | 92.8% | 92.8% | 92.8% | 92.8% | 92.8% | 92.8% | 92.8% | 92.8% | 92.8% | 92.8% | 92.8% | 92.8% | 92.8% | 92.8% | 92.8% | 92.8%
|  |  | I-CH-HTH_GAS03 | IND Chemicals technology: High temperature heat using Gas - Advanced | EFF | 2050 | % | 69.6% | 69.6% | 69.6% | 69.6% | 69.6% | 69.6% | 69.6% | 69.6% | 69.6% | 69.6% | 69.6% | 69.6% | 69.6% | 69.6% | 69.6% | 69.6% | 69.6% | 69.6% | 69.6% | 69.6% | 69.6% | 69.6% | 69.6% | 69.6% | 69.6% | 69.6% | 69.6% | 69.6% | 69.6% | 69.6% | 69.6%
|  |  | I-CH-HTH_HET03 | IND Chemicals technology: High temperature heat using Heat - Advanced | EFF | 2050 | % | 116% | 116% | 116% | 116% | 116% | 116% | 116% | 116% | 116% | 116% | 116% | 116% | 116% | 116% | 116% | 116% | 116% | 116% | 116% | 116% | 116% | 116% | 116% | 116% | 116% | 116% | 116% | 116% | 116% | 116% | 116%
|  |  | I-CH-HTH_OIL03 | IND Chemicals technology: High temperature heat using Liquid - Advanced | EFF | 2050 | % | 46.4% | 46.4% | 46.4% | 46.4% | 46.4% | 46.4% | 46.4% | 46.4% | 46.4% | 46.4% | 46.4% | 46.4% | 46.4% | 46.4% | 46.4% | 46.4% | 46.4% | 46.4% | 46.4% | 46.4% | 46.4% | 46.4% | 46.4% | 46.4% | 46.4% | 46.4% | 46.4% | 46.4% | 46.4% | 46.4% | 46.4%
|  |  | I-CH-HTH_COA03 | IND Chemicals technology: High temperature heat using Solid - Advanced | EFF | 2050 | % | 46.4% | 46.4% | 46.4% | 46.4% | 46.4% | 46.4% | 46.4% | 46.4% | 46.4% | 46.4% | 46.4% | 46.4% | 46.4% | 46.4% | 46.4% | 46.4% | 46.4% | 46.4% | 46.4% | 46.4% | 46.4% | 46.4% | 46.4% | 46.4% | 46.4% | 46.4% | 46.4% | 46.4% | 46.4% | 46.4% | 46.4%
|  |  | I-CH-HTH_BIO03 | IND Chemicals technology: High temperature heat using Biomass - Advanced | EFF | 2050 | % | 46.4% | 46.4% | 46.4% | 46.4% | 46.4% | 46.4% | 46.4% | 46.4% | 46.4% | 46.4% | 46.4% | 46.4% | 46.4% | 46.4% | 46.4% | 46.4% | 46.4% | 46.4% | 46.4% | 46.4% | 46.4% | 46.4% | 46.4% | 46.4% | 46.4% | 46.4% | 46.4% | 46.4% | 46.4% | 46.4% | 46.4%
|  |  | I-CH-HTH_H2G03 | IND Chemicals technology: High temperature heat using Hydrogen - Advanced | EFF | 2050 | % | 69.6% | 69.6% | 69.6% | 69.6% | 69.6% | 69.6% | 69.6% | 69.6% | 69.6% | 69.6% | 69.6% | 69.6% | 69.6% | 69.6% | 69.6% | 69.6% | 69.6% | 69.6% | 69.6% | 69.6% | 69.6% | 69.6% | 69.6% | 69.6% | 69.6% | 69.6% | 69.6% | 69.6% | 69.6% | 69.6% | 69.6%
|  |  | I-CH-LTH_ELC01 | IND Chemicals technology: Low temperature heat using Electricity - Ordinary | EFF | 2020 | % | 80% | 80% | 80% | 80% | 80% | 80% | 80% | 80% | 80% | 80% | 80% | 80% | 80% | 80% | 80% | 80% | 80% | 80% | 80% | 80% | 80% | 80% | 80% | 80% | 80% | 80% | 80% | 80% | 80% | 80% | 80%
|  |  | I-CH-LTH_GAS01 | IND Chemicals technology: Low temperature heat using Gas - Ordinary | EFF | 2020 | % | 60% | 60% | 60% | 60% | 60% | 60% | 60% | 60% | 60% | 60% | 60% | 60% | 60% | 60% | 60% | 60% | 60% | 60% | 60% | 60% | 60% | 60% | 60% | 60% | 60% | 60% | 60% | 60% | 60% | 60% | 60%
|  |  | I-CH-LTH_HET01 | IND Chemicals technology: Low temperature heat using Heat - Ordinary | EFF | 2020 | % | 100% | 100% | 100% | 100% | 100% | 100% | 100% | 100% | 100% | 100% | 100% | 100% | 100% | 100% | 100% | 100% | 100% | 100% | 100% | 100% | 100% | 100% | 100% | 100% | 100% | 100% | 100% | 100% | 100% | 100% | 100%
|  |  | I-CH-LTH_OIL01 | IND Chemicals technology: Low temperature heat using Liquid - Ordinary | EFF | 2020 | % | 40% | 40% | 40% | 40% | 40% | 40% | 40% | 40% | 40% | 40% | 40% | 40% | 40% | 40% | 40% | 40% | 40% | 40% | 40% | 40% | 40% | 40% | 40% | 40% | 40% | 40% | 40% | 40% | 40% | 40% | 40%
|  |  | I-CH-LTH_COA01 | IND Chemicals technology: Low temperature heat using Solid - Ordinary | EFF | 2020 | % | 40% | 40% | 40% | 40% | 40% | 40% | 40% | 40% | 40% | 40% | 40% | 40% | 40% | 40% | 40% | 40% | 40% | 40% | 40% | 40% | 40% | 40% | 40% | 40% | 40% | 40% | 40% | 40% | 40% | 40% | 40%
|  |  | I-CH-LTH_BIO01 | IND Chemicals technology: Low temperature heat using Biomass - Ordinary | EFF | 2020 | % | 40% | 40% | 40% | 40% | 40% | 40% | 40% | 40% | 40% | 40% | 40% | 40% | 40% | 40% | 40% | 40% | 40% | 40% | 40% | 40% | 40% | 40% | 40% | 40% | 40% | 40% | 40% | 40% | 40% | 40% | 40%
|  |  | I-CH-LTH_ELC02 | IND Chemicals technology: Low temperature heat using Electricity - Improved | EFF | 2025 | % | 80% | 80% | 80% | 80% | 80% | 80% | 80% | 80% | 80% | 80% | 80% | 80% | 80% | 80% | 80% | 80% | 80% | 80% | 80% | 80% | 80% | 80% | 80% | 80% | 80% | 80% | 80% | 80% | 80% | 80% | 80%
|  |  | I-CH-LTH_GAS02 | IND Chemicals technology: Low temperature heat using Gas - Improved | EFF | 2025 | % | 60% | 60% | 60% | 60% | 60% | 60% | 60% | 60% | 60% | 60% | 60% | 60% | 60% | 60% | 60% | 60% | 60% | 60% | 60% | 60% | 60% | 60% | 60% | 60% | 60% | 60% | 60% | 60% | 60% | 60% | 60%
|  |  | I-CH-LTH_HET02 | IND Chemicals technology: Low temperature heat using Heat - Improved | EFF | 2025 | % | 100% | 100% | 100% | 100% | 100% | 100% | 100% | 100% | 100% | 100% | 100% | 100% | 100% | 100% | 100% | 100% | 100% | 100% | 100% | 100% | 100% | 100% | 100% | 100% | 100% | 100% | 100% | 100% | 100% | 100% | 100%
|  |  | I-CH-LTH_OIL02 | IND Chemicals technology: Low temperature heat using Liquid - Improved | EFF | 2025 | % | 40% | 40% | 40% | 40% | 40% | 40% | 40% | 40% | 40% | 40% | 40% | 40% | 40% | 40% | 40% | 40% | 40% | 40% | 40% | 40% | 40% | 40% | 40% | 40% | 40% | 40% | 40% | 40% | 40% | 40% | 40%
|  |  | I-CH-LTH_COA02 | IND Chemicals technology: Low temperature heat using Solid - Improved | EFF | 2025 | % | 40% | 40% | 40% | 40% | 40% | 40% | 40% | 40% | 40% | 40% | 40% | 40% | 40% | 40% | 40% | 40% | 40% | 40% | 40% | 40% | 40% | 40% | 40% | 40% | 40% | 40% | 40% | 40% | 40% | 40% | 40%
|  |  | I-CH-LTH_BIO02 | IND Chemicals technology: Low temperature heat using Biomass - Improved | EFF | 2025 | % | 40% | 40% | 40% | 40% | 40% | 40% | 40% | 40% | 40% | 40% | 40% | 40% | 40% | 40% | 40% | 40% | 40% | 40% | 40% | 40% | 40% | 40% | 40% | 40% | 40% | 40% | 40% | 40% | 40% | 40% | 40%
|  |  | I-CH-LTH_ELC02 | IND Chemicals technology: Low temperature heat using Electricity - Improved | EFF | 2030 | % | 81.8% | 81.8% | 81.8% | 81.8% | 81.8% | 81.8% | 81.8% | 81.8% | 81.8% | 81.8% | 81.8% | 81.8% | 81.8% | 81.8% | 81.8% | 81.8% | 81.8% | 81.8% | 81.8% | 81.8% | 81.8% | 81.8% | 81.8% | 81.8% | 81.8% | 81.8% | 81.8% | 81.8% | 81.8% | 81.8% | 81.8%
|  |  | I-CH-LTH_GAS02 | IND Chemicals technology: Low temperature heat using Gas - Improved | EFF | 2030 | % | 61.35% | 61.35% | 61.35% | 61.35% | 61.35% | 61.35% | 61.35% | 61.35% | 61.35% | 61.35% | 61.35% | 61.35% | 61.35% | 61.35% | 61.35% | 61.35% | 61.35% | 61.35% | 61.35% | 61.35% | 61.35% | 61.35% | 61.35% | 61.35% | 61.35% | 61.35% | 61.35% | 61.35% | 61.35% | 61.35% | 61.35%
|  |  | I-CH-LTH_HET02 | IND Chemicals technology: Low temperature heat using Heat - Improved | EFF | 2030 | % | 102.2% | 102.2% | 102.2% | 102.2% | 102.2% | 102.2% | 102.2% | 102.2% | 102.2% | 102.2% | 102.2% | 102.2% | 102.2% | 102.2% | 102.2% | 102.2% | 102.2% | 102.2% | 102.2% | 102.2% | 102.2% | 102.2% | 102.2% | 102.2% | 102.2% | 102.2% | 102.2% | 102.2% | 102.2% | 102.2% | 102.2%
|  |  | I-CH-LTH_OIL02 | IND Chemicals technology: Low temperature heat using Liquid - Improved | EFF | 2030 | % | 40.9% | 40.9% | 40.9% | 40.9% | 40.9% | 40.9% | 40.9% | 40.9% | 40.9% | 40.9% | 40.9% | 40.9% | 40.9% | 40.9% | 40.9% | 40.9% | 40.9% | 40.9% | 40.9% | 40.9% | 40.9% | 40.9% | 40.9% | 40.9% | 40.9% | 40.9% | 40.9% | 40.9% | 40.9% | 40.9% | 40.9%
|  |  | I-CH-LTH_COA02 | IND Chemicals technology: Low temperature heat using Solid - Improved | EFF | 2030 | % | 40.9% | 40.9% | 40.9% | 40.9% | 40.9% | 40.9% | 40.9% | 40.9% | 40.9% | 40.9% | 40.9% | 40.9% | 40.9% | 40.9% | 40.9% | 40.9% | 40.9% | 40.9% | 40.9% | 40.9% | 40.9% | 40.9% | 40.9% | 40.9% | 40.9% | 40.9% | 40.9% | 40.9% | 40.9% | 40.9% | 40.9%
|  |  | I-CH-LTH_BIO02 | IND Chemicals technology: Low temperature heat using Biomass - Improved | EFF | 2030 | % | 40.9% | 40.9% | 40.9% | 40.9% | 40.9% | 40.9% | 40.9% | 40.9% | 40.9% | 40.9% | 40.9% | 40.9% | 40.9% | 40.9% | 40.9% | 40.9% | 40.9% | 40.9% | 40.9% | 40.9% | 40.9% | 40.9% | 40.9% | 40.9% | 40.9% | 40.9% | 40.9% | 40.9% | 40.9% | 40.9% | 40.9%
|  |  | I-CH-LTH_ELC02 | IND Chemicals technology: Low temperature heat using Electricity - Improved | EFF | 2050 | % | 83.06% | 83.06% | 83.06% | 83.06% | 83.06% | 83.06% | 83.06% | 83.06% | 83.06% | 83.06% | 83.06% | 83.06% | 83.06% | 83.06% | 83.06% | 83.06% | 83.06% | 83.06% | 83.06% | 83.06% | 83.06% | 83.06% | 83.06% | 83.06% | 83.06% | 83.06% | 83.06% | 83.06% | 83.06% | 83.06% | 83.06%
|  |  | I-CH-LTH_GAS02 | IND Chemicals technology: Low temperature heat using Gas - Improved | EFF | 2050 | % | 62.29% | 62.29% | 62.29% | 62.29% | 62.29% | 62.29% | 62.29% | 62.29% | 62.29% | 62.29% | 62.29% | 62.29% | 62.29% | 62.29% | 62.29% | 62.29% | 62.29% | 62.29% | 62.29% | 62.29% | 62.29% | 62.29% | 62.29% | 62.29% | 62.29% | 62.29% | 62.29% | 62.29% | 62.29% | 62.29% | 62.29%
|  |  | I-CH-LTH_HET02 | IND Chemicals technology: Low temperature heat using Heat - Improved | EFF | 2050 | % | 103.8% | 103.8% | 103.8% | 103.8% | 103.8% | 103.8% | 103.8% | 103.8% | 103.8% | 103.8% | 103.8% | 103.8% | 103.8% | 103.8% | 103.8% | 103.8% | 103.8% | 103.8% | 103.8% | 103.8% | 103.8% | 103.8% | 103.8% | 103.8% | 103.8% | 103.8% | 103.8% | 103.8% | 103.8% | 103.8% | 103.8%
|  |  | I-CH-LTH_OIL02 | IND Chemicals technology: Low temperature heat using Liquid - Improved | EFF | 2050 | % | 41.53% | 41.53% | 41.53% | 41.53% | 41.53% | 41.53% | 41.53% | 41.53% | 41.53% | 41.53% | 41.53% | 41.53% | 41.53% | 41.53% | 41.53% | 41.53% | 41.53% | 41.53% | 41.53% | 41.53% | 41.53% | 41.53% | 41.53% | 41.53% | 41.53% | 41.53% | 41.53% | 41.53% | 41.53% | 41.53% | 41.53%
|  |  | I-CH-LTH_COA02 | IND Chemicals technology: Low temperature heat using Solid - Improved | EFF | 2050 | % | 41.53% | 41.53% | 41.53% | 41.53% | 41.53% | 41.53% | 41.53% | 41.53% | 41.53% | 41.53% | 41.53% | 41.53% | 41.53% | 41.53% | 41.53% | 41.53% | 41.53% | 41.53% | 41.53% | 41.53% | 41.53% | 41.53% | 41.53% | 41.53% | 41.53% | 41.53% | 41.53% | 41.53% | 41.53% | 41.53% | 41.53%
|  |  | I-CH-LTH_BIO02 | IND Chemicals technology: Low temperature heat using Biomass - Improved | EFF | 2050 | % | 41.53% | 41.53% | 41.53% | 41.53% | 41.53% | 41.53% | 41.53% | 41.53% | 41.53% | 41.53% | 41.53% | 41.53% | 41.53% | 41.53% | 41.53% | 41.53% | 41.53% | 41.53% | 41.53% | 41.53% | 41.53% | 41.53% | 41.53% | 41.53% | 41.53% | 41.53% | 41.53% | 41.53% | 41.53% | 41.53% | 41.53%
|  |  | I-CH-LTH_ELC03 | IND Chemicals technology: Low temperature heat using Electricity - Advanced | EFF | 2030 | % | 87.6% | 87.6% | 87.6% | 87.6% | 87.6% | 87.6% | 87.6% | 87.6% | 87.6% | 87.6% | 87.6% | 87.6% | 87.6% | 87.6% | 87.6% | 87.6% | 87.6% | 87.6% | 87.6% | 87.6% | 87.6% | 87.6% | 87.6% | 87.6% | 87.6% | 87.6% | 87.6% | 87.6% | 87.6% | 87.6% | 87.6%
|  |  | I-CH-LTH_GAS03 | IND Chemicals technology: Low temperature heat using Gas - Advanced | EFF | 2030 | % | 65.7% | 65.7% | 65.7% | 65.7% | 65.7% | 65.7% | 65.7% | 65.7% | 65.7% | 65.7% | 65.7% | 65.7% | 65.7% | 65.7% | 65.7% | 65.7% | 65.7% | 65.7% | 65.7% | 65.7% | 65.7% | 65.7% | 65.7% | 65.7% | 65.7% | 65.7% | 65.7% | 65.7% | 65.7% | 65.7% | 65.7%
|  |  | I-CH-LTH_HET03 | IND Chemicals technology: Low temperature heat using Heat - Advanced | EFF | 2030 | % | 109.5% | 109.5% | 109.5% | 109.5% | 109.5% | 109.5% | 109.5% | 109.5% | 109.5% | 109.5% | 109.5% | 109.5% | 109.5% | 109.5% | 109.5% | 109.5% | 109.5% | 109.5% | 109.5% | 109.5% | 109.5% | 109.5% | 109.5% | 109.5% | 109.5% | 109.5% | 109.5% | 109.5% | 109.5% | 109.5% | 109.5%
|  |  | I-CH-LTH_OIL03 | IND Chemicals technology: Low temperature heat using Liquid - Advanced | EFF | 2030 | % | 43.8% | 43.8% | 43.8% | 43.8% | 43.8% | 43.8% | 43.8% | 43.8% | 43.8% | 43.8% | 43.8% | 43.8% | 43.8% | 43.8% | 43.8% | 43.8% | 43.8% | 43.8% | 43.8% | 43.8% | 43.8% | 43.8% | 43.8% | 43.8% | 43.8% | 43.8% | 43.8% | 43.8% | 43.8% | 43.8% | 43.8%
|  |  | I-CH-LTH_COA03 | IND Chemicals technology: Low temperature heat using Solid - Advanced | EFF | 2030 | % | 43.8% | 43.8% | 43.8% | 43.8% | 43.8% | 43.8% | 43.8% | 43.8% | 43.8% | 43.8% | 43.8% | 43.8% | 43.8% | 43.8% | 43.8% | 43.8% | 43.8% | 43.8% | 43.8% | 43.8% | 43.8% | 43.8% | 43.8% | 43.8% | 43.8% | 43.8% | 43.8% | 43.8% | 43.8% | 43.8% | 43.8%
|  |  | I-CH-LTH_BIO03 | IND Chemicals technology: Low temperature heat using Biomass - Advanced | EFF | 2030 | % | 43.8% | 43.8% | 43.8% | 43.8% | 43.8% | 43.8% | 43.8% | 43.8% | 43.8% | 43.8% | 43.8% | 43.8% | 43.8% | 43.8% | 43.8% | 43.8% | 43.8% | 43.8% | 43.8% | 43.8% | 43.8% | 43.8% | 43.8% | 43.8% | 43.8% | 43.8% | 43.8% | 43.8% | 43.8% | 43.8% | 43.8%
|  |  | I-CH-LTH_H2G03 | IND Chemicals technology: Low temperature heat using Hydrogen - Advanced | EFF | 2050 | % | 68.4% | 68.4% | 68.4% | 68.4% | 68.4% | 68.4% | 68.4% | 68.4% | 68.4% | 68.4% | 68.4% | 68.4% | 68.4% | 68.4% | 68.4% | 68.4% | 68.4% | 68.4% | 68.4% | 68.4% | 68.4% | 68.4% | 68.4% | 68.4% | 68.4% | 68.4% | 68.4% | 68.4% | 68.4% | 68.4% | 68.4%
|  |  | I-CH-LTH_ELC03 | IND Chemicals technology: Low temperature heat using Electricity - Advanced | EFF | 2050 | % | 91.2% | 91.2% | 91.2% | 91.2% | 91.2% | 91.2% | 91.2% | 91.2% | 91.2% | 91.2% | 91.2% | 91.2% | 91.2% | 91.2% | 91.2% | 91.2% | 91.2% | 91.2% | 91.2% | 91.2% | 91.2% | 91.2% | 91.2% | 91.2% | 91.2% | 91.2% | 91.2% | 91.2% | 91.2% | 91.2% | 91.2%
|  |  | I-CH-LTH_GAS03 | IND Chemicals technology: Low temperature heat using Gas - Advanced | EFF | 2050 | % | 68.4% | 68.4% | 68.4% | 68.4% | 68.4% | 68.4% | 68.4% | 68.4% | 68.4% | 68.4% | 68.4% | 68.4% | 68.4% | 68.4% | 68.4% | 68.4% | 68.4% | 68.4% | 68.4% | 68.4% | 68.4% | 68.4% | 68.4% | 68.4% | 68.4% | 68.4% | 68.4% | 68.4% | 68.4% | 68.4% | 68.4%
|  |  | I-CH-LTH_HET03 | IND Chemicals technology: Low temperature heat using Heat - Advanced | EFF | 2050 | % | 114% | 114% | 114% | 114% | 114% | 114% | 114% | 114% | 114% | 114% | 114% | 114% | 114% | 114% | 114% | 114% | 114% | 114% | 114% | 114% | 114% | 114% | 114% | 114% | 114% | 114% | 114% | 114% | 114% | 114% | 114%
|  |  | I-CH-LTH_OIL03 | IND Chemicals technology: Low temperature heat using Liquid - Advanced | EFF | 2050 | % | 45.6% | 45.6% | 45.6% | 45.6% | 45.6% | 45.6% | 45.6% | 45.6% | 45.6% | 45.6% | 45.6% | 45.6% | 45.6% | 45.6% | 45.6% | 45.6% | 45.6% | 45.6% | 45.6% | 45.6% | 45.6% | 45.6% | 45.6% | 45.6% | 45.6% | 45.6% | 45.6% | 45.6% | 45.6% | 45.6% | 45.6%
|  |  | I-CH-LTH_COA03 | IND Chemicals technology: Low temperature heat using Solid - Advanced | EFF | 2050 | % | 45.6% | 45.6% | 45.6% | 45.6% | 45.6% | 45.6% | 45.6% | 45.6% | 45.6% | 45.6% | 45.6% | 45.6% | 45.6% | 45.6% | 45.6% | 45.6% | 45.6% | 45.6% | 45.6% | 45.6% | 45.6% | 45.6% | 45.6% | 45.6% | 45.6% | 45.6% | 45.6% | 45.6% | 45.6% | 45.6% | 45.6%
|  |  | I-CH-LTH_BIO03 | IND Chemicals technology: Low temperature heat using Biomass - Advanced | EFF | 2050 | % | 45.6% | 45.6% | 45.6% | 45.6% | 45.6% | 45.6% | 45.6% | 45.6% | 45.6% | 45.6% | 45.6% | 45.6% | 45.6% | 45.6% | 45.6% | 45.6% | 45.6% | 45.6% | 45.6% | 45.6% | 45.6% | 45.6% | 45.6% | 45.6% | 45.6% | 45.6% | 45.6% | 45.6% | 45.6% | 45.6% | 45.6%
|  |  | I-CH-LTH_H2G03 | IND Chemicals technology: Low temperature heat using Hydrogen - Advanced | EFF | 2050 | % | 68.4% | 68.4% | 68.4% | 68.4% | 68.4% | 68.4% | 68.4% | 68.4% | 68.4% | 68.4% | 68.4% | 68.4% | 68.4% | 68.4% | 68.4% | 68.4% | 68.4% | 68.4% | 68.4% | 68.4% | 68.4% | 68.4% | 68.4% | 68.4% | 68.4% | 68.4% | 68.4% | 68.4% | 68.4% | 68.4% | 68.4%
|  |  | I-CH-MDR_ELC01 | IND Chemicals technology: Machine drive using Electricity - Ordinary | EFF | 2020 | % | 80% | 80% | 80% | 80% | 80% | 80% | 80% | 80% | 80% | 80% | 80% | 80% | 80% | 80% | 80% | 80% | 80% | 80% | 80% | 80% | 80% | 80% | 80% | 80% | 80% | 80% | 80% | 80% | 80% | 80% | 80%
|  |  | I-CH-MDR_ELC02 | IND Chemicals technology: Machine drive using Electricity - Improved | EFF | 2025 | % | 80% | 80% | 80% | 80% | 80% | 80% | 80% | 80% | 80% | 80% | 80% | 80% | 80% | 80% | 80% | 80% | 80% | 80% | 80% | 80% | 80% | 80% | 80% | 80% | 80% | 80% | 80% | 80% | 80% | 80% | 80%
|  |  | I-CH-MDR_ELC02 | IND Chemicals technology: Machine drive using Electricity - Improved | EFF | 2030 | % | 82.6% | 82.6% | 82.6% | 82.6% | 82.6% | 82.6% | 82.6% | 82.6% | 82.6% | 82.6% | 82.6% | 82.6% | 82.6% | 82.6% | 82.6% | 82.6% | 82.6% | 82.6% | 82.6% | 82.6% | 82.6% | 82.6% | 82.6% | 82.6% | 82.6% | 82.6% | 82.6% | 82.6% | 82.6% | 82.6% | 82.6%
|  |  | I-CH-MDR_ELC02 | IND Chemicals technology: Machine drive using Electricity - Improved | EFF | 2050 | % | 84.42% | 84.42% | 84.42% | 84.42% | 84.42% | 84.42% | 84.42% | 84.42% | 84.42% | 84.42% | 84.42% | 84.42% | 84.42% | 84.42% | 84.42% | 84.42% | 84.42% | 84.42% | 84.42% | 84.42% | 84.42% | 84.42% | 84.42% | 84.42% | 84.42% | 84.42% | 84.42% | 84.42% | 84.42% | 84.42% | 84.42%
|  |  | I-CH-MDR_ELC03 | IND Chemicals technology: Machine drive using Electricity - Advanced | EFF | 2030 | % | 89.6% | 89.6% | 89.6% | 89.6% | 89.6% | 89.6% | 89.6% | 89.6% | 89.6% | 89.6% | 89.6% | 89.6% | 89.6% | 89.6% | 89.6% | 89.6% | 89.6% | 89.6% | 89.6% | 89.6% | 89.6% | 89.6% | 89.6% | 89.6% | 89.6% | 89.6% | 89.6% | 89.6% | 89.6% | 89.6% | 89.6%
|  |  | I-CH-MDR_ELC03 | IND Chemicals technology: Machine drive using Electricity - Advanced | EFF | 2050 | % | 101.6% | 101.6% | 101.6% | 101.6% | 101.6% | 101.6% | 101.6% | 101.6% | 101.6% | 101.6% | 101.6% | 101.6% | 101.6% | 101.6% | 101.6% | 101.6% | 101.6% | 101.6% | 101.6% | 101.6% | 101.6% | 101.6% | 101.6% | 101.6% | 101.6% | 101.6% | 101.6% | 101.6% | 101.6% | 101.6% | 101.6%
|  |  | I-CH-OTS_ELC01 | IND Chemicals technology: Other services using Electricity - Ordinary | EFF | 2020 | % | 80% | 80% | 80% | 80% | 80% | 80% | 80% | 80% | 80% | 80% | 80% | 80% | 80% | 80% | 80% | 80% | 80% | 80% | 80% | 80% | 80% | 80% | 80% | 80% | 80% | 80% | 80% | 80% | 80% | 80% | 80%
*
*
*
*
*
|  |  | I-CH-OTS_ELC02 | IND Chemicals technology: Other services using Electricity - Improved | EFF | 2025 | % | 80% | 80% | 80% | 80% | 80% | 80% | 80% | 80% | 80% | 80% | 80% | 80% | 80% | 80% | 80% | 80% | 80% | 80% | 80% | 80% | 80% | 80% | 80% | 80% | 80% | 80% | 80% | 80% | 80% | 80% | 80%
*
*
*
*
*
|  |  | I-CH-OTS_ELC02 | IND Chemicals technology: Other services using Electricity - Improved | EFF | 2030 | % | 82.6% | 82.6% | 82.6% | 82.6% | 82.6% | 82.6% | 82.6% | 82.6% | 82.6% | 82.6% | 82.6% | 82.6% | 82.6% | 82.6% | 82.6% | 82.6% | 82.6% | 82.6% | 82.6% | 82.6% | 82.6% | 82.6% | 82.6% | 82.6% | 82.6% | 82.6% | 82.6% | 82.6% | 82.6% | 82.6% | 82.6%
*
*
*
*
*
|  |  | I-CH-OTS_ELC02 | IND Chemicals technology: Other services using Electricity - Improved | EFF | 2050 | % | 84.42% | 84.42% | 84.42% | 84.42% | 84.42% | 84.42% | 84.42% | 84.42% | 84.42% | 84.42% | 84.42% | 84.42% | 84.42% | 84.42% | 84.42% | 84.42% | 84.42% | 84.42% | 84.42% | 84.42% | 84.42% | 84.42% | 84.42% | 84.42% | 84.42% | 84.42% | 84.42% | 84.42% | 84.42% | 84.42% | 84.42%
*
*
*
*
*
|  |  | I-CH-OTS_ELC03 | IND Chemicals technology: Other services using Electricity - Advanced | EFF | 2030 | % | 89.6% | 89.6% | 89.6% | 89.6% | 89.6% | 89.6% | 89.6% | 89.6% | 89.6% | 89.6% | 89.6% | 89.6% | 89.6% | 89.6% | 89.6% | 89.6% | 89.6% | 89.6% | 89.6% | 89.6% | 89.6% | 89.6% | 89.6% | 89.6% | 89.6% | 89.6% | 89.6% | 89.6% | 89.6% | 89.6% | 89.6%
*
*
*
*
*
|  |  | I-CH-OTS_ELC03 | IND Chemicals technology: Other services using Electricity - Advanced | EFF | 2050 | % | 101.6% | 101.6% | 101.6% | 101.6% | 101.6% | 101.6% | 101.6% | 101.6% | 101.6% | 101.6% | 101.6% | 101.6% | 101.6% | 101.6% | 101.6% | 101.6% | 101.6% | 101.6% | 101.6% | 101.6% | 101.6% | 101.6% | 101.6% | 101.6% | 101.6% | 101.6% | 101.6% | 101.6% | 101.6% | 101.6% | 101.6%
*
*
*
*
*
*INVCOST
*
|  |  | I-CH-HTH_GAS01 | IND Chemicals technology: High temperature heat using Gas - Ordinary | INVCOST | 2020 | MUSD/GW | 210.2674 | 219.5893 | 211.3091 | 211.1024 | 262.9221 | 229.5767 | 215.1717 | 221.465 | 214.2427 | 215.1633 | 223.2167 | 257.2285 | 225.7405 | 222.7314 | 282.624 | 243.49 | 259.1496 | 257.092 | 220.2571 | 214.3127 | 224.2422 | 252.4362 | 255.7858 | 219.7845 | 225.247 | 227.3282 | 239.9101 | 257.4494 | 236.5064 | 274.863 | 221.6363
|  |  | I-CH-HTH_HET01 | IND Chemicals technology: High temperature heat using Heat - Ordinary | INVCOST | 2020 | MUSD/GW | 210.2674 | 219.5893 | 211.3091 | 211.1024 | 262.9221 | 229.5767 | 215.1717 | 221.465 | 214.2427 | 215.1633 | 223.2167 | 257.2285 | 225.7405 | 222.7314 | 282.624 | 243.49 | 259.1496 | 257.092 | 220.2571 | 214.3127 | 224.2422 | 252.4362 | 255.7858 | 219.7845 | 225.247 | 227.3282 | 239.9101 | 257.4494 | 236.5064 | 274.863 | 221.6363
|  |  | I-CH-HTH_OIL01 | IND Chemicals technology: High temperature heat using Liquid - Ordinary | INVCOST | 2020 | MUSD/GW | 210.2674 | 219.5893 | 211.3091 | 211.1024 | 262.9221 | 229.5767 | 215.1717 | 221.465 | 214.2427 | 215.1633 | 223.2167 | 257.2285 | 225.7405 | 222.7314 | 282.624 | 243.49 | 259.1496 | 257.092 | 220.2571 | 214.3127 | 224.2422 | 252.4362 | 255.7858 | 219.7845 | 225.247 | 227.3282 | 239.9101 | 257.4494 | 236.5064 | 274.863 | 221.6363
|  |  | I-CH-HTH_COA01 | IND Chemicals technology: High temperature heat using Solid - Ordinary | INVCOST | 2020 | MUSD/GW | 210.2674 | 219.5893 | 211.3091 | 211.1024 | 262.9221 | 229.5767 | 215.1717 | 221.465 | 214.2427 | 215.1633 | 223.2167 | 257.2285 | 225.7405 | 222.7314 | 282.624 | 243.49 | 259.1496 | 257.092 | 220.2571 | 214.3127 | 224.2422 | 252.4362 | 255.7858 | 219.7845 | 225.247 | 227.3282 | 239.9101 | 257.4494 | 236.5064 | 274.863 | 221.6363
*
*
|  |  | I-CH-HTH_GAS02 | IND Chemicals technology: High temperature heat using Gas - Improved | INVCOST | 2025 | MUSD/GW | 210.2674 | 219.5893 | 211.3091 | 211.1024 | 262.9221 | 229.5767 | 215.1717 | 221.465 | 214.2427 | 215.1633 | 223.2167 | 257.2285 | 225.7405 | 222.7314 | 282.624 | 243.49 | 259.1496 | 257.092 | 220.2571 | 214.3127 | 224.2422 | 252.4362 | 255.7858 | 219.7845 | 225.247 | 227.3282 | 239.9101 | 257.4494 | 236.5064 | 274.863 | 221.6363
|  |  | I-CH-HTH_HET02 | IND Chemicals technology: High temperature heat using Heat - Improved | INVCOST | 2025 | MUSD/GW | 210.2674 | 219.5893 | 211.3091 | 211.1024 | 262.9221 | 229.5767 | 215.1717 | 221.465 | 214.2427 | 215.1633 | 223.2167 | 257.2285 | 225.7405 | 222.7314 | 282.624 | 243.49 | 259.1496 | 257.092 | 220.2571 | 214.3127 | 224.2422 | 252.4362 | 255.7858 | 219.7845 | 225.247 | 227.3282 | 239.9101 | 257.4494 | 236.5064 | 274.863 | 221.6363
|  |  | I-CH-HTH_OIL02 | IND Chemicals technology: High temperature heat using Liquid - Improved | INVCOST | 2025 | MUSD/GW | 210.2674 | 219.5893 | 211.3091 | 211.1024 | 262.9221 | 229.5767 | 215.1717 | 221.465 | 214.2427 | 215.1633 | 223.2167 | 257.2285 | 225.7405 | 222.7314 | 282.624 | 243.49 | 259.1496 | 257.092 | 220.2571 | 214.3127 | 224.2422 | 252.4362 | 255.7858 | 219.7845 | 225.247 | 227.3282 | 239.9101 | 257.4494 | 236.5064 | 274.863 | 221.6363
|  |  | I-CH-HTH_COA02 | IND Chemicals technology: High temperature heat using Solid - Improved | INVCOST | 2025 | MUSD/GW | 210.2674 | 219.5893 | 211.3091 | 211.1024 | 262.9221 | 229.5767 | 215.1717 | 221.465 | 214.2427 | 215.1633 | 223.2167 | 257.2285 | 225.7405 | 222.7314 | 282.624 | 243.49 | 259.1496 | 257.092 | 220.2571 | 214.3127 | 224.2422 | 252.4362 | 255.7858 | 219.7845 | 225.247 | 227.3282 | 239.9101 | 257.4494 | 236.5064 | 274.863 | 221.6363
*
*
|  |  | I-CH-HTH_GAS02 | IND Chemicals technology: High temperature heat using Gas - Improved | INVCOST | 2030 | MUSD/GW | 189.2407 | 197.6304 | 190.1782 | 189.9921 | 236.6299 | 206.6191 | 193.6546 | 199.3185 | 192.8184 | 193.647 | 200.895 | 231.5057 | 203.1665 | 200.4582 | 254.3616 | 219.141 | 233.2347 | 231.3828 | 198.2314 | 192.8814 | 201.818 | 227.1926 | 230.2072 | 197.806 | 202.7223 | 204.5954 | 215.9191 | 231.7045 | 212.8558 | 247.3767 | 199.4727
|  |  | I-CH-HTH_HET02 | IND Chemicals technology: High temperature heat using Heat - Improved | INVCOST | 2030 | MUSD/GW | 189.2407 | 197.6304 | 190.1782 | 189.9921 | 236.6299 | 206.6191 | 193.6546 | 199.3185 | 192.8184 | 193.647 | 200.895 | 231.5057 | 203.1665 | 200.4582 | 254.3616 | 219.141 | 233.2347 | 231.3828 | 198.2314 | 192.8814 | 201.818 | 227.1926 | 230.2072 | 197.806 | 202.7223 | 204.5954 | 215.9191 | 231.7045 | 212.8558 | 247.3767 | 199.4727
|  |  | I-CH-HTH_OIL02 | IND Chemicals technology: High temperature heat using Liquid - Improved | INVCOST | 2030 | MUSD/GW | 189.2407 | 197.6304 | 190.1782 | 189.9921 | 236.6299 | 206.6191 | 193.6546 | 199.3185 | 192.8184 | 193.647 | 200.895 | 231.5057 | 203.1665 | 200.4582 | 254.3616 | 219.141 | 233.2347 | 231.3828 | 198.2314 | 192.8814 | 201.818 | 227.1926 | 230.2072 | 197.806 | 202.7223 | 204.5954 | 215.9191 | 231.7045 | 212.8558 | 247.3767 | 199.4727
|  |  | I-CH-HTH_COA02 | IND Chemicals technology: High temperature heat using Solid - Improved | INVCOST | 2030 | MUSD/GW | 189.2407 | 197.6304 | 190.1782 | 189.9921 | 236.6299 | 206.6191 | 193.6546 | 199.3185 | 192.8184 | 193.647 | 200.895 | 231.5057 | 203.1665 | 200.4582 | 254.3616 | 219.141 | 233.2347 | 231.3828 | 198.2314 | 192.8814 | 201.818 | 227.1926 | 230.2072 | 197.806 | 202.7223 | 204.5954 | 215.9191 | 231.7045 | 212.8558 | 247.3767 | 199.4727
*
*
|  |  | I-CH-HTH_GAS02 | IND Chemicals technology: High temperature heat using Gas - Improved | INVCOST | 2050 | MUSD/GW | 168.214 | 175.6714 | 169.0473 | 168.8819 | 210.3377 | 183.6614 | 172.1374 | 177.172 | 171.3942 | 172.1307 | 178.5734 | 205.7828 | 180.5924 | 178.1851 | 226.0992 | 194.792 | 207.3197 | 205.6736 | 176.2057 | 171.4501 | 179.3938 | 201.949 | 204.6286 | 175.8276 | 180.1976 | 181.8626 | 191.9281 | 205.9596 | 189.2051 | 219.8904 | 177.3091
|  |  | I-CH-HTH_HET02 | IND Chemicals technology: High temperature heat using Heat - Improved | INVCOST | 2050 | MUSD/GW | 168.214 | 175.6714 | 169.0473 | 168.8819 | 210.3377 | 183.6614 | 172.1374 | 177.172 | 171.3942 | 172.1307 | 178.5734 | 205.7828 | 180.5924 | 178.1851 | 226.0992 | 194.792 | 207.3197 | 205.6736 | 176.2057 | 171.4501 | 179.3938 | 201.949 | 204.6286 | 175.8276 | 180.1976 | 181.8626 | 191.9281 | 205.9596 | 189.2051 | 219.8904 | 177.3091
|  |  | I-CH-HTH_OIL02 | IND Chemicals technology: High temperature heat using Liquid - Improved | INVCOST | 2050 | MUSD/GW | 168.214 | 175.6714 | 169.0473 | 168.8819 | 210.3377 | 183.6614 | 172.1374 | 177.172 | 171.3942 | 172.1307 | 178.5734 | 205.7828 | 180.5924 | 178.1851 | 226.0992 | 194.792 | 207.3197 | 205.6736 | 176.2057 | 171.4501 | 179.3938 | 201.949 | 204.6286 | 175.8276 | 180.1976 | 181.8626 | 191.9281 | 205.9596 | 189.2051 | 219.8904 | 177.3091
|  |  | I-CH-HTH_COA02 | IND Chemicals technology: High temperature heat using Solid - Improved | INVCOST | 2050 | MUSD/GW | 168.214 | 175.6714 | 169.0473 | 168.8819 | 210.3377 | 183.6614 | 172.1374 | 177.172 | 171.3942 | 172.1307 | 178.5734 | 205.7828 | 180.5924 | 178.1851 | 226.0992 | 194.792 | 207.3197 | 205.6736 | 176.2057 | 171.4501 | 179.3938 | 201.949 | 204.6286 | 175.8276 | 180.1976 | 181.8626 | 191.9281 | 205.9596 | 189.2051 | 219.8904 | 177.3091
*
|  |  | I-CH-HTH_ELC03 | IND Chemicals technology: High temperature heat using Electricity - Advanced | INVCOST | 2030 | MUSD/GW | 1015.6169 | 1060.6427 | 1020.6484 | 1019.6498 | 1269.9452 | 1108.8832 | 1039.3052 | 1069.7027 | 1034.8179 | 1039.2647 | 1078.1634 | 1242.4446 | 1090.3538 | 1075.8192 | 1365.1076 | 1176.0859 | 1251.7238 | 1241.785 | 1063.8681 | 1035.1558 | 1083.1169 | 1219.2973 | 1235.4759 | 1061.5854 | 1087.9699 | 1098.0224 | 1158.7948 | 1243.5117 | 1142.3544 | 1327.6213 | 1070.5301
|  |  | I-CH-HTH_GAS03 | IND Chemicals technology: High temperature heat using Gas - Advanced | INVCOST | 2030 | MUSD/GW | 1015.6169 | 1060.6427 | 1020.6484 | 1019.6498 | 1269.9452 | 1108.8832 | 1039.3052 | 1069.7027 | 1034.8179 | 1039.2647 | 1078.1634 | 1242.4446 | 1090.3538 | 1075.8192 | 1365.1076 | 1176.0859 | 1251.7238 | 1241.785 | 1063.8681 | 1035.1558 | 1083.1169 | 1219.2973 | 1235.4759 | 1061.5854 | 1087.9699 | 1098.0224 | 1158.7948 | 1243.5117 | 1142.3544 | 1327.6213 | 1070.5301
|  |  | I-CH-HTH_HET03 | IND Chemicals technology: High temperature heat using Heat - Advanced | INVCOST | 2030 | MUSD/GW | 1015.6169 | 1060.6427 | 1020.6484 | 1019.6498 | 1269.9452 | 1108.8832 | 1039.3052 | 1069.7027 | 1034.8179 | 1039.2647 | 1078.1634 | 1242.4446 | 1090.3538 | 1075.8192 | 1365.1076 | 1176.0859 | 1251.7238 | 1241.785 | 1063.8681 | 1035.1558 | 1083.1169 | 1219.2973 | 1235.4759 | 1061.5854 | 1087.9699 | 1098.0224 | 1158.7948 | 1243.5117 | 1142.3544 | 1327.6213 | 1070.5301
|  |  | I-CH-HTH_OIL03 | IND Chemicals technology: High temperature heat using Liquid - Advanced | INVCOST | 2030 | MUSD/GW | 1015.6169 | 1060.6427 | 1020.6484 | 1019.6498 | 1269.9452 | 1108.8832 | 1039.3052 | 1069.7027 | 1034.8179 | 1039.2647 | 1078.1634 | 1242.4446 | 1090.3538 | 1075.8192 | 1365.1076 | 1176.0859 | 1251.7238 | 1241.785 | 1063.8681 | 1035.1558 | 1083.1169 | 1219.2973 | 1235.4759 | 1061.5854 | 1087.9699 | 1098.0224 | 1158.7948 | 1243.5117 | 1142.3544 | 1327.6213 | 1070.5301
|  |  | I-CH-HTH_COA03 | IND Chemicals technology: High temperature heat using Solid - Advanced | INVCOST | 2030 | MUSD/GW | 1015.6169 | 1060.6427 | 1020.6484 | 1019.6498 | 1269.9452 | 1108.8832 | 1039.3052 | 1069.7027 | 1034.8179 | 1039.2647 | 1078.1634 | 1242.4446 | 1090.3538 | 1075.8192 | 1365.1076 | 1176.0859 | 1251.7238 | 1241.785 | 1063.8681 | 1035.1558 | 1083.1169 | 1219.2973 | 1235.4759 | 1061.5854 | 1087.9699 | 1098.0224 | 1158.7948 | 1243.5117 | 1142.3544 | 1327.6213 | 1070.5301
|  |  | I-CH-HTH_BIO03 | IND Chemicals technology: High temperature heat using Biomass - Advanced | INVCOST | 2030 | MUSD/GW | 1015.6169 | 1060.6427 | 1020.6484 | 1019.6498 | 1269.9452 | 1108.8832 | 1039.3052 | 1069.7027 | 1034.8179 | 1039.2647 | 1078.1634 | 1242.4446 | 1090.3538 | 1075.8192 | 1365.1076 | 1176.0859 | 1251.7238 | 1241.785 | 1063.8681 | 1035.1558 | 1083.1169 | 1219.2973 | 1235.4759 | 1061.5854 | 1087.9699 | 1098.0224 | 1158.7948 | 1243.5117 | 1142.3544 | 1327.6213 | 1070.5301
|  |  | I-CH-HTH_H2G03 | IND Chemicals technology: High temperature heat using Hydrogen - Advanced | INVCOST | 2030 | MUSD/GW | 1015.6169 | 1060.6427 | 1020.6484 | 1019.6498 | 1269.9452 | 1108.8832 | 1039.3052 | 1069.7027 | 1034.8179 | 1039.2647 | 1078.1634 | 1242.4446 | 1090.3538 | 1075.8192 | 1365.1076 | 1176.0859 | 1251.7238 | 1241.785 | 1063.8681 | 1035.1558 | 1083.1169 | 1219.2973 | 1235.4759 | 1061.5854 | 1087.9699 | 1098.0224 | 1158.7948 | 1243.5117 | 1142.3544 | 1327.6213 | 1070.5301
|  |  | I-CH-HTH_ELC03 | IND Chemicals technology: High temperature heat using Electricity - Advanced | INVCOST | 2050 | MUSD/GW | 705.8044 | 737.095 | 709.301 | 708.607 | 882.5501 | 770.6199 | 722.2666 | 743.3914 | 719.1481 | 722.2384 | 749.2711 | 863.4385 | 757.7428 | 747.642 | 948.6834 | 817.3225 | 869.8872 | 862.9802 | 739.3366 | 719.3829 | 752.7135 | 847.3523 | 858.5957 | 737.7502 | 756.0861 | 763.0722 | 805.306 | 864.1801 | 793.8807 | 922.6322 | 743.9663
|  |  | I-CH-HTH_GAS03 | IND Chemicals technology: High temperature heat using Gas - Advanced | INVCOST | 2050 | MUSD/GW | 705.8044 | 737.095 | 709.301 | 708.607 | 882.5501 | 770.6199 | 722.2666 | 743.3914 | 719.1481 | 722.2384 | 749.2711 | 863.4385 | 757.7428 | 747.642 | 948.6834 | 817.3225 | 869.8872 | 862.9802 | 739.3366 | 719.3829 | 752.7135 | 847.3523 | 858.5957 | 737.7502 | 756.0861 | 763.0722 | 805.306 | 864.1801 | 793.8807 | 922.6322 | 743.9663
|  |  | I-CH-HTH_HET03 | IND Chemicals technology: High temperature heat using Heat - Advanced | INVCOST | 2050 | MUSD/GW | 705.8044 | 737.095 | 709.301 | 708.607 | 882.5501 | 770.6199 | 722.2666 | 743.3914 | 719.1481 | 722.2384 | 749.2711 | 863.4385 | 757.7428 | 747.642 | 948.6834 | 817.3225 | 869.8872 | 862.9802 | 739.3366 | 719.3829 | 752.7135 | 847.3523 | 858.5957 | 737.7502 | 756.0861 | 763.0722 | 805.306 | 864.1801 | 793.8807 | 922.6322 | 743.9663
|  |  | I-CH-HTH_OIL03 | IND Chemicals technology: High temperature heat using Liquid - Advanced | INVCOST | 2050 | MUSD/GW | 705.8044 | 737.095 | 709.301 | 708.607 | 882.5501 | 770.6199 | 722.2666 | 743.3914 | 719.1481 | 722.2384 | 749.2711 | 863.4385 | 757.7428 | 747.642 | 948.6834 | 817.3225 | 869.8872 | 862.9802 | 739.3366 | 719.3829 | 752.7135 | 847.3523 | 858.5957 | 737.7502 | 756.0861 | 763.0722 | 805.306 | 864.1801 | 793.8807 | 922.6322 | 743.9663
|  |  | I-CH-HTH_COA03 | IND Chemicals technology: High temperature heat using Solid - Advanced | INVCOST | 2050 | MUSD/GW | 705.8044 | 737.095 | 709.301 | 708.607 | 882.5501 | 770.6199 | 722.2666 | 743.3914 | 719.1481 | 722.2384 | 749.2711 | 863.4385 | 757.7428 | 747.642 | 948.6834 | 817.3225 | 869.8872 | 862.9802 | 739.3366 | 719.3829 | 752.7135 | 847.3523 | 858.5957 | 737.7502 | 756.0861 | 763.0722 | 805.306 | 864.1801 | 793.8807 | 922.6322 | 743.9663
|  |  | I-CH-HTH_BIO03 | IND Chemicals technology: High temperature heat using Biomass - Advanced | INVCOST | 2050 | MUSD/GW | 705.8044 | 737.095 | 709.301 | 708.607 | 882.5501 | 770.6199 | 722.2666 | 743.3914 | 719.1481 | 722.2384 | 749.2711 | 863.4385 | 757.7428 | 747.642 | 948.6834 | 817.3225 | 869.8872 | 862.9802 | 739.3366 | 719.3829 | 752.7135 | 847.3523 | 858.5957 | 737.7502 | 756.0861 | 763.0722 | 805.306 | 864.1801 | 793.8807 | 922.6322 | 743.9663
|  |  | I-CH-HTH_H2G03 | IND Chemicals technology: High temperature heat using Hydrogen - Advanced | INVCOST | 2050 | MUSD/GW | 705.8044 | 737.095 | 709.301 | 708.607 | 882.5501 | 770.6199 | 722.2666 | 743.3914 | 719.1481 | 722.2384 | 749.2711 | 863.4385 | 757.7428 | 747.642 | 948.6834 | 817.3225 | 869.8872 | 862.9802 | 739.3366 | 719.3829 | 752.7135 | 847.3523 | 858.5957 | 737.7502 | 756.0861 | 763.0722 | 805.306 | 864.1801 | 793.8807 | 922.6322 | 743.9663
|  |  | I-CH-LTH_ELC01 | IND Chemicals technology: Low temperature heat using Electricity - Ordinary | INVCOST | 2020 | MUSD/GW | 630.8023 | 658.7679 | 633.9274 | 633.3071 | 788.7662 | 688.7302 | 645.5152 | 664.3951 | 642.7281 | 645.49 | 669.6501 | 771.6856 | 677.2216 | 668.1941 | 847.8719 | 730.47 | 777.4489 | 771.2759 | 660.7713 | 642.938 | 672.7267 | 757.3087 | 767.3573 | 659.3534 | 675.7409 | 681.9846 | 719.7304 | 772.3483 | 709.5193 | 824.5891 | 664.909
|  |  | I-CH-LTH_GAS01 | IND Chemicals technology: Low temperature heat using Gas - Ordinary | INVCOST | 2020 | MUSD/GW | 630.8023 | 658.7679 | 633.9274 | 633.3071 | 788.7662 | 688.7302 | 645.5152 | 664.3951 | 642.7281 | 645.49 | 669.6501 | 771.6856 | 677.2216 | 668.1941 | 847.8719 | 730.47 | 777.4489 | 771.2759 | 660.7713 | 642.938 | 672.7267 | 757.3087 | 767.3573 | 659.3534 | 675.7409 | 681.9846 | 719.7304 | 772.3483 | 709.5193 | 824.5891 | 664.909
|  |  | I-CH-LTH_HET01 | IND Chemicals technology: Low temperature heat using Heat - Ordinary | INVCOST | 2020 | MUSD/GW | 630.8023 | 658.7679 | 633.9274 | 633.3071 | 788.7662 | 688.7302 | 645.5152 | 664.3951 | 642.7281 | 645.49 | 669.6501 | 771.6856 | 677.2216 | 668.1941 | 847.8719 | 730.47 | 777.4489 | 771.2759 | 660.7713 | 642.938 | 672.7267 | 757.3087 | 767.3573 | 659.3534 | 675.7409 | 681.9846 | 719.7304 | 772.3483 | 709.5193 | 824.5891 | 664.909
|  |  | I-CH-LTH_OIL01 | IND Chemicals technology: Low temperature heat using Liquid - Ordinary | INVCOST | 2020 | MUSD/GW | 630.8023 | 658.7679 | 633.9274 | 633.3071 | 788.7662 | 688.7302 | 645.5152 | 664.3951 | 642.7281 | 645.49 | 669.6501 | 771.6856 | 677.2216 | 668.1941 | 847.8719 | 730.47 | 777.4489 | 771.2759 | 660.7713 | 642.938 | 672.7267 | 757.3087 | 767.3573 | 659.3534 | 675.7409 | 681.9846 | 719.7304 | 772.3483 | 709.5193 | 824.5891 | 664.909
|  |  | I-CH-LTH_COA01 | IND Chemicals technology: Low temperature heat using Solid - Ordinary | INVCOST | 2020 | MUSD/GW | 630.8023 | 658.7679 | 633.9274 | 633.3071 | 788.7662 | 688.7302 | 645.5152 | 664.3951 | 642.7281 | 645.49 | 669.6501 | 771.6856 | 677.2216 | 668.1941 | 847.8719 | 730.47 | 777.4489 | 771.2759 | 660.7713 | 642.938 | 672.7267 | 757.3087 | 767.3573 | 659.3534 | 675.7409 | 681.9846 | 719.7304 | 772.3483 | 709.5193 | 824.5891 | 664.909
|  |  | I-CH-LTH_BIO01 | IND Chemicals technology: Low temperature heat using Biomass - Ordinary | INVCOST | 2020 | MUSD/GW | 630.8023 | 658.7679 | 633.9274 | 633.3071 | 788.7662 | 688.7302 | 645.5152 | 664.3951 | 642.7281 | 645.49 | 669.6501 | 771.6856 | 677.2216 | 668.1941 | 847.8719 | 730.47 | 777.4489 | 771.2759 | 660.7713 | 642.938 | 672.7267 | 757.3087 | 767.3573 | 659.3534 | 675.7409 | 681.9846 | 719.7304 | 772.3483 | 709.5193 | 824.5891 | 664.909
|  |  | I-CH-LTH_ELC02 | IND Chemicals technology: Low temperature heat using Electricity - Improved | INVCOST | 2025 | MUSD/GW | 630.8023 | 658.7679 | 633.9274 | 633.3071 | 788.7662 | 688.7302 | 645.5152 | 664.3951 | 642.7281 | 645.49 | 669.6501 | 771.6856 | 677.2216 | 668.1941 | 847.8719 | 730.47 | 777.4489 | 771.2759 | 660.7713 | 642.938 | 672.7267 | 757.3087 | 767.3573 | 659.3534 | 675.7409 | 681.9846 | 719.7304 | 772.3483 | 709.5193 | 824.5891 | 664.909
|  |  | I-CH-LTH_GAS02 | IND Chemicals technology: Low temperature heat using Gas - Improved | INVCOST | 2025 | MUSD/GW | 630.8023 | 658.7679 | 633.9274 | 633.3071 | 788.7662 | 688.7302 | 645.5152 | 664.3951 | 642.7281 | 645.49 | 669.6501 | 771.6856 | 677.2216 | 668.1941 | 847.8719 | 730.47 | 777.4489 | 771.2759 | 660.7713 | 642.938 | 672.7267 | 757.3087 | 767.3573 | 659.3534 | 675.7409 | 681.9846 | 719.7304 | 772.3483 | 709.5193 | 824.5891 | 664.909
|  |  | I-CH-LTH_HET02 | IND Chemicals technology: Low temperature heat using Heat - Improved | INVCOST | 2025 | MUSD/GW | 630.8023 | 658.7679 | 633.9274 | 633.3071 | 788.7662 | 688.7302 | 645.5152 | 664.3951 | 642.7281 | 645.49 | 669.6501 | 771.6856 | 677.2216 | 668.1941 | 847.8719 | 730.47 | 777.4489 | 771.2759 | 660.7713 | 642.938 | 672.7267 | 757.3087 | 767.3573 | 659.3534 | 675.7409 | 681.9846 | 719.7304 | 772.3483 | 709.5193 | 824.5891 | 664.909
|  |  | I-CH-LTH_OIL02 | IND Chemicals technology: Low temperature heat using Liquid - Improved | INVCOST | 2025 | MUSD/GW | 630.8023 | 658.7679 | 633.9274 | 633.3071 | 788.7662 | 688.7302 | 645.5152 | 664.3951 | 642.7281 | 645.49 | 669.6501 | 771.6856 | 677.2216 | 668.1941 | 847.8719 | 730.47 | 777.4489 | 771.2759 | 660.7713 | 642.938 | 672.7267 | 757.3087 | 767.3573 | 659.3534 | 675.7409 | 681.9846 | 719.7304 | 772.3483 | 709.5193 | 824.5891 | 664.909
|  |  | I-CH-LTH_COA02 | IND Chemicals technology: Low temperature heat using Solid - Improved | INVCOST | 2025 | MUSD/GW | 630.8023 | 658.7679 | 633.9274 | 633.3071 | 788.7662 | 688.7302 | 645.5152 | 664.3951 | 642.7281 | 645.49 | 669.6501 | 771.6856 | 677.2216 | 668.1941 | 847.8719 | 730.47 | 777.4489 | 771.2759 | 660.7713 | 642.938 | 672.7267 | 757.3087 | 767.3573 | 659.3534 | 675.7409 | 681.9846 | 719.7304 | 772.3483 | 709.5193 | 824.5891 | 664.909
|  |  | I-CH-LTH_BIO02 | IND Chemicals technology: Low temperature heat using Biomass - Improved | INVCOST | 2025 | MUSD/GW | 630.8023 | 658.7679 | 633.9274 | 633.3071 | 788.7662 | 688.7302 | 645.5152 | 664.3951 | 642.7281 | 645.49 | 669.6501 | 771.6856 | 677.2216 | 668.1941 | 847.8719 | 730.47 | 777.4489 | 771.2759 | 660.7713 | 642.938 | 672.7267 | 757.3087 | 767.3573 | 659.3534 | 675.7409 | 681.9846 | 719.7304 | 772.3483 | 709.5193 | 824.5891 | 664.909
|  |  | I-CH-LTH_ELC02 | IND Chemicals technology: Low temperature heat using Electricity - Improved | INVCOST | 2030 | MUSD/GW | 568.3529 | 593.5499 | 571.1685 | 570.6097 | 710.6784 | 620.5459 | 581.6092 | 598.62 | 579.098 | 581.5865 | 603.3548 | 695.2887 | 610.1766 | 602.0429 | 763.9326 | 658.1535 | 700.4815 | 694.9196 | 595.3549 | 579.2871 | 606.1268 | 682.3352 | 691.3889 | 594.0775 | 608.8426 | 614.4681 | 648.4771 | 695.8859 | 639.2769 | 742.9547 | 599.083
|  |  | I-CH-LTH_GAS02 | IND Chemicals technology: Low temperature heat using Gas - Improved | INVCOST | 2030 | MUSD/GW | 568.3529 | 593.5499 | 571.1685 | 570.6097 | 710.6784 | 620.5459 | 581.6092 | 598.62 | 579.098 | 581.5865 | 603.3548 | 695.2887 | 610.1766 | 602.0429 | 763.9326 | 658.1535 | 700.4815 | 694.9196 | 595.3549 | 579.2871 | 606.1268 | 682.3352 | 691.3889 | 594.0775 | 608.8426 | 614.4681 | 648.4771 | 695.8859 | 639.2769 | 742.9547 | 599.083
|  |  | I-CH-LTH_HET02 | IND Chemicals technology: Low temperature heat using Heat - Improved | INVCOST | 2030 | MUSD/GW | 568.3529 | 593.5499 | 571.1685 | 570.6097 | 710.6784 | 620.5459 | 581.6092 | 598.62 | 579.098 | 581.5865 | 603.3548 | 695.2887 | 610.1766 | 602.0429 | 763.9326 | 658.1535 | 700.4815 | 694.9196 | 595.3549 | 579.2871 | 606.1268 | 682.3352 | 691.3889 | 594.0775 | 608.8426 | 614.4681 | 648.4771 | 695.8859 | 639.2769 | 742.9547 | 599.083
|  |  | I-CH-LTH_OIL02 | IND Chemicals technology: Low temperature heat using Liquid - Improved | INVCOST | 2030 | MUSD/GW | 568.3529 | 593.5499 | 571.1685 | 570.6097 | 710.6784 | 620.5459 | 581.6092 | 598.62 | 579.098 | 581.5865 | 603.3548 | 695.2887 | 610.1766 | 602.0429 | 763.9326 | 658.1535 | 700.4815 | 694.9196 | 595.3549 | 579.2871 | 606.1268 | 682.3352 | 691.3889 | 594.0775 | 608.8426 | 614.4681 | 648.4771 | 695.8859 | 639.2769 | 742.9547 | 599.083
|  |  | I-CH-LTH_COA02 | IND Chemicals technology: Low temperature heat using Solid - Improved | INVCOST | 2030 | MUSD/GW | 568.3529 | 593.5499 | 571.1685 | 570.6097 | 710.6784 | 620.5459 | 581.6092 | 598.62 | 579.098 | 581.5865 | 603.3548 | 695.2887 | 610.1766 | 602.0429 | 763.9326 | 658.1535 | 700.4815 | 694.9196 | 595.3549 | 579.2871 | 606.1268 | 682.3352 | 691.3889 | 594.0775 | 608.8426 | 614.4681 | 648.4771 | 695.8859 | 639.2769 | 742.9547 | 599.083
|  |  | I-CH-LTH_BIO02 | IND Chemicals technology: Low temperature heat using Biomass - Improved | INVCOST | 2030 | MUSD/GW | 568.3529 | 593.5499 | 571.1685 | 570.6097 | 710.6784 | 620.5459 | 581.6092 | 598.62 | 579.098 | 581.5865 | 603.3548 | 695.2887 | 610.1766 | 602.0429 | 763.9326 | 658.1535 | 700.4815 | 694.9196 | 595.3549 | 579.2871 | 606.1268 | 682.3352 | 691.3889 | 594.0775 | 608.8426 | 614.4681 | 648.4771 | 695.8859 | 639.2769 | 742.9547 | 599.083
|  |  | I-CH-LTH_ELC02 | IND Chemicals technology: Low temperature heat using Electricity - Improved | INVCOST | 2050 | MUSD/GW | 504.0818 | 526.4294 | 506.579 | 506.0834 | 630.3127 | 550.3727 | 515.839 | 530.9262 | 513.6118 | 515.8189 | 535.1255 | 616.6633 | 541.176 | 533.962 | 677.5447 | 583.7274 | 621.2689 | 616.3359 | 528.0303 | 513.7795 | 537.584 | 605.1746 | 613.2045 | 526.8973 | 539.9928 | 544.9821 | 575.1453 | 617.1929 | 566.9854 | 658.9391 | 531.3368
|  |  | I-CH-LTH_GAS02 | IND Chemicals technology: Low temperature heat using Gas - Improved | INVCOST | 2050 | MUSD/GW | 504.0818 | 526.4294 | 506.579 | 506.0834 | 630.3127 | 550.3727 | 515.839 | 530.9262 | 513.6118 | 515.8189 | 535.1255 | 616.6633 | 541.176 | 533.962 | 677.5447 | 583.7274 | 621.2689 | 616.3359 | 528.0303 | 513.7795 | 537.584 | 605.1746 | 613.2045 | 526.8973 | 539.9928 | 544.9821 | 575.1453 | 617.1929 | 566.9854 | 658.9391 | 531.3368
|  |  | I-CH-LTH_HET02 | IND Chemicals technology: Low temperature heat using Heat - Improved | INVCOST | 2050 | MUSD/GW | 504.0818 | 526.4294 | 506.579 | 506.0834 | 630.3127 | 550.3727 | 515.839 | 530.9262 | 513.6118 | 515.8189 | 535.1255 | 616.6633 | 541.176 | 533.962 | 677.5447 | 583.7274 | 621.2689 | 616.3359 | 528.0303 | 513.7795 | 537.584 | 605.1746 | 613.2045 | 526.8973 | 539.9928 | 544.9821 | 575.1453 | 617.1929 | 566.9854 | 658.9391 | 531.3368
|  |  | I-CH-LTH_OIL02 | IND Chemicals technology: Low temperature heat using Liquid - Improved | INVCOST | 2050 | MUSD/GW | 504.0818 | 526.4294 | 506.579 | 506.0834 | 630.3127 | 550.3727 | 515.839 | 530.9262 | 513.6118 | 515.8189 | 535.1255 | 616.6633 | 541.176 | 533.962 | 677.5447 | 583.7274 | 621.2689 | 616.3359 | 528.0303 | 513.7795 | 537.584 | 605.1746 | 613.2045 | 526.8973 | 539.9928 | 544.9821 | 575.1453 | 617.1929 | 566.9854 | 658.9391 | 531.3368
|  |  | I-CH-LTH_COA02 | IND Chemicals technology: Low temperature heat using Solid - Improved | INVCOST | 2050 | MUSD/GW | 504.0818 | 526.4294 | 506.579 | 506.0834 | 630.3127 | 550.3727 | 515.839 | 530.9262 | 513.6118 | 515.8189 | 535.1255 | 616.6633 | 541.176 | 533.962 | 677.5447 | 583.7274 | 621.2689 | 616.3359 | 528.0303 | 513.7795 | 537.584 | 605.1746 | 613.2045 | 526.8973 | 539.9928 | 544.9821 | 575.1453 | 617.1929 | 566.9854 | 658.9391 | 531.3368
|  |  | I-CH-LTH_BIO02 | IND Chemicals technology: Low temperature heat using Biomass - Improved | INVCOST | 2050 | MUSD/GW | 504.0818 | 526.4294 | 506.579 | 506.0834 | 630.3127 | 550.3727 | 515.839 | 530.9262 | 513.6118 | 515.8189 | 535.1255 | 616.6633 | 541.176 | 533.962 | 677.5447 | 583.7274 | 621.2689 | 616.3359 | 528.0303 | 513.7795 | 537.584 | 605.1746 | 613.2045 | 526.8973 | 539.9928 | 544.9821 | 575.1453 | 617.1929 | 566.9854 | 658.9391 | 531.3368
|  |  | I-CH-LTH_ELC03 | IND Chemicals technology: Low temperature heat using Electricity - Advanced | INVCOST | 2030 | MUSD/GW | 1154.617 | 1205.8051 | 1160.337 | 1159.2018 | 1443.7533 | 1260.6479 | 1181.5473 | 1216.1051 | 1176.4459 | 1181.5012 | 1225.7238 | 1412.4889 | 1239.5825 | 1223.0587 | 1551.9399 | 1337.0481 | 1423.0381 | 1411.739 | 1209.472 | 1176.83 | 1231.3551 | 1386.1736 | 1404.5665 | 1206.8768 | 1236.8724 | 1248.3007 | 1317.3905 | 1413.702 | 1298.7001 | 1509.3231 | 1217.0457
|  |  | I-CH-LTH_GAS03 | IND Chemicals technology: Low temperature heat using Gas - Advanced | INVCOST | 2030 | MUSD/GW | 1154.617 | 1205.8051 | 1160.337 | 1159.2018 | 1443.7533 | 1260.6479 | 1181.5473 | 1216.1051 | 1176.4459 | 1181.5012 | 1225.7238 | 1412.4889 | 1239.5825 | 1223.0587 | 1551.9399 | 1337.0481 | 1423.0381 | 1411.739 | 1209.472 | 1176.83 | 1231.3551 | 1386.1736 | 1404.5665 | 1206.8768 | 1236.8724 | 1248.3007 | 1317.3905 | 1413.702 | 1298.7001 | 1509.3231 | 1217.0457
|  |  | I-CH-LTH_HET03 | IND Chemicals technology: Low temperature heat using Heat - Advanced | INVCOST | 2030 | MUSD/GW | 1154.617 | 1205.8051 | 1160.337 | 1159.2018 | 1443.7533 | 1260.6479 | 1181.5473 | 1216.1051 | 1176.4459 | 1181.5012 | 1225.7238 | 1412.4889 | 1239.5825 | 1223.0587 | 1551.9399 | 1337.0481 | 1423.0381 | 1411.739 | 1209.472 | 1176.83 | 1231.3551 | 1386.1736 | 1404.5665 | 1206.8768 | 1236.8724 | 1248.3007 | 1317.3905 | 1413.702 | 1298.7001 | 1509.3231 | 1217.0457
|  |  | I-CH-LTH_OIL03 | IND Chemicals technology: Low temperature heat using Liquid - Advanced | INVCOST | 2030 | MUSD/GW | 1154.617 | 1205.8051 | 1160.337 | 1159.2018 | 1443.7533 | 1260.6479 | 1181.5473 | 1216.1051 | 1176.4459 | 1181.5012 | 1225.7238 | 1412.4889 | 1239.5825 | 1223.0587 | 1551.9399 | 1337.0481 | 1423.0381 | 1411.739 | 1209.472 | 1176.83 | 1231.3551 | 1386.1736 | 1404.5665 | 1206.8768 | 1236.8724 | 1248.3007 | 1317.3905 | 1413.702 | 1298.7001 | 1509.3231 | 1217.0457
|  |  | I-CH-LTH_COA03 | IND Chemicals technology: Low temperature heat using Solid - Advanced | INVCOST | 2030 | MUSD/GW | 1154.617 | 1205.8051 | 1160.337 | 1159.2018 | 1443.7533 | 1260.6479 | 1181.5473 | 1216.1051 | 1176.4459 | 1181.5012 | 1225.7238 | 1412.4889 | 1239.5825 | 1223.0587 | 1551.9399 | 1337.0481 | 1423.0381 | 1411.739 | 1209.472 | 1176.83 | 1231.3551 | 1386.1736 | 1404.5665 | 1206.8768 | 1236.8724 | 1248.3007 | 1317.3905 | 1413.702 | 1298.7001 | 1509.3231 | 1217.0457
|  |  | I-CH-LTH_BIO03 | IND Chemicals technology: Low temperature heat using Biomass - Advanced | INVCOST | 2030 | MUSD/GW | 1154.617 | 1205.8051 | 1160.337 | 1159.2018 | 1443.7533 | 1260.6479 | 1181.5473 | 1216.1051 | 1176.4459 | 1181.5012 | 1225.7238 | 1412.4889 | 1239.5825 | 1223.0587 | 1551.9399 | 1337.0481 | 1423.0381 | 1411.739 | 1209.472 | 1176.83 | 1231.3551 | 1386.1736 | 1404.5665 | 1206.8768 | 1236.8724 | 1248.3007 | 1317.3905 | 1413.702 | 1298.7001 | 1509.3231 | 1217.0457
|  |  | I-CH-LTH_H2G03 | IND Chemicals technology: Low temperature heat using Hydrogen - Advanced | INVCOST | 2030 | MUSD/GW | 1154.617 | 1205.8051 | 1160.337 | 1159.2018 | 1443.7533 | 1260.6479 | 1181.5473 | 1216.1051 | 1176.4459 | 1181.5012 | 1225.7238 | 1412.4889 | 1239.5825 | 1223.0587 | 1551.9399 | 1337.0481 | 1423.0381 | 1411.739 | 1209.472 | 1176.83 | 1231.3551 | 1386.1736 | 1404.5665 | 1206.8768 | 1236.8724 | 1248.3007 | 1317.3905 | 1413.702 | 1298.7001 | 1509.3231 | 1217.0457
|  |  | I-CH-LTH_ELC03 | IND Chemicals technology: Low temperature heat using Electricity - Advanced | INVCOST | 2050 | MUSD/GW | 987.8134 | 1031.6065 | 992.7071 | 991.7359 | 1235.1792 | 1078.5264 | 1010.8532 | 1040.4186 | 1006.4888 | 1010.8138 | 1048.6477 | 1208.4314 | 1060.5043 | 1046.3676 | 1327.7365 | 1143.8894 | 1217.4567 | 1207.7899 | 1034.7437 | 1006.8174 | 1053.4655 | 1185.9179 | 1201.6536 | 1032.5234 | 1058.1857 | 1067.963 | 1127.0716 | 1209.4693 | 1111.0813 | 1291.2764 | 1041.2233
|  |  | I-CH-LTH_GAS03 | IND Chemicals technology: Low temperature heat using Gas - Advanced | INVCOST | 2050 | MUSD/GW | 987.8134 | 1031.6065 | 992.7071 | 991.7359 | 1235.1792 | 1078.5264 | 1010.8532 | 1040.4186 | 1006.4888 | 1010.8138 | 1048.6477 | 1208.4314 | 1060.5043 | 1046.3676 | 1327.7365 | 1143.8894 | 1217.4567 | 1207.7899 | 1034.7437 | 1006.8174 | 1053.4655 | 1185.9179 | 1201.6536 | 1032.5234 | 1058.1857 | 1067.963 | 1127.0716 | 1209.4693 | 1111.0813 | 1291.2764 | 1041.2233
|  |  | I-CH-LTH_HET03 | IND Chemicals technology: Low temperature heat using Heat - Advanced | INVCOST | 2050 | MUSD/GW | 987.8134 | 1031.6065 | 992.7071 | 991.7359 | 1235.1792 | 1078.5264 | 1010.8532 | 1040.4186 | 1006.4888 | 1010.8138 | 1048.6477 | 1208.4314 | 1060.5043 | 1046.3676 | 1327.7365 | 1143.8894 | 1217.4567 | 1207.7899 | 1034.7437 | 1006.8174 | 1053.4655 | 1185.9179 | 1201.6536 | 1032.5234 | 1058.1857 | 1067.963 | 1127.0716 | 1209.4693 | 1111.0813 | 1291.2764 | 1041.2233
|  |  | I-CH-LTH_OIL03 | IND Chemicals technology: Low temperature heat using Liquid - Advanced | INVCOST | 2050 | MUSD/GW | 987.8134 | 1031.6065 | 992.7071 | 991.7359 | 1235.1792 | 1078.5264 | 1010.8532 | 1040.4186 | 1006.4888 | 1010.8138 | 1048.6477 | 1208.4314 | 1060.5043 | 1046.3676 | 1327.7365 | 1143.8894 | 1217.4567 | 1207.7899 | 1034.7437 | 1006.8174 | 1053.4655 | 1185.9179 | 1201.6536 | 1032.5234 | 1058.1857 | 1067.963 | 1127.0716 | 1209.4693 | 1111.0813 | 1291.2764 | 1041.2233
|  |  | I-CH-LTH_COA03 | IND Chemicals technology: Low temperature heat using Solid - Advanced | INVCOST | 2050 | MUSD/GW | 987.8134 | 1031.6065 | 992.7071 | 991.7359 | 1235.1792 | 1078.5264 | 1010.8532 | 1040.4186 | 1006.4888 | 1010.8138 | 1048.6477 | 1208.4314 | 1060.5043 | 1046.3676 | 1327.7365 | 1143.8894 | 1217.4567 | 1207.7899 | 1034.7437 | 1006.8174 | 1053.4655 | 1185.9179 | 1201.6536 | 1032.5234 | 1058.1857 | 1067.963 | 1127.0716 | 1209.4693 | 1111.0813 | 1291.2764 | 1041.2233
|  |  | I-CH-LTH_BIO03 | IND Chemicals technology: Low temperature heat using Biomass - Advanced | INVCOST | 2050 | MUSD/GW | 987.8134 | 1031.6065 | 992.7071 | 991.7359 | 1235.1792 | 1078.5264 | 1010.8532 | 1040.4186 | 1006.4888 | 1010.8138 | 1048.6477 | 1208.4314 | 1060.5043 | 1046.3676 | 1327.7365 | 1143.8894 | 1217.4567 | 1207.7899 | 1034.7437 | 1006.8174 | 1053.4655 | 1185.9179 | 1201.6536 | 1032.5234 | 1058.1857 | 1067.963 | 1127.0716 | 1209.4693 | 1111.0813 | 1291.2764 | 1041.2233
|  |  | I-CH-LTH_H2G03 | IND Chemicals technology: Low temperature heat using Hydrogen - Advanced | INVCOST | 2050 | MUSD/GW | 987.8134 | 1031.6065 | 992.7071 | 991.7359 | 1235.1792 | 1078.5264 | 1010.8532 | 1040.4186 | 1006.4888 | 1010.8138 | 1048.6477 | 1208.4314 | 1060.5043 | 1046.3676 | 1327.7365 | 1143.8894 | 1217.4567 | 1207.7899 | 1034.7437 | 1006.8174 | 1053.4655 | 1185.9179 | 1201.6536 | 1032.5234 | 1058.1857 | 1067.963 | 1127.0716 | 1209.4693 | 1111.0813 | 1291.2764 | 1041.2233
|  |  | I-CH-MDR_ELC01 | IND Chemicals technology: Machine drive using Electricity - Ordinary | INVCOST | 2020 | MUSD/GW | 595.7578 | 622.1697 | 598.7092 | 598.1234 | 744.9459 | 650.4675 | 609.6532 | 627.4843 | 607.021 | 609.6294 | 632.4473 | 728.8141 | 639.5982 | 631.0722 | 800.7679 | 689.8883 | 734.2573 | 728.4272 | 624.0617 | 607.2192 | 635.353 | 715.236 | 724.7263 | 622.7227 | 638.1998 | 644.0966 | 679.7454 | 729.4401 | 670.1015 | 778.7786 | 627.9696
|  |  | I-CH-MDR_ELC02 | IND Chemicals technology: Machine drive using Electricity - Improved | INVCOST | 2025 | MUSD/GW | 595.7578 | 622.1697 | 598.7092 | 598.1234 | 744.9459 | 650.4675 | 609.6532 | 627.4843 | 607.021 | 609.6294 | 632.4473 | 728.8141 | 639.5982 | 631.0722 | 800.7679 | 689.8883 | 734.2573 | 728.4272 | 624.0617 | 607.2192 | 635.353 | 715.236 | 724.7263 | 622.7227 | 638.1998 | 644.0966 | 679.7454 | 729.4401 | 670.1015 | 778.7786 | 627.9696
|  |  | I-CH-MDR_ELC02 | IND Chemicals technology: Machine drive using Electricity - Improved | INVCOST | 2030 | MUSD/GW | 529.0329 | 552.4867 | 531.6537 | 531.1336 | 661.512 | 577.6151 | 541.3721 | 557.2061 | 539.0347 | 541.3509 | 561.6132 | 647.1869 | 567.9632 | 560.3921 | 711.0819 | 612.6208 | 652.0205 | 646.8434 | 554.1668 | 539.2107 | 564.1935 | 635.1296 | 643.557 | 552.9778 | 566.7214 | 571.9577 | 603.6139 | 647.7428 | 595.0502 | 691.5554 | 557.637
|  |  | I-CH-MDR_ELC02 | IND Chemicals technology: Machine drive using Electricity - Improved | INVCOST | 2050 | MUSD/GW | 483.0468 | 504.4619 | 485.4399 | 484.9649 | 604.0102 | 527.406 | 494.3134 | 508.7711 | 492.1792 | 494.2941 | 512.7951 | 590.9304 | 518.5931 | 511.6802 | 649.2713 | 559.3689 | 595.3438 | 590.6167 | 505.996 | 492.3399 | 515.1511 | 579.9211 | 587.616 | 504.9103 | 517.4593 | 522.2405 | 551.1449 | 591.4379 | 543.3256 | 631.4421 | 509.1646
|  |  | I-CH-MDR_ELC03 | IND Chemicals technology: Machine drive using Electricity - Advanced | INVCOST | 2030 | MUSD/GW | 1900.5636 | 1984.822 | 1909.9791 | 1908.1104 | 2376.498 | 2075.0964 | 1944.8924 | 2001.7765 | 1936.4952 | 1944.8165 | 2017.6093 | 2325.035 | 2040.4216 | 2013.2225 | 2554.5792 | 2200.8554 | 2342.3997 | 2323.8007 | 1990.8579 | 1937.1275 | 2026.8789 | 2281.7187 | 2311.9943 | 1986.5862 | 2035.9605 | 2054.7722 | 2168.4979 | 2327.032 | 2137.7323 | 2484.4296 | 2003.3247
|  |  | I-CH-MDR_ELC03 | IND Chemicals technology: Machine drive using Electricity - Advanced | INVCOST | 2050 | MUSD/GW | 1150.2607 | 1201.2556 | 1155.9591 | 1154.8281 | 1438.306 | 1255.8915 | 1177.0894 | 1211.5168 | 1172.0072 | 1177.0434 | 1221.0992 | 1407.1596 | 1234.9056 | 1218.4442 | 1546.0845 | 1332.0035 | 1417.669 | 1406.4125 | 1204.9087 | 1172.3899 | 1226.7093 | 1380.9436 | 1399.2671 | 1202.3233 | 1232.2057 | 1243.5909 | 1312.42 | 1408.3682 | 1293.8001 | 1503.6285 | 1212.4538
|  |  | I-CH-OTS_ELC01 | IND Chemicals technology: Other services using Electricity - Ordinary | INVCOST | 2020 | MUSD/GW | 595.7578 | 622.1697 | 598.7092 | 598.1234 | 744.9459 | 650.4675 | 609.6532 | 627.4843 | 607.021 | 609.6294 | 632.4473 | 728.8141 | 639.5982 | 631.0722 | 800.7679 | 689.8883 | 734.2573 | 728.4272 | 624.0617 | 607.2192 | 635.353 | 715.236 | 724.7263 | 622.7227 | 638.1998 | 644.0966 | 679.7454 | 729.4401 | 670.1015 | 778.7786 | 627.9696
*
*
*
*
*
|  |  | I-CH-OTS_ELC02 | IND Chemicals technology: Other services using Electricity - Improved | INVCOST | 2025 | MUSD/GW | 595.7578 | 622.1697 | 598.7092 | 598.1234 | 744.9459 | 650.4675 | 609.6532 | 627.4843 | 607.021 | 609.6294 | 632.4473 | 728.8141 | 639.5982 | 631.0722 | 800.7679 | 689.8883 | 734.2573 | 728.4272 | 624.0617 | 607.2192 | 635.353 | 715.236 | 724.7263 | 622.7227 | 638.1998 | 644.0966 | 679.7454 | 729.4401 | 670.1015 | 778.7786 | 627.9696
*
*
*
*
*
|  |  | I-CH-OTS_ELC02 | IND Chemicals technology: Other services using Electricity - Improved | INVCOST | 2030 | MUSD/GW | 529.0329 | 552.4867 | 531.6537 | 531.1336 | 661.512 | 577.6151 | 541.3721 | 557.2061 | 539.0347 | 541.3509 | 561.6132 | 647.1869 | 567.9632 | 560.3921 | 711.0819 | 612.6208 | 652.0205 | 646.8434 | 554.1668 | 539.2107 | 564.1935 | 635.1296 | 643.557 | 552.9778 | 566.7214 | 571.9577 | 603.6139 | 647.7428 | 595.0502 | 691.5554 | 557.637
*
*
*
*
*
|  |  | I-CH-OTS_ELC02 | IND Chemicals technology: Other services using Electricity - Improved | INVCOST | 2050 | MUSD/GW | 483.0468 | 504.4619 | 485.4399 | 484.9649 | 604.0102 | 527.406 | 494.3134 | 508.7711 | 492.1792 | 494.2941 | 512.7951 | 590.9304 | 518.5931 | 511.6802 | 649.2713 | 559.3689 | 595.3438 | 590.6167 | 505.996 | 492.3399 | 515.1511 | 579.9211 | 587.616 | 504.9103 | 517.4593 | 522.2405 | 551.1449 | 591.4379 | 543.3256 | 631.4421 | 509.1646
*
*
*
*
*
|  |  | I-CH-OTS_ELC03 | IND Chemicals technology: Other services using Electricity - Advanced | INVCOST | 2030 | MUSD/GW | 1900.5636 | 1984.822 | 1909.9791 | 1908.1104 | 2376.498 | 2075.0964 | 1944.8924 | 2001.7765 | 1936.4952 | 1944.8165 | 2017.6093 | 2325.035 | 2040.4216 | 2013.2225 | 2554.5792 | 2200.8554 | 2342.3997 | 2323.8007 | 1990.8579 | 1937.1275 | 2026.8789 | 2281.7187 | 2311.9943 | 1986.5862 | 2035.9605 | 2054.7722 | 2168.4979 | 2327.032 | 2137.7323 | 2484.4296 | 2003.3247
*
*
*
*
*
|  |  | I-CH-OTS_ELC03 | IND Chemicals technology: Other services using Electricity - Advanced | INVCOST | 2050 | MUSD/GW | 1150.2607 | 1201.2556 | 1155.9591 | 1154.8281 | 1438.306 | 1255.8915 | 1177.0894 | 1211.5168 | 1172.0072 | 1177.0434 | 1221.0992 | 1407.1596 | 1234.9056 | 1218.4442 | 1546.0845 | 1332.0035 | 1417.669 | 1406.4125 | 1204.9087 | 1172.3899 | 1226.7093 | 1380.9436 | 1399.2671 | 1202.3233 | 1232.2057 | 1243.5909 | 1312.42 | 1408.3682 | 1293.8001 | 1503.6285 | 1212.4538
*
*
*
*
*
*FIXOM
|  |  | * |  |  |  | MUSD/GW-y
|  |  | I-CH-HTH_GAS01 | IND Chemicals technology: High temperature heat using Gas - Ordinary | FIXOM | 2020 | MUSD/GW-y | 10.5134 | 10.9795 | 10.5655 | 10.5551 | 13.1461 | 11.4788 | 10.7586 | 11.0733 | 10.7121 | 10.7582 | 11.1608 | 12.8614 | 11.287 | 11.1366 | 14.1312 | 12.1745 | 12.9575 | 12.8546 | 11.0129 | 10.7156 | 11.2121 | 12.6218 | 12.7893 | 10.9892 | 11.2623 | 11.3664 | 11.9955 | 12.8725 | 11.8253 | 13.7432 | 11.0818
|  |  | I-CH-HTH_HET01 | IND Chemicals technology: High temperature heat using Heat - Ordinary | FIXOM | 2020 | MUSD/GW-y | 10.5134 | 10.9795 | 10.5655 | 10.5551 | 13.1461 | 11.4788 | 10.7586 | 11.0733 | 10.7121 | 10.7582 | 11.1608 | 12.8614 | 11.287 | 11.1366 | 14.1312 | 12.1745 | 12.9575 | 12.8546 | 11.0129 | 10.7156 | 11.2121 | 12.6218 | 12.7893 | 10.9892 | 11.2623 | 11.3664 | 11.9955 | 12.8725 | 11.8253 | 13.7432 | 11.0818
|  |  | I-CH-HTH_OIL01 | IND Chemicals technology: High temperature heat using Liquid - Ordinary | FIXOM | 2020 | MUSD/GW-y | 10.5134 | 10.9795 | 10.5655 | 10.5551 | 13.1461 | 11.4788 | 10.7586 | 11.0733 | 10.7121 | 10.7582 | 11.1608 | 12.8614 | 11.287 | 11.1366 | 14.1312 | 12.1745 | 12.9575 | 12.8546 | 11.0129 | 10.7156 | 11.2121 | 12.6218 | 12.7893 | 10.9892 | 11.2623 | 11.3664 | 11.9955 | 12.8725 | 11.8253 | 13.7432 | 11.0818
|  |  | I-CH-HTH_COA01 | IND Chemicals technology: High temperature heat using Solid - Ordinary | FIXOM | 2020 | MUSD/GW-y | 10.5134 | 10.9795 | 10.5655 | 10.5551 | 13.1461 | 11.4788 | 10.7586 | 11.0733 | 10.7121 | 10.7582 | 11.1608 | 12.8614 | 11.287 | 11.1366 | 14.1312 | 12.1745 | 12.9575 | 12.8546 | 11.0129 | 10.7156 | 11.2121 | 12.6218 | 12.7893 | 10.9892 | 11.2623 | 11.3664 | 11.9955 | 12.8725 | 11.8253 | 13.7432 | 11.0818
|  |  | * |  |  |  | MUSD/GW-y
|  |  | * |  |  |  | MUSD/GW-y
|  |  | I-CH-HTH_GAS02 | IND Chemicals technology: High temperature heat using Gas - Improved | FIXOM | 2025 | MUSD/GW-y | 10.5134 | 10.9795 | 10.5655 | 10.5551 | 13.1461 | 11.4788 | 10.7586 | 11.0733 | 10.7121 | 10.7582 | 11.1608 | 12.8614 | 11.287 | 11.1366 | 14.1312 | 12.1745 | 12.9575 | 12.8546 | 11.0129 | 10.7156 | 11.2121 | 12.6218 | 12.7893 | 10.9892 | 11.2623 | 11.3664 | 11.9955 | 12.8725 | 11.8253 | 13.7432 | 11.0818
|  |  | I-CH-HTH_HET02 | IND Chemicals technology: High temperature heat using Heat - Improved | FIXOM | 2025 | MUSD/GW-y | 10.5134 | 10.9795 | 10.5655 | 10.5551 | 13.1461 | 11.4788 | 10.7586 | 11.0733 | 10.7121 | 10.7582 | 11.1608 | 12.8614 | 11.287 | 11.1366 | 14.1312 | 12.1745 | 12.9575 | 12.8546 | 11.0129 | 10.7156 | 11.2121 | 12.6218 | 12.7893 | 10.9892 | 11.2623 | 11.3664 | 11.9955 | 12.8725 | 11.8253 | 13.7432 | 11.0818
|  |  | I-CH-HTH_OIL02 | IND Chemicals technology: High temperature heat using Liquid - Improved | FIXOM | 2025 | MUSD/GW-y | 10.5134 | 10.9795 | 10.5655 | 10.5551 | 13.1461 | 11.4788 | 10.7586 | 11.0733 | 10.7121 | 10.7582 | 11.1608 | 12.8614 | 11.287 | 11.1366 | 14.1312 | 12.1745 | 12.9575 | 12.8546 | 11.0129 | 10.7156 | 11.2121 | 12.6218 | 12.7893 | 10.9892 | 11.2623 | 11.3664 | 11.9955 | 12.8725 | 11.8253 | 13.7432 | 11.0818
|  |  | I-CH-HTH_COA02 | IND Chemicals technology: High temperature heat using Solid - Improved | FIXOM | 2025 | MUSD/GW-y | 10.5134 | 10.9795 | 10.5655 | 10.5551 | 13.1461 | 11.4788 | 10.7586 | 11.0733 | 10.7121 | 10.7582 | 11.1608 | 12.8614 | 11.287 | 11.1366 | 14.1312 | 12.1745 | 12.9575 | 12.8546 | 11.0129 | 10.7156 | 11.2121 | 12.6218 | 12.7893 | 10.9892 | 11.2623 | 11.3664 | 11.9955 | 12.8725 | 11.8253 | 13.7432 | 11.0818
|  |  | * |  |  |  | MUSD/GW-y
|  |  | * |  |  |  | MUSD/GW-y
|  |  | I-CH-HTH_GAS02 | IND Chemicals technology: High temperature heat using Gas - Improved | FIXOM | 2030 | MUSD/GW-y | 9.462 | 9.8815 | 9.5089 | 9.4996 | 11.8315 | 10.331 | 9.6827 | 9.9659 | 9.6409 | 9.6823 | 10.0448 | 11.5753 | 10.1583 | 10.0229 | 12.7181 | 10.9571 | 11.6617 | 11.5691 | 9.9116 | 9.6441 | 10.0909 | 11.3596 | 11.5104 | 9.8903 | 10.1361 | 10.2298 | 10.796 | 11.5852 | 10.6428 | 12.3688 | 9.9736
|  |  | I-CH-HTH_HET02 | IND Chemicals technology: High temperature heat using Heat - Improved | FIXOM | 2030 | MUSD/GW-y | 9.462 | 9.8815 | 9.5089 | 9.4996 | 11.8315 | 10.331 | 9.6827 | 9.9659 | 9.6409 | 9.6823 | 10.0448 | 11.5753 | 10.1583 | 10.0229 | 12.7181 | 10.9571 | 11.6617 | 11.5691 | 9.9116 | 9.6441 | 10.0909 | 11.3596 | 11.5104 | 9.8903 | 10.1361 | 10.2298 | 10.796 | 11.5852 | 10.6428 | 12.3688 | 9.9736
|  |  | I-CH-HTH_OIL02 | IND Chemicals technology: High temperature heat using Liquid - Improved | FIXOM | 2030 | MUSD/GW-y | 9.462 | 9.8815 | 9.5089 | 9.4996 | 11.8315 | 10.331 | 9.6827 | 9.9659 | 9.6409 | 9.6823 | 10.0448 | 11.5753 | 10.1583 | 10.0229 | 12.7181 | 10.9571 | 11.6617 | 11.5691 | 9.9116 | 9.6441 | 10.0909 | 11.3596 | 11.5104 | 9.8903 | 10.1361 | 10.2298 | 10.796 | 11.5852 | 10.6428 | 12.3688 | 9.9736
|  |  | I-CH-HTH_COA02 | IND Chemicals technology: High temperature heat using Solid - Improved | FIXOM | 2030 | MUSD/GW-y | 9.462 | 9.8815 | 9.5089 | 9.4996 | 11.8315 | 10.331 | 9.6827 | 9.9659 | 9.6409 | 9.6823 | 10.0448 | 11.5753 | 10.1583 | 10.0229 | 12.7181 | 10.9571 | 11.6617 | 11.5691 | 9.9116 | 9.6441 | 10.0909 | 11.3596 | 11.5104 | 9.8903 | 10.1361 | 10.2298 | 10.796 | 11.5852 | 10.6428 | 12.3688 | 9.9736
|  |  | * |  |  |  | MUSD/GW-y
|  |  | * |  |  |  | MUSD/GW-y
|  |  | I-CH-HTH_GAS02 | IND Chemicals technology: High temperature heat using Gas - Improved | FIXOM | 2050 | MUSD/GW-y | 8.4107 | 8.7836 | 8.4524 | 8.4441 | 10.5169 | 9.1831 | 8.6069 | 8.8586 | 8.5697 | 8.6065 | 8.9287 | 10.2891 | 9.0296 | 8.9093 | 11.305 | 9.7396 | 10.366 | 10.2837 | 8.8103 | 8.5725 | 8.9697 | 10.0974 | 10.2314 | 8.7914 | 9.0099 | 9.0931 | 9.5964 | 10.298 | 9.4603 | 10.9945 | 8.8655
|  |  | I-CH-HTH_HET02 | IND Chemicals technology: High temperature heat using Heat - Improved | FIXOM | 2050 | MUSD/GW-y | 8.4107 | 8.7836 | 8.4524 | 8.4441 | 10.5169 | 9.1831 | 8.6069 | 8.8586 | 8.5697 | 8.6065 | 8.9287 | 10.2891 | 9.0296 | 8.9093 | 11.305 | 9.7396 | 10.366 | 10.2837 | 8.8103 | 8.5725 | 8.9697 | 10.0974 | 10.2314 | 8.7914 | 9.0099 | 9.0931 | 9.5964 | 10.298 | 9.4603 | 10.9945 | 8.8655
|  |  | I-CH-HTH_OIL02 | IND Chemicals technology: High temperature heat using Liquid - Improved | FIXOM | 2050 | MUSD/GW-y | 8.4107 | 8.7836 | 8.4524 | 8.4441 | 10.5169 | 9.1831 | 8.6069 | 8.8586 | 8.5697 | 8.6065 | 8.9287 | 10.2891 | 9.0296 | 8.9093 | 11.305 | 9.7396 | 10.366 | 10.2837 | 8.8103 | 8.5725 | 8.9697 | 10.0974 | 10.2314 | 8.7914 | 9.0099 | 9.0931 | 9.5964 | 10.298 | 9.4603 | 10.9945 | 8.8655
|  |  | I-CH-HTH_COA02 | IND Chemicals technology: High temperature heat using Solid - Improved | FIXOM | 2050 | MUSD/GW-y | 8.4107 | 8.7836 | 8.4524 | 8.4441 | 10.5169 | 9.1831 | 8.6069 | 8.8586 | 8.5697 | 8.6065 | 8.9287 | 10.2891 | 9.0296 | 8.9093 | 11.305 | 9.7396 | 10.366 | 10.2837 | 8.8103 | 8.5725 | 8.9697 | 10.0974 | 10.2314 | 8.7914 | 9.0099 | 9.0931 | 9.5964 | 10.298 | 9.4603 | 10.9945 | 8.8655
|  |  | * |  |  |  | MUSD/GW-y
|  |  | I-CH-HTH_ELC03 | IND Chemicals technology: High temperature heat using Electricity - Advanced | FIXOM | 2030 | MUSD/GW-y | 50.7808 | 53.0321 | 51.0324 | 50.9825 | 63.4973 | 55.4442 | 51.9653 | 53.4851 | 51.7409 | 51.9632 | 53.9082 | 62.1222 | 54.5177 | 53.791 | 68.2554 | 58.8043 | 62.5862 | 62.0892 | 53.1934 | 51.7578 | 54.1558 | 60.9649 | 61.7738 | 53.0793 | 54.3985 | 54.9011 | 57.9397 | 62.1756 | 57.1177 | 66.3811 | 53.5265
|  |  | I-CH-HTH_GAS03 | IND Chemicals technology: High temperature heat using Gas - Advanced | FIXOM | 2030 | MUSD/GW-y | 50.7808 | 53.0321 | 51.0324 | 50.9825 | 63.4973 | 55.4442 | 51.9653 | 53.4851 | 51.7409 | 51.9632 | 53.9082 | 62.1222 | 54.5177 | 53.791 | 68.2554 | 58.8043 | 62.5862 | 62.0892 | 53.1934 | 51.7578 | 54.1558 | 60.9649 | 61.7738 | 53.0793 | 54.3985 | 54.9011 | 57.9397 | 62.1756 | 57.1177 | 66.3811 | 53.5265
|  |  | I-CH-HTH_HET03 | IND Chemicals technology: High temperature heat using Heat - Advanced | FIXOM | 2030 | MUSD/GW-y | 50.7808 | 53.0321 | 51.0324 | 50.9825 | 63.4973 | 55.4442 | 51.9653 | 53.4851 | 51.7409 | 51.9632 | 53.9082 | 62.1222 | 54.5177 | 53.791 | 68.2554 | 58.8043 | 62.5862 | 62.0892 | 53.1934 | 51.7578 | 54.1558 | 60.9649 | 61.7738 | 53.0793 | 54.3985 | 54.9011 | 57.9397 | 62.1756 | 57.1177 | 66.3811 | 53.5265
|  |  | I-CH-HTH_OIL03 | IND Chemicals technology: High temperature heat using Liquid - Advanced | FIXOM | 2030 | MUSD/GW-y | 50.7808 | 53.0321 | 51.0324 | 50.9825 | 63.4973 | 55.4442 | 51.9653 | 53.4851 | 51.7409 | 51.9632 | 53.9082 | 62.1222 | 54.5177 | 53.791 | 68.2554 | 58.8043 | 62.5862 | 62.0892 | 53.1934 | 51.7578 | 54.1558 | 60.9649 | 61.7738 | 53.0793 | 54.3985 | 54.9011 | 57.9397 | 62.1756 | 57.1177 | 66.3811 | 53.5265
|  |  | I-CH-HTH_COA03 | IND Chemicals technology: High temperature heat using Solid - Advanced | FIXOM | 2030 | MUSD/GW-y | 50.7808 | 53.0321 | 51.0324 | 50.9825 | 63.4973 | 55.4442 | 51.9653 | 53.4851 | 51.7409 | 51.9632 | 53.9082 | 62.1222 | 54.5177 | 53.791 | 68.2554 | 58.8043 | 62.5862 | 62.0892 | 53.1934 | 51.7578 | 54.1558 | 60.9649 | 61.7738 | 53.0793 | 54.3985 | 54.9011 | 57.9397 | 62.1756 | 57.1177 | 66.3811 | 53.5265
|  |  | I-CH-HTH_BIO03 | IND Chemicals technology: High temperature heat using Biomass - Advanced | FIXOM | 2030 | MUSD/GW-y | 50.7808 | 53.0321 | 51.0324 | 50.9825 | 63.4973 | 55.4442 | 51.9653 | 53.4851 | 51.7409 | 51.9632 | 53.9082 | 62.1222 | 54.5177 | 53.791 | 68.2554 | 58.8043 | 62.5862 | 62.0892 | 53.1934 | 51.7578 | 54.1558 | 60.9649 | 61.7738 | 53.0793 | 54.3985 | 54.9011 | 57.9397 | 62.1756 | 57.1177 | 66.3811 | 53.5265
|  |  | I-CH-HTH_H2G03 | IND Chemicals technology: High temperature heat using Hydrogen - Advanced | FIXOM | 2030 | MUSD/GW-y | 50.7808 | 53.0321 | 51.0324 | 50.9825 | 63.4973 | 55.4442 | 51.9653 | 53.4851 | 51.7409 | 51.9632 | 53.9082 | 62.1222 | 54.5177 | 53.791 | 68.2554 | 58.8043 | 62.5862 | 62.0892 | 53.1934 | 51.7578 | 54.1558 | 60.9649 | 61.7738 | 53.0793 | 54.3985 | 54.9011 | 57.9397 | 62.1756 | 57.1177 | 66.3811 | 53.5265
|  |  | I-CH-HTH_ELC03 | IND Chemicals technology: High temperature heat using Electricity - Advanced | FIXOM | 2050 | MUSD/GW-y | 35.2902 | 36.8548 | 35.465 | 35.4303 | 44.1275 | 38.531 | 36.1133 | 37.1696 | 35.9574 | 36.1119 | 37.4636 | 43.1719 | 37.8871 | 37.3821 | 47.4342 | 40.8661 | 43.4944 | 43.149 | 36.9668 | 35.9691 | 37.6357 | 42.3676 | 42.9298 | 36.8875 | 37.8043 | 38.1536 | 40.2653 | 43.209 | 39.694 | 46.1316 | 37.1983
|  |  | I-CH-HTH_GAS03 | IND Chemicals technology: High temperature heat using Gas - Advanced | FIXOM | 2050 | MUSD/GW-y | 35.2902 | 36.8548 | 35.465 | 35.4303 | 44.1275 | 38.531 | 36.1133 | 37.1696 | 35.9574 | 36.1119 | 37.4636 | 43.1719 | 37.8871 | 37.3821 | 47.4342 | 40.8661 | 43.4944 | 43.149 | 36.9668 | 35.9691 | 37.6357 | 42.3676 | 42.9298 | 36.8875 | 37.8043 | 38.1536 | 40.2653 | 43.209 | 39.694 | 46.1316 | 37.1983
|  |  | I-CH-HTH_HET03 | IND Chemicals technology: High temperature heat using Heat - Advanced | FIXOM | 2050 | MUSD/GW-y | 35.2902 | 36.8548 | 35.465 | 35.4303 | 44.1275 | 38.531 | 36.1133 | 37.1696 | 35.9574 | 36.1119 | 37.4636 | 43.1719 | 37.8871 | 37.3821 | 47.4342 | 40.8661 | 43.4944 | 43.149 | 36.9668 | 35.9691 | 37.6357 | 42.3676 | 42.9298 | 36.8875 | 37.8043 | 38.1536 | 40.2653 | 43.209 | 39.694 | 46.1316 | 37.1983
|  |  | I-CH-HTH_OIL03 | IND Chemicals technology: High temperature heat using Liquid - Advanced | FIXOM | 2050 | MUSD/GW-y | 35.2902 | 36.8548 | 35.465 | 35.4303 | 44.1275 | 38.531 | 36.1133 | 37.1696 | 35.9574 | 36.1119 | 37.4636 | 43.1719 | 37.8871 | 37.3821 | 47.4342 | 40.8661 | 43.4944 | 43.149 | 36.9668 | 35.9691 | 37.6357 | 42.3676 | 42.9298 | 36.8875 | 37.8043 | 38.1536 | 40.2653 | 43.209 | 39.694 | 46.1316 | 37.1983
|  |  | I-CH-HTH_COA03 | IND Chemicals technology: High temperature heat using Solid - Advanced | FIXOM | 2050 | MUSD/GW-y | 35.2902 | 36.8548 | 35.465 | 35.4303 | 44.1275 | 38.531 | 36.1133 | 37.1696 | 35.9574 | 36.1119 | 37.4636 | 43.1719 | 37.8871 | 37.3821 | 47.4342 | 40.8661 | 43.4944 | 43.149 | 36.9668 | 35.9691 | 37.6357 | 42.3676 | 42.9298 | 36.8875 | 37.8043 | 38.1536 | 40.2653 | 43.209 | 39.694 | 46.1316 | 37.1983
|  |  | I-CH-HTH_BIO03 | IND Chemicals technology: High temperature heat using Biomass - Advanced | FIXOM | 2050 | MUSD/GW-y | 35.2902 | 36.8548 | 35.465 | 35.4303 | 44.1275 | 38.531 | 36.1133 | 37.1696 | 35.9574 | 36.1119 | 37.4636 | 43.1719 | 37.8871 | 37.3821 | 47.4342 | 40.8661 | 43.4944 | 43.149 | 36.9668 | 35.9691 | 37.6357 | 42.3676 | 42.9298 | 36.8875 | 37.8043 | 38.1536 | 40.2653 | 43.209 | 39.694 | 46.1316 | 37.1983
|  |  | I-CH-HTH_H2G03 | IND Chemicals technology: High temperature heat using Hydrogen - Advanced | FIXOM | 2050 | MUSD/GW-y | 35.2902 | 36.8548 | 35.465 | 35.4303 | 44.1275 | 38.531 | 36.1133 | 37.1696 | 35.9574 | 36.1119 | 37.4636 | 43.1719 | 37.8871 | 37.3821 | 47.4342 | 40.8661 | 43.4944 | 43.149 | 36.9668 | 35.9691 | 37.6357 | 42.3676 | 42.9298 | 36.8875 | 37.8043 | 38.1536 | 40.2653 | 43.209 | 39.694 | 46.1316 | 37.1983
|  |  | I-CH-LTH_ELC01 | IND Chemicals technology: Low temperature heat using Electricity - Ordinary | FIXOM | 2020 | MUSD/GW-y | 31.5401 | 32.9384 | 31.6964 | 31.6654 | 39.4383 | 34.4365 | 32.2758 | 33.2198 | 32.1364 | 32.2745 | 33.4825 | 38.5843 | 33.8611 | 33.4097 | 42.3936 | 36.5235 | 38.8724 | 38.5638 | 33.0386 | 32.1469 | 33.6363 | 37.8654 | 38.3679 | 32.9677 | 33.787 | 34.0992 | 35.9865 | 38.6174 | 35.476 | 41.2295 | 33.2455
|  |  | I-CH-LTH_GAS01 | IND Chemicals technology: Low temperature heat using Gas - Ordinary | FIXOM | 2020 | MUSD/GW-y | 31.5401 | 32.9384 | 31.6964 | 31.6654 | 39.4383 | 34.4365 | 32.2758 | 33.2198 | 32.1364 | 32.2745 | 33.4825 | 38.5843 | 33.8611 | 33.4097 | 42.3936 | 36.5235 | 38.8724 | 38.5638 | 33.0386 | 32.1469 | 33.6363 | 37.8654 | 38.3679 | 32.9677 | 33.787 | 34.0992 | 35.9865 | 38.6174 | 35.476 | 41.2295 | 33.2455
|  |  | I-CH-LTH_HET01 | IND Chemicals technology: Low temperature heat using Heat - Ordinary | FIXOM | 2020 | MUSD/GW-y | 31.5401 | 32.9384 | 31.6964 | 31.6654 | 39.4383 | 34.4365 | 32.2758 | 33.2198 | 32.1364 | 32.2745 | 33.4825 | 38.5843 | 33.8611 | 33.4097 | 42.3936 | 36.5235 | 38.8724 | 38.5638 | 33.0386 | 32.1469 | 33.6363 | 37.8654 | 38.3679 | 32.9677 | 33.787 | 34.0992 | 35.9865 | 38.6174 | 35.476 | 41.2295 | 33.2455
|  |  | I-CH-LTH_OIL01 | IND Chemicals technology: Low temperature heat using Liquid - Ordinary | FIXOM | 2020 | MUSD/GW-y | 31.5401 | 32.9384 | 31.6964 | 31.6654 | 39.4383 | 34.4365 | 32.2758 | 33.2198 | 32.1364 | 32.2745 | 33.4825 | 38.5843 | 33.8611 | 33.4097 | 42.3936 | 36.5235 | 38.8724 | 38.5638 | 33.0386 | 32.1469 | 33.6363 | 37.8654 | 38.3679 | 32.9677 | 33.787 | 34.0992 | 35.9865 | 38.6174 | 35.476 | 41.2295 | 33.2455
|  |  | I-CH-LTH_COA01 | IND Chemicals technology: Low temperature heat using Solid - Ordinary | FIXOM | 2020 | MUSD/GW-y | 31.5401 | 32.9384 | 31.6964 | 31.6654 | 39.4383 | 34.4365 | 32.2758 | 33.2198 | 32.1364 | 32.2745 | 33.4825 | 38.5843 | 33.8611 | 33.4097 | 42.3936 | 36.5235 | 38.8724 | 38.5638 | 33.0386 | 32.1469 | 33.6363 | 37.8654 | 38.3679 | 32.9677 | 33.787 | 34.0992 | 35.9865 | 38.6174 | 35.476 | 41.2295 | 33.2455
|  |  | I-CH-LTH_BIO01 | IND Chemicals technology: Low temperature heat using Biomass - Ordinary | FIXOM | 2020 | MUSD/GW-y | 31.5401 | 32.9384 | 31.6964 | 31.6654 | 39.4383 | 34.4365 | 32.2758 | 33.2198 | 32.1364 | 32.2745 | 33.4825 | 38.5843 | 33.8611 | 33.4097 | 42.3936 | 36.5235 | 38.8724 | 38.5638 | 33.0386 | 32.1469 | 33.6363 | 37.8654 | 38.3679 | 32.9677 | 33.787 | 34.0992 | 35.9865 | 38.6174 | 35.476 | 41.2295 | 33.2455
|  |  | I-CH-LTH_ELC02 | IND Chemicals technology: Low temperature heat using Electricity - Improved | FIXOM | 2025 | MUSD/GW-y | 31.5401 | 32.9384 | 31.6964 | 31.6654 | 39.4383 | 34.4365 | 32.2758 | 33.2198 | 32.1364 | 32.2745 | 33.4825 | 38.5843 | 33.8611 | 33.4097 | 42.3936 | 36.5235 | 38.8724 | 38.5638 | 33.0386 | 32.1469 | 33.6363 | 37.8654 | 38.3679 | 32.9677 | 33.787 | 34.0992 | 35.9865 | 38.6174 | 35.476 | 41.2295 | 33.2455
|  |  | I-CH-LTH_GAS02 | IND Chemicals technology: Low temperature heat using Gas - Improved | FIXOM | 2025 | MUSD/GW-y | 31.5401 | 32.9384 | 31.6964 | 31.6654 | 39.4383 | 34.4365 | 32.2758 | 33.2198 | 32.1364 | 32.2745 | 33.4825 | 38.5843 | 33.8611 | 33.4097 | 42.3936 | 36.5235 | 38.8724 | 38.5638 | 33.0386 | 32.1469 | 33.6363 | 37.8654 | 38.3679 | 32.9677 | 33.787 | 34.0992 | 35.9865 | 38.6174 | 35.476 | 41.2295 | 33.2455
|  |  | I-CH-LTH_HET02 | IND Chemicals technology: Low temperature heat using Heat - Improved | FIXOM | 2025 | MUSD/GW-y | 31.5401 | 32.9384 | 31.6964 | 31.6654 | 39.4383 | 34.4365 | 32.2758 | 33.2198 | 32.1364 | 32.2745 | 33.4825 | 38.5843 | 33.8611 | 33.4097 | 42.3936 | 36.5235 | 38.8724 | 38.5638 | 33.0386 | 32.1469 | 33.6363 | 37.8654 | 38.3679 | 32.9677 | 33.787 | 34.0992 | 35.9865 | 38.6174 | 35.476 | 41.2295 | 33.2455
|  |  | I-CH-LTH_OIL02 | IND Chemicals technology: Low temperature heat using Liquid - Improved | FIXOM | 2025 | MUSD/GW-y | 31.5401 | 32.9384 | 31.6964 | 31.6654 | 39.4383 | 34.4365 | 32.2758 | 33.2198 | 32.1364 | 32.2745 | 33.4825 | 38.5843 | 33.8611 | 33.4097 | 42.3936 | 36.5235 | 38.8724 | 38.5638 | 33.0386 | 32.1469 | 33.6363 | 37.8654 | 38.3679 | 32.9677 | 33.787 | 34.0992 | 35.9865 | 38.6174 | 35.476 | 41.2295 | 33.2455
|  |  | I-CH-LTH_COA02 | IND Chemicals technology: Low temperature heat using Solid - Improved | FIXOM | 2025 | MUSD/GW-y | 31.5401 | 32.9384 | 31.6964 | 31.6654 | 39.4383 | 34.4365 | 32.2758 | 33.2198 | 32.1364 | 32.2745 | 33.4825 | 38.5843 | 33.8611 | 33.4097 | 42.3936 | 36.5235 | 38.8724 | 38.5638 | 33.0386 | 32.1469 | 33.6363 | 37.8654 | 38.3679 | 32.9677 | 33.787 | 34.0992 | 35.9865 | 38.6174 | 35.476 | 41.2295 | 33.2455
|  |  | I-CH-LTH_BIO02 | IND Chemicals technology: Low temperature heat using Biomass - Improved | FIXOM | 2025 | MUSD/GW-y | 31.5401 | 32.9384 | 31.6964 | 31.6654 | 39.4383 | 34.4365 | 32.2758 | 33.2198 | 32.1364 | 32.2745 | 33.4825 | 38.5843 | 33.8611 | 33.4097 | 42.3936 | 36.5235 | 38.8724 | 38.5638 | 33.0386 | 32.1469 | 33.6363 | 37.8654 | 38.3679 | 32.9677 | 33.787 | 34.0992 | 35.9865 | 38.6174 | 35.476 | 41.2295 | 33.2455
|  |  | I-CH-LTH_ELC02 | IND Chemicals technology: Low temperature heat using Electricity - Improved | FIXOM | 2030 | MUSD/GW-y | 28.4176 | 29.6775 | 28.5584 | 28.5305 | 35.5339 | 31.0273 | 29.0805 | 29.931 | 28.9549 | 29.0793 | 30.1677 | 34.7644 | 30.5088 | 30.1021 | 38.1966 | 32.9077 | 35.0241 | 34.746 | 29.7677 | 28.9644 | 30.3063 | 34.1168 | 34.5694 | 29.7039 | 30.4421 | 30.7234 | 32.4239 | 34.7943 | 31.9638 | 37.1477 | 29.9542
|  |  | I-CH-LTH_GAS02 | IND Chemicals technology: Low temperature heat using Gas - Improved | FIXOM | 2030 | MUSD/GW-y | 28.4176 | 29.6775 | 28.5584 | 28.5305 | 35.5339 | 31.0273 | 29.0805 | 29.931 | 28.9549 | 29.0793 | 30.1677 | 34.7644 | 30.5088 | 30.1021 | 38.1966 | 32.9077 | 35.0241 | 34.746 | 29.7677 | 28.9644 | 30.3063 | 34.1168 | 34.5694 | 29.7039 | 30.4421 | 30.7234 | 32.4239 | 34.7943 | 31.9638 | 37.1477 | 29.9542
|  |  | I-CH-LTH_HET02 | IND Chemicals technology: Low temperature heat using Heat - Improved | FIXOM | 2030 | MUSD/GW-y | 28.4176 | 29.6775 | 28.5584 | 28.5305 | 35.5339 | 31.0273 | 29.0805 | 29.931 | 28.9549 | 29.0793 | 30.1677 | 34.7644 | 30.5088 | 30.1021 | 38.1966 | 32.9077 | 35.0241 | 34.746 | 29.7677 | 28.9644 | 30.3063 | 34.1168 | 34.5694 | 29.7039 | 30.4421 | 30.7234 | 32.4239 | 34.7943 | 31.9638 | 37.1477 | 29.9542
|  |  | I-CH-LTH_OIL02 | IND Chemicals technology: Low temperature heat using Liquid - Improved | FIXOM | 2030 | MUSD/GW-y | 28.4176 | 29.6775 | 28.5584 | 28.5305 | 35.5339 | 31.0273 | 29.0805 | 29.931 | 28.9549 | 29.0793 | 30.1677 | 34.7644 | 30.5088 | 30.1021 | 38.1966 | 32.9077 | 35.0241 | 34.746 | 29.7677 | 28.9644 | 30.3063 | 34.1168 | 34.5694 | 29.7039 | 30.4421 | 30.7234 | 32.4239 | 34.7943 | 31.9638 | 37.1477 | 29.9542
|  |  | I-CH-LTH_COA02 | IND Chemicals technology: Low temperature heat using Solid - Improved | FIXOM | 2030 | MUSD/GW-y | 28.4176 | 29.6775 | 28.5584 | 28.5305 | 35.5339 | 31.0273 | 29.0805 | 29.931 | 28.9549 | 29.0793 | 30.1677 | 34.7644 | 30.5088 | 30.1021 | 38.1966 | 32.9077 | 35.0241 | 34.746 | 29.7677 | 28.9644 | 30.3063 | 34.1168 | 34.5694 | 29.7039 | 30.4421 | 30.7234 | 32.4239 | 34.7943 | 31.9638 | 37.1477 | 29.9542
|  |  | I-CH-LTH_BIO02 | IND Chemicals technology: Low temperature heat using Biomass - Improved | FIXOM | 2030 | MUSD/GW-y | 28.4176 | 29.6775 | 28.5584 | 28.5305 | 35.5339 | 31.0273 | 29.0805 | 29.931 | 28.9549 | 29.0793 | 30.1677 | 34.7644 | 30.5088 | 30.1021 | 38.1966 | 32.9077 | 35.0241 | 34.746 | 29.7677 | 28.9644 | 30.3063 | 34.1168 | 34.5694 | 29.7039 | 30.4421 | 30.7234 | 32.4239 | 34.7943 | 31.9638 | 37.1477 | 29.9542
|  |  | I-CH-LTH_ELC02 | IND Chemicals technology: Low temperature heat using Electricity - Improved | FIXOM | 2050 | MUSD/GW-y | 25.2041 | 26.3215 | 25.329 | 25.3042 | 31.5156 | 27.5186 | 25.7919 | 26.5463 | 25.6806 | 25.7909 | 26.7563 | 30.8332 | 27.0588 | 26.6981 | 33.8772 | 29.1864 | 31.0634 | 30.8168 | 26.4015 | 25.689 | 26.8792 | 30.2587 | 30.6602 | 26.3449 | 26.9996 | 27.2491 | 28.7573 | 30.8596 | 28.3493 | 32.947 | 26.5668
|  |  | I-CH-LTH_GAS02 | IND Chemicals technology: Low temperature heat using Gas - Improved | FIXOM | 2050 | MUSD/GW-y | 25.2041 | 26.3215 | 25.329 | 25.3042 | 31.5156 | 27.5186 | 25.7919 | 26.5463 | 25.6806 | 25.7909 | 26.7563 | 30.8332 | 27.0588 | 26.6981 | 33.8772 | 29.1864 | 31.0634 | 30.8168 | 26.4015 | 25.689 | 26.8792 | 30.2587 | 30.6602 | 26.3449 | 26.9996 | 27.2491 | 28.7573 | 30.8596 | 28.3493 | 32.947 | 26.5668
|  |  | I-CH-LTH_HET02 | IND Chemicals technology: Low temperature heat using Heat - Improved | FIXOM | 2050 | MUSD/GW-y | 25.2041 | 26.3215 | 25.329 | 25.3042 | 31.5156 | 27.5186 | 25.7919 | 26.5463 | 25.6806 | 25.7909 | 26.7563 | 30.8332 | 27.0588 | 26.6981 | 33.8772 | 29.1864 | 31.0634 | 30.8168 | 26.4015 | 25.689 | 26.8792 | 30.2587 | 30.6602 | 26.3449 | 26.9996 | 27.2491 | 28.7573 | 30.8596 | 28.3493 | 32.947 | 26.5668
|  |  | I-CH-LTH_OIL02 | IND Chemicals technology: Low temperature heat using Liquid - Improved | FIXOM | 2050 | MUSD/GW-y | 25.2041 | 26.3215 | 25.329 | 25.3042 | 31.5156 | 27.5186 | 25.7919 | 26.5463 | 25.6806 | 25.7909 | 26.7563 | 30.8332 | 27.0588 | 26.6981 | 33.8772 | 29.1864 | 31.0634 | 30.8168 | 26.4015 | 25.689 | 26.8792 | 30.2587 | 30.6602 | 26.3449 | 26.9996 | 27.2491 | 28.7573 | 30.8596 | 28.3493 | 32.947 | 26.5668
|  |  | I-CH-LTH_COA02 | IND Chemicals technology: Low temperature heat using Solid - Improved | FIXOM | 2050 | MUSD/GW-y | 25.2041 | 26.3215 | 25.329 | 25.3042 | 31.5156 | 27.5186 | 25.7919 | 26.5463 | 25.6806 | 25.7909 | 26.7563 | 30.8332 | 27.0588 | 26.6981 | 33.8772 | 29.1864 | 31.0634 | 30.8168 | 26.4015 | 25.689 | 26.8792 | 30.2587 | 30.6602 | 26.3449 | 26.9996 | 27.2491 | 28.7573 | 30.8596 | 28.3493 | 32.947 | 26.5668
|  |  | I-CH-LTH_BIO02 | IND Chemicals technology: Low temperature heat using Biomass - Improved | FIXOM | 2050 | MUSD/GW-y | 25.2041 | 26.3215 | 25.329 | 25.3042 | 31.5156 | 27.5186 | 25.7919 | 26.5463 | 25.6806 | 25.7909 | 26.7563 | 30.8332 | 27.0588 | 26.6981 | 33.8772 | 29.1864 | 31.0634 | 30.8168 | 26.4015 | 25.689 | 26.8792 | 30.2587 | 30.6602 | 26.3449 | 26.9996 | 27.2491 | 28.7573 | 30.8596 | 28.3493 | 32.947 | 26.5668
|  |  | I-CH-LTH_ELC03 | IND Chemicals technology: Low temperature heat using Electricity - Advanced | FIXOM | 2030 | MUSD/GW-y | 57.7309 | 60.2903 | 58.0169 | 57.9601 | 72.1877 | 63.0324 | 59.0774 | 60.8053 | 58.8223 | 59.0751 | 61.2862 | 70.6244 | 61.9791 | 61.1529 | 77.597 | 66.8524 | 71.1519 | 70.587 | 60.4736 | 58.8415 | 61.5678 | 69.3087 | 70.2283 | 60.3438 | 61.8436 | 62.415 | 65.8695 | 70.6851 | 64.935 | 75.4662 | 60.8523
|  |  | I-CH-LTH_GAS03 | IND Chemicals technology: Low temperature heat using Gas - Advanced | FIXOM | 2030 | MUSD/GW-y | 57.7309 | 60.2903 | 58.0169 | 57.9601 | 72.1877 | 63.0324 | 59.0774 | 60.8053 | 58.8223 | 59.0751 | 61.2862 | 70.6244 | 61.9791 | 61.1529 | 77.597 | 66.8524 | 71.1519 | 70.587 | 60.4736 | 58.8415 | 61.5678 | 69.3087 | 70.2283 | 60.3438 | 61.8436 | 62.415 | 65.8695 | 70.6851 | 64.935 | 75.4662 | 60.8523
|  |  | I-CH-LTH_HET03 | IND Chemicals technology: Low temperature heat using Heat - Advanced | FIXOM | 2030 | MUSD/GW-y | 57.7309 | 60.2903 | 58.0169 | 57.9601 | 72.1877 | 63.0324 | 59.0774 | 60.8053 | 58.8223 | 59.0751 | 61.2862 | 70.6244 | 61.9791 | 61.1529 | 77.597 | 66.8524 | 71.1519 | 70.587 | 60.4736 | 58.8415 | 61.5678 | 69.3087 | 70.2283 | 60.3438 | 61.8436 | 62.415 | 65.8695 | 70.6851 | 64.935 | 75.4662 | 60.8523
|  |  | I-CH-LTH_OIL03 | IND Chemicals technology: Low temperature heat using Liquid - Advanced | FIXOM | 2030 | MUSD/GW-y | 57.7309 | 60.2903 | 58.0169 | 57.9601 | 72.1877 | 63.0324 | 59.0774 | 60.8053 | 58.8223 | 59.0751 | 61.2862 | 70.6244 | 61.9791 | 61.1529 | 77.597 | 66.8524 | 71.1519 | 70.587 | 60.4736 | 58.8415 | 61.5678 | 69.3087 | 70.2283 | 60.3438 | 61.8436 | 62.415 | 65.8695 | 70.6851 | 64.935 | 75.4662 | 60.8523
|  |  | I-CH-LTH_COA03 | IND Chemicals technology: Low temperature heat using Solid - Advanced | FIXOM | 2030 | MUSD/GW-y | 57.7309 | 60.2903 | 58.0169 | 57.9601 | 72.1877 | 63.0324 | 59.0774 | 60.8053 | 58.8223 | 59.0751 | 61.2862 | 70.6244 | 61.9791 | 61.1529 | 77.597 | 66.8524 | 71.1519 | 70.587 | 60.4736 | 58.8415 | 61.5678 | 69.3087 | 70.2283 | 60.3438 | 61.8436 | 62.415 | 65.8695 | 70.6851 | 64.935 | 75.4662 | 60.8523
|  |  | I-CH-LTH_BIO03 | IND Chemicals technology: Low temperature heat using Biomass - Advanced | FIXOM | 2030 | MUSD/GW-y | 57.7309 | 60.2903 | 58.0169 | 57.9601 | 72.1877 | 63.0324 | 59.0774 | 60.8053 | 58.8223 | 59.0751 | 61.2862 | 70.6244 | 61.9791 | 61.1529 | 77.597 | 66.8524 | 71.1519 | 70.587 | 60.4736 | 58.8415 | 61.5678 | 69.3087 | 70.2283 | 60.3438 | 61.8436 | 62.415 | 65.8695 | 70.6851 | 64.935 | 75.4662 | 60.8523
|  |  | I-CH-LTH_H2G03 | IND Chemicals technology: Low temperature heat using Hydrogen - Advanced | FIXOM | 2030 | MUSD/GW-y | 57.7309 | 60.2903 | 58.0169 | 57.9601 | 72.1877 | 63.0324 | 59.0774 | 60.8053 | 58.8223 | 59.0751 | 61.2862 | 70.6244 | 61.9791 | 61.1529 | 77.597 | 66.8524 | 71.1519 | 70.587 | 60.4736 | 58.8415 | 61.5678 | 69.3087 | 70.2283 | 60.3438 | 61.8436 | 62.415 | 65.8695 | 70.6851 | 64.935 | 75.4662 | 60.8523
|  |  | I-CH-LTH_ELC03 | IND Chemicals technology: Low temperature heat using Electricity - Advanced | FIXOM | 2050 | MUSD/GW-y | 49.3907 | 51.5803 | 49.6354 | 49.5868 | 61.759 | 53.9263 | 50.5427 | 52.0209 | 50.3244 | 50.5407 | 52.4324 | 60.4216 | 53.0252 | 52.3184 | 66.3868 | 57.1945 | 60.8728 | 60.3895 | 51.7372 | 50.3409 | 52.6733 | 59.2959 | 60.0827 | 51.6262 | 52.9093 | 53.3982 | 56.3536 | 60.4735 | 55.5541 | 64.5638 | 52.0612
|  |  | I-CH-LTH_GAS03 | IND Chemicals technology: Low temperature heat using Gas - Advanced | FIXOM | 2050 | MUSD/GW-y | 49.3907 | 51.5803 | 49.6354 | 49.5868 | 61.759 | 53.9263 | 50.5427 | 52.0209 | 50.3244 | 50.5407 | 52.4324 | 60.4216 | 53.0252 | 52.3184 | 66.3868 | 57.1945 | 60.8728 | 60.3895 | 51.7372 | 50.3409 | 52.6733 | 59.2959 | 60.0827 | 51.6262 | 52.9093 | 53.3982 | 56.3536 | 60.4735 | 55.5541 | 64.5638 | 52.0612
|  |  | I-CH-LTH_HET03 | IND Chemicals technology: Low temperature heat using Heat - Advanced | FIXOM | 2050 | MUSD/GW-y | 49.3907 | 51.5803 | 49.6354 | 49.5868 | 61.759 | 53.9263 | 50.5427 | 52.0209 | 50.3244 | 50.5407 | 52.4324 | 60.4216 | 53.0252 | 52.3184 | 66.3868 | 57.1945 | 60.8728 | 60.3895 | 51.7372 | 50.3409 | 52.6733 | 59.2959 | 60.0827 | 51.6262 | 52.9093 | 53.3982 | 56.3536 | 60.4735 | 55.5541 | 64.5638 | 52.0612
|  |  | I-CH-LTH_OIL03 | IND Chemicals technology: Low temperature heat using Liquid - Advanced | FIXOM | 2050 | MUSD/GW-y | 49.3907 | 51.5803 | 49.6354 | 49.5868 | 61.759 | 53.9263 | 50.5427 | 52.0209 | 50.3244 | 50.5407 | 52.4324 | 60.4216 | 53.0252 | 52.3184 | 66.3868 | 57.1945 | 60.8728 | 60.3895 | 51.7372 | 50.3409 | 52.6733 | 59.2959 | 60.0827 | 51.6262 | 52.9093 | 53.3982 | 56.3536 | 60.4735 | 55.5541 | 64.5638 | 52.0612
|  |  | I-CH-LTH_COA03 | IND Chemicals technology: Low temperature heat using Solid - Advanced | FIXOM | 2050 | MUSD/GW-y | 49.3907 | 51.5803 | 49.6354 | 49.5868 | 61.759 | 53.9263 | 50.5427 | 52.0209 | 50.3244 | 50.5407 | 52.4324 | 60.4216 | 53.0252 | 52.3184 | 66.3868 | 57.1945 | 60.8728 | 60.3895 | 51.7372 | 50.3409 | 52.6733 | 59.2959 | 60.0827 | 51.6262 | 52.9093 | 53.3982 | 56.3536 | 60.4735 | 55.5541 | 64.5638 | 52.0612
|  |  | I-CH-LTH_BIO03 | IND Chemicals technology: Low temperature heat using Biomass - Advanced | FIXOM | 2050 | MUSD/GW-y | 49.3907 | 51.5803 | 49.6354 | 49.5868 | 61.759 | 53.9263 | 50.5427 | 52.0209 | 50.3244 | 50.5407 | 52.4324 | 60.4216 | 53.0252 | 52.3184 | 66.3868 | 57.1945 | 60.8728 | 60.3895 | 51.7372 | 50.3409 | 52.6733 | 59.2959 | 60.0827 | 51.6262 | 52.9093 | 53.3982 | 56.3536 | 60.4735 | 55.5541 | 64.5638 | 52.0612
|  |  | I-CH-LTH_H2G03 | IND Chemicals technology: Low temperature heat using Hydrogen - Advanced | FIXOM | 2050 | MUSD/GW-y | 49.3907 | 51.5803 | 49.6354 | 49.5868 | 61.759 | 53.9263 | 50.5427 | 52.0209 | 50.3244 | 50.5407 | 52.4324 | 60.4216 | 53.0252 | 52.3184 | 66.3868 | 57.1945 | 60.8728 | 60.3895 | 51.7372 | 50.3409 | 52.6733 | 59.2959 | 60.0827 | 51.6262 | 52.9093 | 53.3982 | 56.3536 | 60.4735 | 55.5541 | 64.5638 | 52.0612
|  |  | I-CH-MDR_ELC01 | IND Chemicals technology: Machine drive using Electricity - Ordinary | FIXOM | 2020 | MUSD/GW-y | 29.7879 | 31.1085 | 29.9355 | 29.9062 | 37.2473 | 32.5234 | 30.4827 | 31.3742 | 30.3511 | 30.4815 | 31.6224 | 36.4407 | 31.9799 | 31.5536 | 40.0384 | 34.4944 | 36.7129 | 36.4214 | 31.2031 | 30.361 | 31.7676 | 35.7618 | 36.2363 | 31.1361 | 31.91 | 32.2048 | 33.9873 | 36.472 | 33.5051 | 38.9389 | 31.3985
|  |  | I-CH-MDR_ELC02 | IND Chemicals technology: Machine drive using Electricity - Improved | FIXOM | 2025 | MUSD/GW-y | 29.7879 | 31.1085 | 29.9355 | 29.9062 | 37.2473 | 32.5234 | 30.4827 | 31.3742 | 30.3511 | 30.4815 | 31.6224 | 36.4407 | 31.9799 | 31.5536 | 40.0384 | 34.4944 | 36.7129 | 36.4214 | 31.2031 | 30.361 | 31.7676 | 35.7618 | 36.2363 | 31.1361 | 31.91 | 32.2048 | 33.9873 | 36.472 | 33.5051 | 38.9389 | 31.3985
|  |  | I-CH-MDR_ELC02 | IND Chemicals technology: Machine drive using Electricity - Improved | FIXOM | 2030 | MUSD/GW-y | 26.4516 | 27.6243 | 26.5827 | 26.5567 | 33.0756 | 28.8808 | 27.0686 | 27.8603 | 26.9517 | 27.0675 | 28.0807 | 32.3593 | 28.3982 | 28.0196 | 35.5541 | 30.631 | 32.601 | 32.3422 | 27.7083 | 26.9605 | 28.2097 | 31.7565 | 32.1778 | 27.6489 | 28.3361 | 28.5979 | 30.1807 | 32.3871 | 29.7525 | 34.5778 | 27.8819
|  |  | I-CH-MDR_ELC02 | IND Chemicals technology: Machine drive using Electricity - Improved | FIXOM | 2050 | MUSD/GW-y | 24.1523 | 25.2231 | 24.272 | 24.2482 | 30.2005 | 26.3703 | 24.7157 | 25.4386 | 24.609 | 24.7147 | 25.6398 | 29.5465 | 25.9297 | 25.584 | 32.4636 | 27.9684 | 29.7672 | 29.5308 | 25.2998 | 24.617 | 25.7576 | 28.9961 | 29.3808 | 25.2455 | 25.873 | 26.112 | 27.5572 | 29.5719 | 27.1663 | 31.5721 | 25.4582
|  |  | I-CH-MDR_ELC03 | IND Chemicals technology: Machine drive using Electricity - Advanced | FIXOM | 2030 | MUSD/GW-y | 95.0282 | 99.2411 | 95.499 | 95.4055 | 118.8249 | 103.7548 | 97.2446 | 100.0888 | 96.8248 | 97.2408 | 100.8805 | 116.2518 | 102.0211 | 100.6611 | 127.729 | 110.0428 | 117.12 | 116.19 | 99.5429 | 96.8564 | 101.3439 | 114.0859 | 115.5997 | 99.3293 | 101.798 | 102.7386 | 108.4249 | 116.3516 | 106.8866 | 124.2215 | 100.1662
|  |  | I-CH-MDR_ELC03 | IND Chemicals technology: Machine drive using Electricity - Advanced | FIXOM | 2050 | MUSD/GW-y | 57.513 | 60.0628 | 57.798 | 57.7414 | 71.9153 | 62.7946 | 58.8545 | 60.5758 | 58.6004 | 58.8522 | 61.055 | 70.358 | 61.7453 | 60.9222 | 77.3042 | 66.6002 | 70.8835 | 70.3206 | 60.2454 | 58.6195 | 61.3355 | 69.0472 | 69.9634 | 60.1162 | 61.6103 | 62.1795 | 65.621 | 70.4184 | 64.69 | 75.1814 | 60.6227
|  |  | I-CH-OTS_ELC01 | IND Chemicals technology: Other services using Electricity - Ordinary | FIXOM | 2020 | MUSD/GW-y | 29.7879 | 31.1085 | 29.9355 | 29.9062 | 37.2473 | 32.5234 | 30.4827 | 31.3742 | 30.3511 | 30.4815 | 31.6224 | 36.4407 | 31.9799 | 31.5536 | 40.0384 | 34.4944 | 36.7129 | 36.4214 | 31.2031 | 30.361 | 31.7676 | 35.7618 | 36.2363 | 31.1361 | 31.91 | 32.2048 | 33.9873 | 36.472 | 33.5051 | 38.9389 | 31.3985
|  |  | * |  |  |  | MUSD/GW-y
|  |  | * |  |  |  | MUSD/GW-y
|  |  | * |  |  |  | MUSD/GW-y
|  |  | * |  |  |  | MUSD/GW-y
|  |  | * |  |  |  | MUSD/GW-y
|  |  | I-CH-OTS_ELC02 | IND Chemicals technology: Other services using Electricity - Improved | FIXOM | 2025 | MUSD/GW-y | 29.7879 | 31.1085 | 29.9355 | 29.9062 | 37.2473 | 32.5234 | 30.4827 | 31.3742 | 30.3511 | 30.4815 | 31.6224 | 36.4407 | 31.9799 | 31.5536 | 40.0384 | 34.4944 | 36.7129 | 36.4214 | 31.2031 | 30.361 | 31.7676 | 35.7618 | 36.2363 | 31.1361 | 31.91 | 32.2048 | 33.9873 | 36.472 | 33.5051 | 38.9389 | 31.3985
|  |  | * |  |  |  | MUSD/GW-y
|  |  | * |  |  |  | MUSD/GW-y
|  |  | * |  |  |  | MUSD/GW-y
|  |  | * |  |  |  | MUSD/GW-y
|  |  | * |  |  |  | MUSD/GW-y
|  |  | I-CH-OTS_ELC02 | IND Chemicals technology: Other services using Electricity - Improved | FIXOM | 2030 | MUSD/GW-y | 26.4516 | 27.6243 | 26.5827 | 26.5567 | 33.0756 | 28.8808 | 27.0686 | 27.8603 | 26.9517 | 27.0675 | 28.0807 | 32.3593 | 28.3982 | 28.0196 | 35.5541 | 30.631 | 32.601 | 32.3422 | 27.7083 | 26.9605 | 28.2097 | 31.7565 | 32.1778 | 27.6489 | 28.3361 | 28.5979 | 30.1807 | 32.3871 | 29.7525 | 34.5778 | 27.8819
|  |  | * |  |  |  | MUSD/GW-y
|  |  | * |  |  |  | MUSD/GW-y
|  |  | * |  |  |  | MUSD/GW-y
|  |  | * |  |  |  | MUSD/GW-y
|  |  | * |  |  |  | MUSD/GW-y
|  |  | I-CH-OTS_ELC02 | IND Chemicals technology: Other services using Electricity - Improved | FIXOM | 2050 | MUSD/GW-y | 24.1523 | 25.2231 | 24.272 | 24.2482 | 30.2005 | 26.3703 | 24.7157 | 25.4386 | 24.609 | 24.7147 | 25.6398 | 29.5465 | 25.9297 | 25.584 | 32.4636 | 27.9684 | 29.7672 | 29.5308 | 25.2998 | 24.617 | 25.7576 | 28.9961 | 29.3808 | 25.2455 | 25.873 | 26.112 | 27.5572 | 29.5719 | 27.1663 | 31.5721 | 25.4582
|  |  | * |  |  |  | MUSD/GW-y
|  |  | * |  |  |  | MUSD/GW-y
|  |  | * |  |  |  | MUSD/GW-y
|  |  | * |  |  |  | MUSD/GW-y
|  |  | * |  |  |  | MUSD/GW-y
|  |  | I-CH-OTS_ELC03 | IND Chemicals technology: Other services using Electricity - Advanced | FIXOM | 2030 | MUSD/GW-y | 95.0282 | 99.2411 | 95.499 | 95.4055 | 118.8249 | 103.7548 | 97.2446 | 100.0888 | 96.8248 | 97.2408 | 100.8805 | 116.2518 | 102.0211 | 100.6611 | 127.729 | 110.0428 | 117.12 | 116.19 | 99.5429 | 96.8564 | 101.3439 | 114.0859 | 115.5997 | 99.3293 | 101.798 | 102.7386 | 108.4249 | 116.3516 | 106.8866 | 124.2215 | 100.1662
|  |  | * |  |  |  | MUSD/GW-y
|  |  | * |  |  |  | MUSD/GW-y
|  |  | * |  |  |  | MUSD/GW-y
|  |  | * |  |  |  | MUSD/GW-y
|  |  | * |  |  |  | MUSD/GW-y
|  |  | I-CH-OTS_ELC03 | IND Chemicals technology: Other services using Electricity - Advanced | FIXOM | 2050 | MUSD/GW-y | 57.513 | 60.0628 | 57.798 | 57.7414 | 71.9153 | 62.7946 | 58.8545 | 60.5758 | 58.6004 | 58.8522 | 61.055 | 70.358 | 61.7453 | 60.9222 | 77.3042 | 66.6002 | 70.8835 | 70.3206 | 60.2454 | 58.6195 | 61.3355 | 69.0472 | 69.9634 | 60.1162 | 61.6103 | 62.1795 | 65.621 | 70.4184 | 64.69 | 75.1814 | 60.6227
|  |  | * |  |  |  | MUSD/GW-y
|  |  | * |  |  |  | MUSD/GW-y
|  |  | * |  |  |  | MUSD/GW-y
|  |  | * |  |  |  | MUSD/GW-y
|  |  | * |  |  |  | MUSD/GW-y
~FI_T
|  |  | TechName | Comm-IN | LimType | Attribute | * | *Unit | AFE | AFN | AFZ | AFW | ANZ | ARG | ASC | ASE | ASO | ASR | BRA | CAN | CHN | ENE | ENW | EUE | EUW | GBR | IDN | IND | IRN | JPN | KOR | LAM | MEA | MEX | RUS | SAU | TUR | USA | ZAF
|  |  | *Technology Name | Input Commodity | Sign of the equation | TIMES attribute |  | unit
HTH | Ordinary | COA | I-CH-HTH_COA01 | INDCOA | UP | Share-I |  | % | 100% | 100% | 100% | 100% | 100% | 100% | 100% | 100% | 100% | 100% | 100% | 100% | 100% | 100% | 100% | 100% | 100% | 100% | 100% | 100% | 100% | 100% | 100% | 100% | 100% | 100% | 100% | 100% | 100% | 100% | 100%
HTH | Ordinary | GAS | I-CH-HTH_GAS01 | INDGAS | UP | Share-I |  | % | 100% | 83.42% | 100% | 98.91% | 100% | 100% | 99.87% | 95.87% | 100% | 88.16% | 93.02% | 100% | 78.71% | 98.57% | 100% | 94.43% | 96.72% | 100% | 98.74% | 100% | 100% | 98.27% | 92.73% | 97.67% | 98.29% | 99.45% | 98.41% | 100% | 99.83% | 99.66% | 100%
HTH | Ordinary | OIL | I-CH-HTH_OIL01 | INDOIL | UP | Share-I |  | % | 100% | 100% | 100% | 100% | 100% | 100% | 100% | 99.93% | 100% | 100% | 99.91% | 100% | 100% | 100% | 100% | 99.97% | 100% | 100% | 100% | 100% | 100% | 100% | 100% | 100% | 100% | 100% | 100% | 100% | 100% | 97.24% | 100%
HTH | Ordinary | BIO | * |  | UP | Share-I |  | % | bar: AFE to ZAF
HTH | Ordinary | OIL | I-CH-HTH_OIL01 | INDBLQ | UP | Share-I |  | % | 0% | 0% | 0% | 0% | 0% | 0% | 0% | 0.06603% | 0% | 0% | 0.09466% | 0% | 0% | 0% | 0% | 0.03127% | 0% | 0% | 0% | 0% | 0% | 0% | 0% | 0% | 0% | 0% | 0% | 0% | 0% | 2.759% | 0%
HTH | Ordinary | GAS | I-CH-HTH_GAS01 | INDBGS | UP | Share-I |  | % | 0% | 0% | 0% | 0% | 0% | 0% | 0% | 0% | 0% | 0.04777% | 0% | 0% | 0% | 0.2488% | 0% | 0.1066% | 0.1598% | 0% | 0% | 0% | 0% | 0% | 0.4277% | 0% | 0% | 0% | 0% | 0% | 0% | 0.0137% | 0%
HTH | Ordinary | BIO | * |  | UP | Share-I |  | % | bar: AFE to ZAF
HTH | Ordinary | HET | * |  | UP | Share-I |  | % | bar: AFE to ZAF
HTH | Ordinary | ELC | * |  | UP | Share-I |  | % | bar: AFE to ZAF
HTH | Ordinary | ELC | * |  | UP | Share-I |  | % | bar: AFE to ZAF
HTH | Ordinary | HET | I-CH-HTH_HET01 | INDHET | UP | Share-I |  | % | 100% | 100% | 100% | 100% | 100% | 100% | 100% | 100% | 100% | 100% | 100% | 100% | 100% | 100% | 100% | 100% | 100% | 100% | 100% | 100% | 100% | 100% | 100% | 100% | 100% | 100% | 100% | 100% | 100% | 100% | 100%
HTH | Ordinary | GAS | I-CH-HTH_GAS01 | INDLPG | UP | Share-I |  | % | 0% | 16.58% | 0% | 1.087% | 0% | 0% | 0.1259% | 4.133% | 0% | 11.79% | 6.981% | 0% | 21.29% | 1.186% | 0% | 5.465% | 3.12% | 0% | 1.258% | 0% | 0% | 1.73% | 6.844% | 2.326% | 1.708% | 0.5498% | 1.589% | 0% | 0.1677% | 0.3285% | 0%
HTH | Improved | COA | I-CH-HTH_COA02 | INDCOA | UP | Share-I |  | % | 100% | 100% | 100% | 100% | 100% | 100% | 100% | 100% | 100% | 100% | 100% | 100% | 100% | 100% | 100% | 100% | 100% | 100% | 100% | 100% | 100% | 100% | 100% | 100% | 100% | 100% | 100% | 100% | 100% | 100% | 100%
HTH | Improved | GAS | I-CH-HTH_GAS02 | INDGAS | UP | Share-I |  | % | 100% | 83.42% | 100% | 98.91% | 100% | 100% | 99.87% | 95.87% | 100% | 88.16% | 93.02% | 100% | 78.71% | 98.57% | 100% | 94.43% | 96.72% | 100% | 98.74% | 100% | 100% | 98.27% | 92.73% | 97.67% | 98.29% | 99.45% | 98.41% | 100% | 99.83% | 99.66% | 100%
HTH | Improved | OIL | I-CH-HTH_OIL02 | INDOIL | UP | Share-I |  | % | 100% | 100% | 100% | 100% | 100% | 100% | 100% | 99.93% | 100% | 100% | 99.91% | 100% | 100% | 100% | 100% | 99.97% | 100% | 100% | 100% | 100% | 100% | 100% | 100% | 100% | 100% | 100% | 100% | 100% | 100% | 97.24% | 100%
HTH | Improved | BIO | * |  | UP | Share-I |  | % | bar: AFE to ZAF
HTH | Improved | OIL | I-CH-HTH_OIL02 | INDBLQ | UP | Share-I |  | % | 0% | 0% | 0% | 0% | 0% | 0% | 0% | 0.06603% | 0% | 0% | 0.09466% | 0% | 0% | 0% | 0% | 0.03127% | 0% | 0% | 0% | 0% | 0% | 0% | 0% | 0% | 0% | 0% | 0% | 0% | 0% | 2.759% | 0%
HTH | Improved | GAS | I-CH-HTH_GAS02 | INDBGS | UP | Share-I |  | % | 0% | 0% | 0% | 0% | 0% | 0% | 0% | 0% | 0% | 0.04777% | 0% | 0% | 0% | 0.2488% | 0% | 0.1066% | 0.1598% | 0% | 0% | 0% | 0% | 0% | 0.4277% | 0% | 0% | 0% | 0% | 0% | 0% | 0.0137% | 0%
HTH | Improved | BIO | * |  | UP | Share-I |  | % | bar: AFE to ZAF
HTH | Improved | HET | * |  | UP | Share-I |  | % | bar: AFE to ZAF
HTH | Improved | ELC | * |  | UP | Share-I |  | % | bar: AFE to ZAF
HTH | Improved | ELC | * |  | UP | Share-I |  | % | bar: AFE to ZAF
HTH | Improved | HET | I-CH-HTH_HET02 | INDHET | UP | Share-I |  | % | 100% | 100% | 100% | 100% | 100% | 100% | 100% | 100% | 100% | 100% | 100% | 100% | 100% | 100% | 100% | 100% | 100% | 100% | 100% | 100% | 100% | 100% | 100% | 100% | 100% | 100% | 100% | 100% | 100% | 100% | 100%
HTH | Improved | GAS | I-CH-HTH_GAS03 | INDLPG | UP | Share-I |  | % | 0% | 16.58% | 0% | 1.087% | 0% | 0% | 0.1259% | 4.133% | 0% | 11.79% | 6.981% | 0% | 21.29% | 1.186% | 0% | 5.465% | 3.12% | 0% | 1.258% | 0% | 0% | 1.73% | 6.844% | 2.326% | 1.708% | 0.5498% | 1.589% | 0% | 0.1677% | 0.3285% | 0%
HTH | Advanced | COA | I-CH-HTH_COA03 | INDCOA | UP | Share-I |  | % | 100% | 100% | 100% | 100% | 100% | 100% | 100% | 100% | 100% | 100% | 100% | 100% | 100% | 100% | 100% | 100% | 100% | 100% | 100% | 100% | 100% | 100% | 100% | 100% | 100% | 100% | 100% | 100% | 100% | 100% | 100%
HTH | Advanced | GAS | I-CH-HTH_GAS03 | INDGAS | UP | Share-I |  | % | 100% | 83.42% | 100% | 98.91% | 100% | 100% | 99.87% | 95.87% | 100% | 88.16% | 93.02% | 100% | 78.71% | 98.57% | 100% | 94.43% | 96.72% | 100% | 98.74% | 100% | 100% | 98.27% | 92.73% | 97.67% | 98.29% | 99.45% | 98.41% | 100% | 99.83% | 99.66% | 100%
HTH | Advanced | OIL | I-CH-HTH_OIL03 | INDOIL | UP | Share-I |  | % | 100% | 100% | 100% | 100% | 100% | 100% | 100% | 99.93% | 100% | 100% | 99.91% | 100% | 100% | 100% | 100% | 99.97% | 100% | 100% | 100% | 100% | 100% | 100% | 100% | 100% | 100% | 100% | 100% | 100% | 100% | 97.24% | 100%
HTH | Advanced | BIO | * |  | UP | Share-I |  | % | bar: AFE to ZAF
HTH | Advanced | OIL | I-CH-HTH_OIL03 | INDBLQ | UP | Share-I |  | % | 0% | 0% | 0% | 0% | 0% | 0% | 0% | 0.06603% | 0% | 0% | 0.09466% | 0% | 0% | 0% | 0% | 0.03127% | 0% | 0% | 0% | 0% | 0% | 0% | 0% | 0% | 0% | 0% | 0% | 0% | 0% | 2.759% | 0%
HTH | Advanced | GAS | I-CH-HTH_GAS03 | INDBGS | UP | Share-I |  | % | 0% | 0% | 0% | 0% | 0% | 0% | 0% | 0% | 0% | 0.04777% | 0% | 0% | 0% | 0.2488% | 0% | 0.1066% | 0.1598% | 0% | 0% | 0% | 0% | 0% | 0.4277% | 0% | 0% | 0% | 0% | 0% | 0% | 0.0137% | 0%
HTH | Advanced | BIO | * |  | UP | Share-I |  | % | bar: AFE to ZAF
HTH | Advanced | HET | * |  | UP | Share-I |  | % | bar: AFE to ZAF
HTH | Advanced | ELC | * |  | UP | Share-I |  | % | bar: AFE to ZAF
HTH | Advanced | ELC | * |  | UP | Share-I |  | % | bar: AFE to ZAF
HTH | Advanced | HET | I-CH-HTH_HET03 | INDHET | UP | Share-I |  | % | 100% | 100% | 100% | 100% | 100% | 100% | 100% | 100% | 100% | 100% | 100% | 100% | 100% | 100% | 100% | 100% | 100% | 100% | 100% | 100% | 100% | 100% | 100% | 100% | 100% | 100% | 100% | 100% | 100% | 100% | 100%
HTH | Advanced | GAS | I-CH-HTH_GAS03 | INDLPG | UP | Share-I |  | % | 0% | 16.58% | 0% | 1.087% | 0% | 0% | 0.1259% | 4.133% | 0% | 11.79% | 6.981% | 0% | 21.29% | 1.186% | 0% | 5.465% | 3.12% | 0% | 1.258% | 0% | 0% | 1.73% | 6.844% | 2.326% | 1.708% | 0.5498% | 1.589% | 0% | 0.1677% | 0.3285% | 0%
HTH | Advanced | H2G | I-CH-HTH_H2G03 | INDH2G | UP | Share-I |  | % | 100% | 100% | 100% | 100% | 100% | 100% | 100% | 100% | 100% | 100% | 100% | 100% | 100% | 100% | 100% | 100% | 100% | 100% | 100% | 100% | 100% | 100% | 100% | 100% | 100% | 100% | 100% | 100% | 100% | 100% | 100%
LTH | Ordinary | COA | * |  | UP | Share-I |  | % | bar: AFE to ZAF
LTH | Ordinary | GAS | I-CH-LTH_GAS01 | INDGAS | UP | Share-I |  | % | 100% | 83.42% | 100% | 98.91% | 100% | 100% | 99.87% | 95.87% | 100% | 88.16% | 93.02% | 100% | 78.71% | 98.57% | 100% | 94.43% | 96.72% | 100% | 98.74% | 100% | 100% | 98.27% | 92.73% | 97.67% | 98.29% | 99.45% | 98.41% | 100% | 99.83% | 99.66% | 100%
LTH | Ordinary | OIL | I-CH-LTH_OIL01 | INDOIL | UP | Share-I |  | % | 100% | 100% | 100% | 100% | 100% | 100% | 100% | 99.93% | 100% | 100% | 99.91% | 100% | 100% | 100% | 100% | 99.97% | 99.57% | 100% | 100% | 100% | 100% | 100% | 100% | 100% | 100% | 100% | 100% | 100% | 100% | 97.24% | 100%
LTH | Ordinary | BIO | * |  | UP | Share-I |  | % | bar: AFE to ZAF
LTH | Ordinary | OIL | I-CH-LTH_OIL01 | INDBLQ | UP | Share-I |  | % | 0% | 0% | 0% | 0% | 0% | 0% | 0% | 0.06603% | 0% | 0% | 0.09466% | 0% | 0% | 0% | 0% | 0.03127% | 0.4336% | 0% | 0% | 0% | 0% | 0% | 0% | 0% | 0% | 0% | 0% | 0% | 0% | 2.759% | 0%
LTH | Ordinary | GAS | I-CH-LTH_GAS01 | INDBGS | UP | Share-I |  | % | 0% | 0% | 0% | 0% | 0% | 0% | 0% | 0% | 0% | 0.04777% | 0% | 0% | 0% | 0.2488% | 0% | 0.1066% | 0.1598% | 0% | 0% | 0% | 0% | 0% | 0.4277% | 0% | 0% | 0% | 0% | 0% | 0% | 0.0137% | 0%
LTH | Ordinary | BIO | * |  | UP | Share-I |  | % | bar: AFE to ZAF
LTH | Ordinary | HET | * |  | UP | Share-I |  | % | bar: AFE to ZAF
LTH | Ordinary | ELC | * |  | UP | Share-I |  | % | bar: AFE to ZAF
LTH | Ordinary | ELC | * |  | UP | Share-I |  | % | bar: AFE to ZAF
LTH | Ordinary | HET | * |  | UP | Share-I |  | % | bar: AFE to ZAF
LTH | Ordinary | GAS | I-CH-LTH_GAS01 | INDLPG | UP | Share-I |  | % | 0% | 16.58% | 0% | 1.087% | 0% | 0% | 0.1259% | 4.133% | 0% | 11.79% | 6.981% | 0% | 21.29% | 1.186% | 0% | 5.465% | 3.12% | 0% | 1.258% | 0% | 0% | 1.73% | 6.844% | 2.326% | 1.708% | 0.5498% | 1.589% | 0% | 0.1677% | 0.3285% | 0%
LTH | Improved | COA | * |  | UP | Share-I |  | % | bar: AFE to ZAF
LTH | Improved | GAS | I-CH-LTH_GAS02 | INDGAS | UP | Share-I |  | % | 100% | 83.42% | 100% | 98.91% | 100% | 100% | 99.87% | 95.87% | 100% | 88.16% | 93.02% | 100% | 78.71% | 98.57% | 100% | 94.43% | 96.72% | 100% | 98.74% | 100% | 100% | 98.27% | 92.73% | 97.67% | 98.29% | 99.45% | 98.41% | 100% | 99.83% | 99.66% | 100%
LTH | Improved | OIL | I-CH-LTH_OIL02 | INDOIL | UP | Share-I |  | % | 100% | 100% | 100% | 100% | 100% | 100% | 100% | 99.93% | 100% | 100% | 99.91% | 100% | 100% | 100% | 100% | 99.97% | 99.57% | 100% | 100% | 100% | 100% | 100% | 100% | 100% | 100% | 100% | 100% | 100% | 100% | 97.24% | 100%
LTH | Improved | BIO | * |  | UP | Share-I |  | % | bar: AFE to ZAF
LTH | Improved | OIL | I-CH-LTH_OIL02 | INDBLQ | UP | Share-I |  | % | 0% | 0% | 0% | 0% | 0% | 0% | 0% | 0.06603% | 0% | 0% | 0.09466% | 0% | 0% | 0% | 0% | 0.03127% | 0.4336% | 0% | 0% | 0% | 0% | 0% | 0% | 0% | 0% | 0% | 0% | 0% | 0% | 2.759% | 0%
LTH | Improved | GAS | I-CH-LTH_GAS02 | INDBGS | UP | Share-I |  | % | 0% | 0% | 0% | 0% | 0% | 0% | 0% | 0% | 0% | 0.04777% | 0% | 0% | 0% | 0.2488% | 0% | 0.1066% | 0.1598% | 0% | 0% | 0% | 0% | 0% | 0.4277% | 0% | 0% | 0% | 0% | 0% | 0% | 0.0137% | 0%
LTH | Improved | BIO | * |  | UP | Share-I |  | % | bar: AFE to ZAF
LTH | Improved | HET | * |  | UP | Share-I |  | % | bar: AFE to ZAF
LTH | Improved | ELC | * |  | UP | Share-I |  | % | bar: AFE to ZAF
LTH | Improved | ELC | * |  | UP | Share-I |  | % | bar: AFE to ZAF
LTH | Improved | HET | * |  | UP | Share-I |  | % | bar: AFE to ZAF
LTH | Improved | GAS | I-CH-LTH_GAS03 | INDLPG | UP | Share-I |  | % | 0% | 16.58% | 0% | 1.087% | 0% | 0% | 0.1259% | 4.133% | 0% | 11.79% | 6.981% | 0% | 21.29% | 1.186% | 0% | 5.465% | 3.12% | 0% | 1.258% | 0% | 0% | 1.73% | 6.844% | 2.326% | 1.708% | 0.5498% | 1.589% | 0% | 0.1677% | 0.3285% | 0%
LTH | Advanced | COA | * |  | UP | Share-I |  | % | bar: AFE to ZAF
LTH | Advanced | GAS | I-CH-LTH_GAS03 | INDGAS | UP | Share-I |  | % | 100% | 83.42% | 100% | 98.91% | 100% | 100% | 99.87% | 95.87% | 100% | 88.16% | 93.02% | 100% | 78.71% | 98.57% | 100% | 94.43% | 96.72% | 100% | 98.74% | 100% | 100% | 98.27% | 92.73% | 97.67% | 98.29% | 99.45% | 98.41% | 100% | 99.83% | 99.66% | 100%
LTH | Advanced | OIL | I-CH-LTH_OIL03 | INDOIL | UP | Share-I |  | % | 100% | 100% | 100% | 100% | 100% | 100% | 100% | 99.93% | 100% | 100% | 99.91% | 100% | 100% | 100% | 100% | 99.97% | 99.57% | 100% | 100% | 100% | 100% | 100% | 100% | 100% | 100% | 100% | 100% | 100% | 100% | 97.24% | 100%
LTH | Advanced | BIO | * |  | UP | Share-I |  | % | bar: AFE to ZAF
LTH | Advanced | OIL | I-CH-LTH_OIL03 | INDBLQ | UP | Share-I |  | % | 0% | 0% | 0% | 0% | 0% | 0% | 0% | 0.06603% | 0% | 0% | 0.09466% | 0% | 0% | 0% | 0% | 0.03127% | 0.4336% | 0% | 0% | 0% | 0% | 0% | 0% | 0% | 0% | 0% | 0% | 0% | 0% | 2.759% | 0%
LTH | Advanced | GAS | I-CH-LTH_GAS03 | INDBGS | UP | Share-I |  | % | 0% | 0% | 0% | 0% | 0% | 0% | 0% | 0% | 0% | 0.04777% | 0% | 0% | 0% | 0.2488% | 0% | 0.1066% | 0.1598% | 0% | 0% | 0% | 0% | 0% | 0.4277% | 0% | 0% | 0% | 0% | 0% | 0% | 0.0137% | 0%
LTH | Advanced | BIO | * |  | UP | Share-I |  | % | bar: AFE to ZAF
LTH | Advanced | HET | * |  | UP | Share-I |  | % | bar: AFE to ZAF
LTH | Advanced | ELC | * |  | UP | Share-I |  | % | bar: AFE to ZAF
LTH | Advanced | ELC | * |  | UP | Share-I |  | % | bar: AFE to ZAF
LTH | Advanced | HET | * |  | UP | Share-I |  | % | bar: AFE to ZAF
LTH | Advanced | GAS | I-CH-LTH_GAS03 | INDLPG | UP | Share-I |  | % | 0% | 16.58% | 0% | 1.087% | 0% | 0% | 0.1259% | 4.133% | 0% | 11.79% | 6.981% | 0% | 21.29% | 1.186% | 0% | 5.465% | 3.12% | 0% | 1.258% | 0% | 0% | 1.73% | 6.844% | 2.326% | 1.708% | 0.5498% | 1.589% | 0% | 0.1677% | 0.3285% | 0%
LTH | Advanced | H2G | I-CH-LTH_H2G03 | INDH2G | UP | Share-I |  | % | 100% | 100% | 100% | 100% | 100% | 100% | 100% | 100% | 100% | 100% | 100% | 100% | 100% | 100% | 100% | 100% | 100% | 100% | 100% | 100% | 100% | 100% | 100% | 100% | 100% | 100% | 100% | 100% | 100% | 100% | 100%
MDR | Ordinary | ELC | I-CH-MDR_ELC01 | INDELC | UP | Share-I |  | % | 100% | 100% | 100% | 100% | 100% | 100% | 100% | 100% | 100% | 100% | 100% | 100% | 100% | 100% | 100% | 100% | 100% | 100% | 100% | 100% | 100% | 100% | 100% | 100% | 100% | 100% | 100% | 100% | 100% | 100% | 100%
MDR | Improved | ELC | I-CH-MDR_ELC03 | INDELC | UP | Share-I |  | % | 100% | 100% | 100% | 100% | 100% | 100% | 100% | 100% | 100% | 100% | 100% | 100% | 100% | 100% | 100% | 100% | 100% | 100% | 100% | 100% | 100% | 100% | 100% | 100% | 100% | 100% | 100% | 100% | 100% | 100% | 100%
MDR | Advanced | ELC | I-CH-MDR_ELC03 | INDELC | UP | Share-I |  | % | 100% | 100% | 100% | 100% | 100% | 100% | 100% | 100% | 100% | 100% | 100% | 100% | 100% | 100% | 100% | 100% | 100% | 100% | 100% | 100% | 100% | 100% | 100% | 100% | 100% | 100% | 100% | 100% | 100% | 100% | 100%
OTS | Ordinary | COA | * |  | UP | Share-I |  | % | bar: AFE to ZAF
OTS | Ordinary | GAS | I-CH-OTS_GAS01 | INDGAS | UP | Share-I |  | % | 100% | 100% | 100% | 100% | 100% | 100% | 99.87% | 100% | 100% | 100% | 100% | 100% | 100% | 98.57% | 100% | 94.43% | 96.72% | 100% | 100% | 100% | 100% | 100% | 100% | 100% | 100% | 100% | 98.41% | 100% | 100% | 100% | 100%
OTS | Ordinary | OIL | I-CH-OTS_OIL01 | INDOIL | UP | Share-I |  | % | 100% | 100% | 100% | 100% | 100% | 100% | 100% | 100% | 100% | 100% | 100% | 100% | 100% | 100% | 100% | 99.97% | 99.57% | 100% | 100% | 100% | 100% | 100% | 100% | 100% | 100% | 100% | 100% | 100% | 100% | 100% | 100%
OTS | Ordinary | BIO | I-CH-OTS_BIO01 | INDBIO | UP | Share-I |  | % | 100% | 0% | 100% | 100% | 100% | 100% | 0% | 100% | 100% | 57.84% | 100% | 100% | 100% | 91.79% | 0% | 41.52% | 24.57% | 17.3% | 100% | 100% | 100% | 0% | 1.29% | 96.85% | 100% | 100% | 6.363% | 100% | 0% | 0% | 100%
OTS | Ordinary | OIL | I-CH-OTS_OIL01 | INDBLQ | UP | Share-I |  | % | 0% | 0% | 0% | 0% | 0% | 0% | 0% | 0% | 0% | 0% | 0% | 0% | 0% | 0% | 0% | 0.03127% | 0.4336% | 0% | 0% | 0% | 0% | 0% | 0% | 0% | 0% | 0% | 0% | 0% | 0% | 0% | 0%
OTS | Ordinary | GAS | I-CH-OTS_GAS01 | INDBGS | UP | Share-I |  | % | 0% | 0% | 0% | 0% | 0% | 0% | 0% | 0% | 0% | 0% | 0% | 0% | 0% | 0.2488% | 0% | 0.1066% | 0.1598% | 0% | 0% | 0% | 0% | 0% | 0% | 0% | 0% | 0% | 0% | 0% | 0% | 0% | 0%
OTS | Ordinary | BIO | I-CH-OTS_BIO01 | INDWAS | UP | Share-I |  | % | 0% | 100% | 0% | 0% | 0% | 0% | 100% | 0% | 0% | 42.16% | 0% | 0% | 0% | 8.206% | 100% | 58.48% | 75.43% | 82.7% | 0% | 0% | 0% | 100% | 98.71% | 3.149% | 0% | 0% | 93.64% | 0% | 100% | 100% | 0%
OTS | Ordinary | HET | * |  | UP | Share-I |  | % | bar: AFE to ZAF
OTS | Ordinary | ELC | I-CH-OTS_ELC01 | INDSOL | UP | Share-I |  | % | 0% | 0% | 0% | 0% | 0% | 0% | 0% | 0% | 0% | 0% | 0% | 0% | 0% | 0% | 0% | 0.02021% | 0.00133% | 0% | 0% | 0% | 0% | 0% | 0% | 0% | 0% | 0% | 0% | 0% | 0% | 0% | 0%
OTS | Ordinary | ELC | I-CH-OTS_ELC01 | INDELC | UP | Share-I |  | % | 100% | 100% | 100% | 100% | 100% | 100% | 100% | 100% | 100% | 100% | 100% | 100% | 100% | 100% | 100% | 99.98% | 100% | 100% | 100% | 100% | 100% | 100% | 100% | 100% | 100% | 100% | 100% | 100% | 100% | 100% | 100%
OTS | Ordinary | HET | * |  | UP | Share-I |  | % | bar: AFE to ZAF
OTS | Ordinary | GAS | I-CH-OTS_GAS01 | INDLPG | UP | Share-I |  | % | 0% | 0% | 0% | 0% | 0% | 0% | 0.1259% | 0% | 0% | 0% | 0% | 0% | 0% | 1.186% | 0% | 5.465% | 3.12% | 0% | 0% | 0% | 0% | 0% | 0% | 0% | 0% | 0% | 1.589% | 0% | 0% | 0% | 0%
OTS | Improved | COA | * |  | UP | Share-I |  | % | bar: AFE to ZAF
OTS | Improved | GAS | I-CH-OTS_GAS02 | INDGAS | UP | Share-I |  | % | 100% | 100% | 100% | 100% | 100% | 100% | 99.87% | 100% | 100% | 100% | 100% | 100% | 100% | 98.57% | 100% | 94.43% | 96.72% | 100% | 100% | 100% | 100% | 100% | 100% | 100% | 100% | 100% | 98.41% | 100% | 100% | 100% | 100%
OTS | Improved | OIL | I-CH-OTS_OIL02 | INDOIL | UP | Share-I |  | % | 100% | 100% | 100% | 100% | 100% | 100% | 100% | 100% | 100% | 100% | 100% | 100% | 100% | 100% | 100% | 99.97% | 99.57% | 100% | 100% | 100% | 100% | 100% | 100% | 100% | 100% | 100% | 100% | 100% | 100% | 100% | 100%
OTS | Improved | BIO | I-CH-OTS_BIO02 | INDBIO | UP | Share-I |  | % | 100% | 0% | 100% | 100% | 100% | 100% | 0% | 100% | 100% | 57.84% | 100% | 100% | 100% | 91.79% | 0% | 41.52% | 24.57% | 17.3% | 100% | 100% | 100% | 0% | 1.29% | 96.85% | 100% | 100% | 6.363% | 100% | 0% | 0% | 100%
OTS | Improved | OIL | I-CH-OTS_OIL02 | INDBLQ | UP | Share-I |  | % | 0% | 0% | 0% | 0% | 0% | 0% | 0% | 0% | 0% | 0% | 0% | 0% | 0% | 0% | 0% | 0.03127% | 0.4336% | 0% | 0% | 0% | 0% | 0% | 0% | 0% | 0% | 0% | 0% | 0% | 0% | 0% | 0%
OTS | Improved | GAS | I-CH-OTS_GAS02 | INDBGS | UP | Share-I |  | % | 0% | 0% | 0% | 0% | 0% | 0% | 0% | 0% | 0% | 0% | 0% | 0% | 0% | 0.2488% | 0% | 0.1066% | 0.1598% | 0% | 0% | 0% | 0% | 0% | 0% | 0% | 0% | 0% | 0% | 0% | 0% | 0% | 0%
OTS | Improved | BIO | I-CH-OTS_BIO02 | INDWAS | UP | Share-I |  | % | 0% | 100% | 0% | 0% | 0% | 0% | 100% | 0% | 0% | 42.16% | 0% | 0% | 0% | 8.206% | 100% | 58.48% | 75.43% | 82.7% | 0% | 0% | 0% | 100% | 98.71% | 3.149% | 0% | 0% | 93.64% | 0% | 100% | 100% | 0%
OTS | Improved | HET | * |  | UP | Share-I |  | % | bar: AFE to ZAF
OTS | Improved | ELC | I-CH-OTS_ELC02 | INDSOL | UP | Share-I |  | % | 0% | 0% | 0% | 0% | 0% | 0% | 0% | 0% | 0% | 0% | 0% | 0% | 0% | 0% | 0% | 0.02021% | 0.00133% | 0% | 0% | 0% | 0% | 0% | 0% | 0% | 0% | 0% | 0% | 0% | 0% | 0% | 0%
OTS | Improved | ELC | I-CH-OTS_ELC02 | INDELC | UP | Share-I |  | % | 100% | 100% | 100% | 100% | 100% | 100% | 100% | 100% | 100% | 100% | 100% | 100% | 100% | 100% | 100% | 99.98% | 100% | 100% | 100% | 100% | 100% | 100% | 100% | 100% | 100% | 100% | 100% | 100% | 100% | 100% | 100%
OTS | Improved | HET | * |  | UP | Share-I |  | % | bar: AFE to ZAF
OTS | Improved | GAS | I-CH-OTS_GAS03 | INDLPG | UP | Share-I |  | % | 0% | 0% | 0% | 0% | 0% | 0% | 0.1259% | 0% | 0% | 0% | 0% | 0% | 0% | 1.186% | 0% | 5.465% | 3.12% | 0% | 0% | 0% | 0% | 0% | 0% | 0% | 0% | 0% | 1.589% | 0% | 0% | 0% | 0%
OTS | Advanced | COA | * |  | UP | Share-I |  | % | bar: AFE to ZAF
OTS | Advanced | GAS | I-CH-OTS_GAS03 | INDGAS | UP | Share-I |  | % | 100% | 100% | 100% | 100% | 100% | 100% | 99.87% | 100% | 100% | 100% | 100% | 100% | 100% | 98.57% | 100% | 94.43% | 96.72% | 100% | 100% | 100% | 100% | 100% | 100% | 100% | 100% | 100% | 98.41% | 100% | 100% | 100% | 100%
OTS | Advanced | OIL | I-CH-OTS_OIL03 | INDOIL | UP | Share-I |  | % | 100% | 100% | 100% | 100% | 100% | 100% | 100% | 100% | 100% | 100% | 100% | 100% | 100% | 100% | 100% | 99.97% | 99.57% | 100% | 100% | 100% | 100% | 100% | 100% | 100% | 100% | 100% | 100% | 100% | 100% | 100% | 100%
OTS | Advanced | BIO | I-CH-OTS_BIO03 | INDBIO | UP | Share-I |  | % | 100% | 0% | 100% | 100% | 100% | 100% | 0% | 100% | 100% | 57.84% | 100% | 100% | 100% | 91.79% | 0% | 41.52% | 24.57% | 17.3% | 100% | 100% | 100% | 0% | 1.29% | 96.85% | 100% | 100% | 6.363% | 100% | 0% | 0% | 100%
OTS | Advanced | OIL | I-CH-OTS_OIL03 | INDBLQ | UP | Share-I |  | % | 0% | 0% | 0% | 0% | 0% | 0% | 0% | 0% | 0% | 0% | 0% | 0% | 0% | 0% | 0% | 0.03127% | 0.4336% | 0% | 0% | 0% | 0% | 0% | 0% | 0% | 0% | 0% | 0% | 0% | 0% | 0% | 0%
OTS | Advanced | GAS | I-CH-OTS_GAS03 | INDBGS | UP | Share-I |  | % | 0% | 0% | 0% | 0% | 0% | 0% | 0% | 0% | 0% | 0% | 0% | 0% | 0% | 0.2488% | 0% | 0.1066% | 0.1598% | 0% | 0% | 0% | 0% | 0% | 0% | 0% | 0% | 0% | 0% | 0% | 0% | 0% | 0%
OTS | Advanced | BIO | I-CH-OTS_BIO03 | INDWAS | UP | Share-I |  | % | 0% | 100% | 0% | 0% | 0% | 0% | 100% | 0% | 0% | 42.16% | 0% | 0% | 0% | 8.206% | 100% | 58.48% | 75.43% | 82.7% | 0% | 0% | 0% | 100% | 98.71% | 3.149% | 0% | 0% | 93.64% | 0% | 100% | 100% | 0%
OTS | Advanced | HET | * |  | UP | Share-I |  | % | bar: AFE to ZAF
OTS | Advanced | ELC | I-CH-OTS_ELC03 | INDSOL | UP | Share-I |  | % | 0% | 0% | 0% | 0% | 0% | 0% | 0% | 0% | 0% | 0% | 0% | 0% | 0% | 0% | 0% | 0.02021% | 0.00133% | 0% | 0% | 0% | 0% | 0% | 0% | 0% | 0% | 0% | 0% | 0% | 0% | 0% | 0%
OTS | Advanced | ELC | I-CH-OTS_ELC03 | INDELC | UP | Share-I |  | % | 100% | 100% | 100% | 100% | 100% | 100% | 100% | 100% | 100% | 100% | 100% | 100% | 100% | 100% | 100% | 99.98% | 100% | 100% | 100% | 100% | 100% | 100% | 100% | 100% | 100% | 100% | 100% | 100% | 100% | 100% | 100%
OTS | Advanced | HET | * |  | UP | Share-I |  | % | bar: AFE to ZAF
OTS | Advanced | GAS | I-CH-OTS_GAS03 | INDLPG | UP | Share-I |  | % | 0% | 0% | 0% | 0% | 0% | 0% | 0.1259% | 0% | 0% | 0% | 0% | 0% | 0% | 1.186% | 0% | 5.465% | 3.12% | 0% | 0% | 0% | 0% | 0% | 0% | 0% | 0% | 0% | 1.589% | 0% | 0% | 0% | 0%

## Key inputs_BY INM
Energy balance and other key inputs
Sector: | Non-metallic minerals
Code: | NM
Table 1 - Energy Balance by fuel, PJ
Fuel type | Code | Fuel | Code | Source |  | AFE | AFN | AFZ | AFW | ANZ | ARG | ASC | ASE | ASO | ASR | BRA | CAN | CHN | ENE | ENW | EUE | EUW | GBR | IDN | IND | IRN | JPN | KOR | LAM | MEA | MEX | RUS | SAU | TUR | USA | ZAF
Coal | COA | Coal | INDCOA | UNSD Energy Balance |  | 28.7154 | 122.3436 | 2.3067 | 19.3569 | 20.5809 | 0 | 71.2393 | 361.9238 | 28.2097 | 43.3194 | 4.821 | 12.143 | 3.9275 | 62.1666 | 2.7403 | 51.4936 | 112.2943 | 15.7122 | 0 | 0 | 0 | 137.5896 | 104.4261 | 41.2058 | 82.0409 | 4.606 | 35.8863 | 0 | 93.3804 | 189.4238 | 41.7186
Gas | GAS | Natural gas | INDGAS | UNSD Energy Balance |  | 0 | 106.1049 | 3.1741 | 0 | 47.8165 | 0 | 73.502 | 39.6129 | 0 | 9.5244 | 17.217 | 34.9785 | 0.0693 | 38.6988 | 3.9979 | 115.6007 | 429.7329 | 46.6077 | 0 | 0 | 0 | 41.0424 | 23.6467 | 27.294 | 70.8589 | 47.8026 | 357.211 | 0 | 71.1461 | 365.13 | 14.5457
Liquid | OIL | Oil | INDOIL | UNSD Energy Balance |  | 6.89 | 67.1011 | 2.4258 | 3.8207 | 2.6267 | 0 | 35.6917 | 17.2748 | 0 | 12.2192 | 129.5895 | 18.3826 | 331.7802 | 14.1007 | 1.7161 | 38.8089 | 190.1061 | 7.4046 | 0 | 0 | 0 | 78.8191 | 19.9416 | 19.5848 | 0.03312 | 106.8339 | 13.2229 | 0 | 161.6681 | 59.5756 | 0.091
Biomass | BIO | Solid biofuels | INDBIO | UNSD Energy Balance |  | 0 | 1.1076 | 1.299 | 0.54701 | 2.5093 | 0 | 0.0001828 | 0 | 0 | 0 | 0 | 6.314 | 11.2961 | 0.37335 | 0 | 2.3307 | 21.072 | 9.742 | 0 | 0 | 0 | 0 | 0.11206 | 0.41746 | 0 | 0 | 0.013007 | 0 | 0 | 0 | 0
Liquid | OIL | Liquid biofuels | INDBLQ | UNSD Energy Balance |  | 0 | 0 | 0 | 0 | 0 | 0 | 0 | 0.038861 | 0 | 0 | 0.184 | 0 | 0 | 0 | 0 | 0.0015456 | 0.37063 | 0 | 0 | 0 | 0 | 0 | 0 | 0 | 0 | 0 | 0 | 0 | 0 | 0.6295 | 0
Gas | GAS | Biogas | INDBGS | UNSD Energy Balance |  | 0 | 0 | 0 | 0 | 0.197 | 0 | 0 | 0 | 0 | 0 | 0 | 0 | 0 | 0 | 0 | 0.035138 | 0.42894 | 0.512 | 0 | 0 | 0 | 0 | 0 | 0 | 0 | 0 | 0 | 0 | 0 | 0 | 0
Biomass | BIO | Waste | INDWAS | UNSD Energy Balance |  | 0 | 3.8229 | 0 | 0.1 | 0 | 0 | 0 | 0 | 0 | 0 | 0 | 0 | 0 | 0.14842 | 5.1398 | 73.3914 | 100.8976 | 0 | 0 | 0 | 0 | 29.1695 | 30.6741 | 0.6724 | 0 | 0 | 1.4712 | 0 | 15.6586 | 0.05671 | 0
Heat | HET | Geothermal | INDGEO | UNSD Energy Balance |  | 0 | 0 | 0 | 0 | 0 | 0 | 0 | 0 | 0 | 0 | 0 | 0 | 0 | 0 | 0 | 0.008 | 0 | 0 | 0 | 0 | 0 | 0 | 0 | 0 | 0 | 0 | 0 | 0 | 0 | 0 | 0
Electricity | ELC | Solar | INDSOL | UNSD Energy Balance |  | 0 | 0 | 0 | 0 | 0 | 0 | 0 | 0 | 0 | 0 | 0 | 0 | 0 | 0 | 0 | 0 | 0.001879 | 0 | 0 | 0 | 0 | 0 | 0 | 0 | 0 | 0 | 0 | 0 | 0 | 0 | 0
Electricity | ELC | Electricity | INDELC | UNSD Energy Balance |  | 0 | 24.9167 | 0.0684 | 2.4086 | 12.4165 | 0 | 16.5265 | 39.9149 | 0 | 20.7516 | 21.1932 | 7.452 | 0 | 18.6104 | 4.382 | 57.035 | 177.8339 | 22.7791 | 0 | 0 | 0 | 65.1753 | 46.4441 | 14.7899 | 1.3932 | 38.3652 | 59.9864 | 1.8792 | 51.7572 | 119.3024 | 8.946
Heat | HET | Heat | INDHET | UNSD Energy Balance |  | 0 | 0 | 0 | 0 | 0 | 0 | 0.3601 | 0 | 0 | 2.8e-05 | 0 | 0 | 0 | 5.603 | 0 | 2.2146 | 12.7788 | 0 | 0 | 0 | 0 | 0 | 0.11637 | 0 | 0 | 0 | 87.629 | 0 | 0 | 0.15379 | 0
Gas | GAS | LPG | INDLPG | UNSD Energy Balance |  | 0 | 2.4456 | 0 | 0 | 4.0962 | 0 | 0.80888 | 6.1885 | 0 | 0.28035 | 1.4663 | 0 | 29.8983 | 0.93838 | 0 | 1.0212 | 9.689 | 0 | 0 | 0 | 0 | 8.8242 | 0.6622 | 0.54584 | 0 | 0.13305 | 0.92708 | 0 | 0.0473 | 1.5609 | 0
Total | [5 empty] | 35.6054 | 327.8424 | 9.274 | 26.2332 | 90.2431 | 0 | 198.1286 | 464.9539 | 28.2097 | 86.095 | 174.471 | 79.2701 | 376.9715 | 140.6397 | 17.9762 | 341.9408 | 1055.2061 | 102.7576 | 0 | 0 | 0 | 360.6201 | 226.0234 | 104.5103 | 154.3261 | 197.7408 | 556.3469 | 1.8792 | 393.6577 | 735.8326 | 65.3013
Table 2 - Energy Balance by process breakdown, %
Fuel type | Code | Source |  | Type of process | Code | AFE | AFN | AFZ | AFW | ANZ | ARG | ASC | ASE | ASO | ASR | BRA | CAN | CHN | ENE | ENW | EUE | EUW | GBR | IDN | IND | IRN | JPN | KOR | LAM | MEA | MEX | RUS | SAU | TUR | USA | ZAF
Electricity | ELC |  |  |  |  | 100% | 100% | 100% | 100% | 100% | 100% | 100% | 100% | 100% | 100% | 100% | 100% | 100% | 100% | 100% | 100% | 100% | 100% | 100% | 100% | 100% | 100% | 100% | 100% | 100% | 100% | 100% | 100% | 100% | 100% | 100%
Electricity | ELC |  |  | High temperature heat | HTH | bar: AFE to ZAF
Electricity | ELC |  |  | Low temperature heat | LTH | 20% | 20% | 20% | 20% | 20% | 20% | 20% | 20% | 20% | 20% | 20% | 20% | 20% | 20% | 20% | 20% | 20% | 20% | 20% | 20% | 20% | 20% | 20% | 20% | 20% | 20% | 20% | 20% | 20% | 20% | 20%
Electricity | ELC |  |  | Machine drive | MDR | 70% | 70% | 70% | 70% | 70% | 70% | 70% | 70% | 70% | 70% | 70% | 70% | 70% | 70% | 70% | 70% | 70% | 70% | 70% | 70% | 70% | 70% | 70% | 70% | 70% | 70% | 70% | 70% | 70% | 70% | 70%
Electricity | ELC |  |  | Other services | OTS | 10% | 10% | 10% | 10% | 10% | 10% | 10% | 10% | 10% | 10% | 10% | 10% | 10% | 10% | 10% | 10% | 10% | 10% | 10% | 10% | 10% | 10% | 10% | 10% | 10% | 10% | 10% | 10% | 10% | 10% | 10%
Gas | GAS |  |  |  |  | 100% | 100% | 100% | 100% | 100% | 100% | 100% | 100% | 100% | 100% | 100% | 100% | 100% | 100% | 100% | 100% | 100% | 100% | 100% | 100% | 100% | 100% | 100% | 100% | 100% | 100% | 100% | 100% | 100% | 100% | 100%
Gas | GAS |  |  | High temperature heat | HTH | bar: AFE to ZAF
Gas | GAS |  |  | Low temperature heat | LTH | 90% | 90% | 90% | 90% | 90% | 90% | 90% | 90% | 90% | 90% | 90% | 90% | 90% | 90% | 90% | 90% | 90% | 90% | 90% | 90% | 90% | 90% | 90% | 90% | 90% | 90% | 90% | 90% | 90% | 90% | 90%
Gas | GAS |  |  | Machine drive | MDR | bar: AFE to ZAF
Gas | GAS |  |  | Other services | OTS | bar: AFE to ZAF
Heat | HET |  |  |  |  | 100% | 100% | 100% | 100% | 100% | 100% | 100% | 100% | 100% | 100% | 100% | 100% | 100% | 100% | 100% | 100% | 100% | 100% | 100% | 100% | 100% | 100% | 100% | 100% | 100% | 100% | 100% | 100% | 100% | 100% | 100%
Heat | HET |  |  | High temperature heat | HTH | 100% | 100% | 100% | 100% | 100% | 100% | 100% | 100% | 100% | 100% | 100% | 100% | 100% | 100% | 100% | 100% | 100% | 100% | 100% | 100% | 100% | 100% | 100% | 100% | 100% | 100% | 100% | 100% | 100% | 100% | 100%
Heat | HET |  |  | Low temperature heat | LTH | bar: AFE to ZAF
Heat | HET |  |  | Machine drive | MDR | bar: AFE to ZAF
Heat | HET |  |  | Other services | OTS | bar: AFE to ZAF
Liquid | OIL |  |  |  |  | 100% | 100% | 100% | 100% | 100% | 100% | 100% | 100% | 100% | 100% | 100% | 100% | 100% | 100% | 100% | 100% | 100% | 100% | 100% | 100% | 100% | 100% | 100% | 100% | 100% | 100% | 100% | 100% | 100% | 100% | 100%
Liquid | OIL |  |  | High temperature heat | HTH | 35% | 35% | 35% | 35% | 35% | 35% | 35% | 35% | 35% | 35% | 35% | 35% | 35% | 35% | 35% | 35% | 35% | 35% | 35% | 35% | 35% | 35% | 35% | 35% | 35% | 35% | 35% | 35% | 35% | 35% | 35%
Liquid | OIL |  |  | Low temperature heat | LTH | 47% | 47% | 47% | 47% | 47% | 47% | 47% | 47% | 47% | 47% | 47% | 47% | 47% | 47% | 47% | 47% | 47% | 47% | 47% | 47% | 47% | 47% | 47% | 47% | 47% | 47% | 47% | 47% | 47% | 47% | 47%
Liquid | OIL |  |  | Machine drive | MDR | bar: AFE to ZAF
Liquid | OIL |  |  | Other services | OTS | 10% | 10% | 10% | 10% | 10% | 10% | 10% | 10% | 10% | 10% | 10% | 10% | 10% | 10% | 10% | 10% | 10% | 10% | 10% | 10% | 10% | 10% | 10% | 10% | 10% | 10% | 10% | 10% | 10% | 10% | 10%
Solid | COA |  |  |  |  | 100% | 100% | 100% | 100% | 100% | 100% | 100% | 100% | 100% | 100% | 100% | 100% | 100% | 100% | 100% | 100% | 100% | 100% | 100% | 100% | 100% | 100% | 100% | 100% | 100% | 100% | 100% | 100% | 100% | 100% | 100%
Solid | COA |  |  | High temperature heat | HTH | bar: AFE to ZAF
Solid | COA |  |  | Low temperature heat | LTH | 100% | 100% | 100% | 100% | 100% | 100% | 100% | 100% | 100% | 100% | 100% | 100% | 100% | 100% | 100% | 100% | 100% | 100% | 100% | 100% | 100% | 100% | 100% | 100% | 100% | 100% | 100% | 100% | 100% | 100% | 100%
Solid | COA |  |  | Machine drive | MDR | bar: AFE to ZAF
Solid | COA |  |  | Other services | OTS | bar: AFE to ZAF
Biomass | BIO |  |  |  |  | 100% | 100% | 100% | 100% | 100% | 100% | 100% | 100% | 100% | 100% | 100% | 100% | 100% | 100% | 100% | 100% | 100% | 100% | 100% | 100% | 100% | 100% | 100% | 100% | 100% | 100% | 100% | 100% | 100% | 100% | 100%
Biomass | BIO |  |  | High temperature heat | HTH | 100% | 100% | 100% | 100% | 100% | 100% | 100% | 100% | 100% | 100% | 100% | 100% | 100% | 100% | 100% | 100% | 100% | 100% | 100% | 100% | 100% | 100% | 100% | 100% | 100% | 100% | 100% | 100% | 100% | 100% | 100%
Biomass | BIO |  |  | Low temperature heat | LTH | bar: AFE to ZAF
Biomass | BIO |  |  | Machine drive | MDR | bar: AFE to ZAF
Biomass | BIO |  |  | Other services | OTS | bar: AFE to ZAF
Table 3 - Energy Balance by process breakdown, PJ
Type of process | Code | Fuel | Code | Fuel type | Code | AFE | AFN | AFZ | AFW | ANZ | ARG | ASC | ASE | ASO | ASR | BRA | CAN | CHN | ENE | ENW | EUE | EUW | GBR | IDN | IND | IRN | JPN | KOR | LAM | MEA | MEX | RUS | SAU | TUR | USA | ZAF
Coal | COA | Coal | INDCOA | High temperature heat | HTH | 0 | 0 | 0 | 0 | 0 | 0 | 0 | 0 | 0 | 0 | 0 | 0 | 0 | 0 | 0 | 0 | 0 | 0 | 0 | 0 | 0 | 0 | 0 | 0 | 0 | 0 | 0 | 0 | 0 | 0 | 0
Gas | GAS | Natural gas | INDGAS | High temperature heat | HTH | 0 | 5.3052 | 0.15871 | 0 | 2.3908 | 0 | 3.6751 | 1.9806 | 0 | 0.47622 | 0.86085 | 1.7489 | 0.003465 | 1.9349 | 0.19989 | 5.78 | 21.4866 | 2.3304 | 0 | 0 | 0 | 2.0521 | 1.1823 | 1.3647 | 3.5429 | 2.3901 | 17.8606 | 0 | 3.5573 | 18.2565 | 0.72729
Liquid | OIL | Oil | INDOIL | High temperature heat | HTH | 2.4115 | 23.4854 | 0.84904 | 1.3373 | 0.91933 | 0 | 12.4921 | 6.0462 | 0 | 4.2767 | 45.3563 | 6.4339 | 116.1231 | 4.9352 | 0.60065 | 13.5831 | 66.5371 | 2.5916 | 0 | 0 | 0 | 27.5867 | 6.9796 | 6.8547 | 0.011592 | 37.3919 | 4.628 | 0 | 56.5838 | 20.8515 | 0.03185
Biomass | BIO | Solid biofuels | INDBIO | High temperature heat | HTH | 0 | 1.1076 | 1.299 | 0.54701 | 2.5093 | 0 | 0.0001828 | 0 | 0 | 0 | 0 | 6.314 | 11.2961 | 0.37335 | 0 | 2.3307 | 21.072 | 9.742 | 0 | 0 | 0 | 0 | 0.11206 | 0.41746 | 0 | 0 | 0.013007 | 0 | 0 | 0 | 0
Liquid | OIL | Liquid biofuels | INDBLQ | High temperature heat | HTH | 0 | 0 | 0 | 0 | 0 | 0 | 0 | 0.013601 | 0 | 0 | 0.0644 | 0 | 0 | 0 | 0 | 0.00054096 | 0.12972 | 0 | 0 | 0 | 0 | 0 | 0 | 0 | 0 | 0 | 0 | 0 | 0 | 0.22032 | 0
Gas | GAS | Biogas | INDBGS | High temperature heat | HTH | 0 | 0 | 0 | 0 | 0.00985 | 0 | 0 | 0 | 0 | 0 | 0 | 0 | 0 | 0 | 0 | 0.0017569 | 0.021447 | 0.0256 | 0 | 0 | 0 | 0 | 0 | 0 | 0 | 0 | 0 | 0 | 0 | 0 | 0
Biomass | BIO | Waste | INDWAS | High temperature heat | HTH | 0 | 3.8229 | 0 | 0.1 | 0 | 0 | 0 | 0 | 0 | 0 | 0 | 0 | 0 | 0.14842 | 5.1398 | 73.3914 | 100.8976 | 0 | 0 | 0 | 0 | 29.1695 | 30.6741 | 0.6724 | 0 | 0 | 1.4712 | 0 | 15.6586 | 0.05671 | 0
Heat | HET | Geothermal | INDGEO | High temperature heat | HTH | 0 | 0 | 0 | 0 | 0 | 0 | 0 | 0 | 0 | 0 | 0 | 0 | 0 | 0 | 0 | 0.008 | 0 | 0 | 0 | 0 | 0 | 0 | 0 | 0 | 0 | 0 | 0 | 0 | 0 | 0 | 0
Electricity | ELC | Solar | INDSOL | High temperature heat | HTH | 0 | 0 | 0 | 0 | 0 | 0 | 0 | 0 | 0 | 0 | 0 | 0 | 0 | 0 | 0 | 0 | 0 | 0 | 0 | 0 | 0 | 0 | 0 | 0 | 0 | 0 | 0 | 0 | 0 | 0 | 0
Electricity | ELC | Electricity | INDELC | High temperature heat | HTH | 0 | 0 | 0 | 0 | 0 | 0 | 0 | 0 | 0 | 0 | 0 | 0 | 0 | 0 | 0 | 0 | 0 | 0 | 0 | 0 | 0 | 0 | 0 | 0 | 0 | 0 | 0 | 0 | 0 | 0 | 0
Heat | HET | Heat | INDHET | High temperature heat | HTH | 0 | 0 | 0 | 0 | 0 | 0 | 0.3601 | 0 | 0 | 2.8e-05 | 0 | 0 | 0 | 5.603 | 0 | 2.2146 | 12.7788 | 0 | 0 | 0 | 0 | 0 | 0.11637 | 0 | 0 | 0 | 87.629 | 0 | 0 | 0.15379 | 0
Gas | GAS | LPG | INDLPG | High temperature heat | HTH | 0 | 0.12228 | 0 | 0 | 0.20481 | 0 | 0.040444 | 0.30943 | 0 | 0.014017 | 0.073315 | 0 | 1.4949 | 0.046919 | 0 | 0.051058 | 0.48445 | 0 | 0 | 0 | 0 | 0.44121 | 0.03311 | 0.027292 | 0 | 0.0066527 | 0.046354 | 0 | 0.002365 | 0.078045 | 0
Coal | COA | Coal | INDCOA | Low temperature heat | LTH | 28.7154 | 122.3436 | 2.3067 | 19.3569 | 20.5809 | 0 | 71.2393 | 361.9238 | 28.2097 | 43.3194 | 4.821 | 12.143 | 3.9275 | 62.1666 | 2.7403 | 51.4936 | 112.2943 | 15.7122 | 0 | 0 | 0 | 137.5896 | 104.4261 | 41.2058 | 82.0409 | 4.606 | 35.8863 | 0 | 93.3804 | 189.4238 | 41.7186
Gas | GAS | Natural gas | INDGAS | Low temperature heat | LTH | 0 | 95.4944 | 2.8567 | 0 | 43.0349 | 0 | 66.1518 | 35.6517 | 0 | 8.572 | 15.4953 | 31.4806 | 0.06237 | 34.8289 | 3.5981 | 104.0406 | 386.7596 | 41.947 | 0 | 0 | 0 | 36.9381 | 21.282 | 24.5646 | 63.773 | 43.0223 | 321.4899 | 0 | 64.0315 | 328.617 | 13.0911
Liquid | OIL | Oil | INDOIL | Low temperature heat | LTH | 3.2383 | 31.5375 | 1.1401 | 1.7957 | 1.2345 | 0 | 16.7751 | 8.1192 | 0 | 5.743 | 60.9071 | 8.6398 | 155.9367 | 6.6273 | 0.80659 | 18.2402 | 89.3499 | 3.4802 | 0 | 0 | 0 | 37.045 | 9.3726 | 9.2049 | 0.015566 | 50.2119 | 6.2148 | 0 | 75.984 | 28.0005 | 0.04277
Biomass | BIO | Solid biofuels | INDBIO | Low temperature heat | LTH | 0 | 0 | 0 | 0 | 0 | 0 | 0 | 0 | 0 | 0 | 0 | 0 | 0 | 0 | 0 | 0 | 0 | 0 | 0 | 0 | 0 | 0 | 0 | 0 | 0 | 0 | 0 | 0 | 0 | 0 | 0
Liquid | OIL | Liquid biofuels | INDBLQ | Low temperature heat | LTH | 0 | 0 | 0 | 0 | 0 | 0 | 0 | 0.018265 | 0 | 0 | 0.08648 | 0 | 0 | 0 | 0 | 0.00072643 | 0.1742 | 0 | 0 | 0 | 0 | 0 | 0 | 0 | 0 | 0 | 0 | 0 | 0 | 0.29586 | 0
Gas | GAS | Biogas | INDBGS | Low temperature heat | LTH | 0 | 0 | 0 | 0 | 0.1773 | 0 | 0 | 0 | 0 | 0 | 0 | 0 | 0 | 0 | 0 | 0.031624 | 0.38605 | 0.4608 | 0 | 0 | 0 | 0 | 0 | 0 | 0 | 0 | 0 | 0 | 0 | 0 | 0
Biomass | BIO | Waste | INDWAS | Low temperature heat | LTH | 0 | 0 | 0 | 0 | 0 | 0 | 0 | 0 | 0 | 0 | 0 | 0 | 0 | 0 | 0 | 0 | 0 | 0 | 0 | 0 | 0 | 0 | 0 | 0 | 0 | 0 | 0 | 0 | 0 | 0 | 0
Heat | HET | Geothermal | INDGEO | Low temperature heat | LTH | 0 | 0 | 0 | 0 | 0 | 0 | 0 | 0 | 0 | 0 | 0 | 0 | 0 | 0 | 0 | 0 | 0 | 0 | 0 | 0 | 0 | 0 | 0 | 0 | 0 | 0 | 0 | 0 | 0 | 0 | 0
Electricity | ELC | Solar | INDSOL | Low temperature heat | LTH | 0 | 0 | 0 | 0 | 0 | 0 | 0 | 0 | 0 | 0 | 0 | 0 | 0 | 0 | 0 | 0 | 0.0003758 | 0 | 0 | 0 | 0 | 0 | 0 | 0 | 0 | 0 | 0 | 0 | 0 | 0 | 0
Electricity | ELC | Electricity | INDELC | Low temperature heat | LTH | 0 | 4.9833 | 0.01368 | 0.48172 | 2.4833 | 0 | 3.3053 | 7.983 | 0 | 4.1503 | 4.2386 | 1.4904 | 0 | 3.7221 | 0.8764 | 11.407 | 35.5668 | 4.5558 | 0 | 0 | 0 | 13.0351 | 9.2888 | 2.958 | 0.27864 | 7.673 | 11.9973 | 0.37584 | 10.3514 | 23.8605 | 1.7892
Heat | HET | Heat | INDHET | Low temperature heat | LTH | 0 | 0 | 0 | 0 | 0 | 0 | 0 | 0 | 0 | 0 | 0 | 0 | 0 | 0 | 0 | 0 | 0 | 0 | 0 | 0 | 0 | 0 | 0 | 0 | 0 | 0 | 0 | 0 | 0 | 0 | 0
Gas | GAS | LPG | INDLPG | Low temperature heat | LTH | 0 | 2.2011 | 0 | 0 | 3.6866 | 0 | 0.72799 | 5.5697 | 0 | 0.25231 | 1.3197 | 0 | 26.9085 | 0.84455 | 0 | 0.91904 | 8.7201 | 0 | 0 | 0 | 0 | 7.9418 | 0.59598 | 0.49125 | 0 | 0.11975 | 0.83437 | 0 | 0.04257 | 1.4048 | 0
Coal | COA | Coal | INDCOA | Machine drive | MDR | 0 | 0 | 0 | 0 | 0 | 0 | 0 | 0 | 0 | 0 | 0 | 0 | 0 | 0 | 0 | 0 | 0 | 0 | 0 | 0 | 0 | 0 | 0 | 0 | 0 | 0 | 0 | 0 | 0 | 0 | 0
Gas | GAS | Natural gas | INDGAS | Machine drive | MDR | 0 | 0 | 0 | 0 | 0 | 0 | 0 | 0 | 0 | 0 | 0 | 0 | 0 | 0 | 0 | 0 | 0 | 0 | 0 | 0 | 0 | 0 | 0 | 0 | 0 | 0 | 0 | 0 | 0 | 0 | 0
Liquid | OIL | Oil | INDOIL | Machine drive | MDR | 0.5512 | 5.3681 | 0.19407 | 0.30566 | 0.21013 | 0 | 2.8553 | 1.382 | 0 | 0.97754 | 10.3672 | 1.4706 | 26.5424 | 1.1281 | 0.13729 | 3.1047 | 15.2085 | 0.59237 | 0 | 0 | 0 | 6.3055 | 1.5953 | 1.5668 | 0.0026496 | 8.5467 | 1.0578 | 0 | 12.9334 | 4.766 | 0.00728
Biomass | BIO | Solid biofuels | INDBIO | Machine drive | MDR | 0 | 0 | 0 | 0 | 0 | 0 | 0 | 0 | 0 | 0 | 0 | 0 | 0 | 0 | 0 | 0 | 0 | 0 | 0 | 0 | 0 | 0 | 0 | 0 | 0 | 0 | 0 | 0 | 0 | 0 | 0
Liquid | OIL | Liquid biofuels | INDBLQ | Machine drive | MDR | 0 | 0 | 0 | 0 | 0 | 0 | 0 | 0.0031089 | 0 | 0 | 0.01472 | 0 | 0 | 0 | 0 | 0.00012365 | 0.02965 | 0 | 0 | 0 | 0 | 0 | 0 | 0 | 0 | 0 | 0 | 0 | 0 | 0.05036 | 0
Gas | GAS | Biogas | INDBGS | Machine drive | MDR | 0 | 0 | 0 | 0 | 0 | 0 | 0 | 0 | 0 | 0 | 0 | 0 | 0 | 0 | 0 | 0 | 0 | 0 | 0 | 0 | 0 | 0 | 0 | 0 | 0 | 0 | 0 | 0 | 0 | 0 | 0
Biomass | BIO | Waste | INDWAS | Machine drive | MDR | 0 | 0 | 0 | 0 | 0 | 0 | 0 | 0 | 0 | 0 | 0 | 0 | 0 | 0 | 0 | 0 | 0 | 0 | 0 | 0 | 0 | 0 | 0 | 0 | 0 | 0 | 0 | 0 | 0 | 0 | 0
Heat | HET | Geothermal | INDGEO | Machine drive | MDR | 0 | 0 | 0 | 0 | 0 | 0 | 0 | 0 | 0 | 0 | 0 | 0 | 0 | 0 | 0 | 0 | 0 | 0 | 0 | 0 | 0 | 0 | 0 | 0 | 0 | 0 | 0 | 0 | 0 | 0 | 0
Electricity | ELC | Solar | INDSOL | Machine drive | MDR | 0 | 0 | 0 | 0 | 0 | 0 | 0 | 0 | 0 | 0 | 0 | 0 | 0 | 0 | 0 | 0 | 0.0013153 | 0 | 0 | 0 | 0 | 0 | 0 | 0 | 0 | 0 | 0 | 0 | 0 | 0 | 0
Electricity | ELC | Electricity | INDELC | Machine drive | MDR | 0 | 17.4417 | 0.04788 | 1.686 | 8.6916 | 0 | 11.5686 | 27.9404 | 0 | 14.5261 | 14.8352 | 5.2164 | 0 | 13.0273 | 3.0674 | 39.9245 | 124.4837 | 15.9454 | 0 | 0 | 0 | 45.6227 | 32.5109 | 10.3529 | 0.97524 | 26.8556 | 41.9905 | 1.3154 | 36.23 | 83.5116 | 6.2622
Heat | HET | Heat | INDHET | Machine drive | MDR | 0 | 0 | 0 | 0 | 0 | 0 | 0 | 0 | 0 | 0 | 0 | 0 | 0 | 0 | 0 | 0 | 0 | 0 | 0 | 0 | 0 | 0 | 0 | 0 | 0 | 0 | 0 | 0 | 0 | 0 | 0
Gas | GAS | LPG | INDLPG | Machine drive | MDR | 0 | 0 | 0 | 0 | 0 | 0 | 0 | 0 | 0 | 0 | 0 | 0 | 0 | 0 | 0 | 0 | 0 | 0 | 0 | 0 | 0 | 0 | 0 | 0 | 0 | 0 | 0 | 0 | 0 | 0 | 0
Coal | COA | Coal | INDCOA | Other services | OTS | 0 | 0 | 0 | 0 | 0 | 0 | 0 | 0 | 0 | 0 | 0 | 0 | 0 | 0 | 0 | 0 | 0 | 0 | 0 | 0 | 0 | 0 | 0 | 0 | 0 | 0 | 0 | 0 | 0 | 0 | 0
Gas | GAS | Natural gas | INDGAS | Other services | OTS | 0 | 5.3052 | 0.15871 | 0 | 2.3908 | 0 | 3.6751 | 1.9806 | 0 | 0.47622 | 0.86085 | 1.7489 | 0.003465 | 1.9349 | 0.19989 | 5.78 | 21.4866 | 2.3304 | 0 | 0 | 0 | 2.0521 | 1.1823 | 1.3647 | 3.5429 | 2.3901 | 17.8606 | 0 | 3.5573 | 18.2565 | 0.72728
Liquid | OIL | Oil | INDOIL | Other services | OTS | 0.689 | 6.7101 | 0.24258 | 0.38207 | 0.26267 | 0 | 3.5692 | 1.7275 | 0 | 1.2219 | 12.959 | 1.8383 | 33.178 | 1.4101 | 0.17161 | 3.8809 | 19.0106 | 0.74046 | 0 | 0 | 0 | 7.8819 | 1.9942 | 1.9585 | 0.003312 | 10.6834 | 1.3223 | 0 | 16.1668 | 5.9576 | 0.0091
Biomass | BIO | Solid biofuels | INDBIO | Other services | OTS | 0 | 0 | 0 | 0 | 0 | 0 | 0 | 0 | 0 | 0 | 0 | 0 | 0 | 0 | 0 | 0 | 0 | 0 | 0 | 0 | 0 | 0 | 0 | 0 | 0 | 0 | 0 | 0 | 0 | 0 | 0
Liquid | OIL | Liquid biofuels | INDBLQ | Other services | OTS | 0 | 0 | 0 | 0 | 0 | 0 | 0 | 0.0038861 | 0 | 0 | 0.0184 | 0 | 0 | 0 | 0 | 0.00015456 | 0.037063 | 0 | 0 | 0 | 0 | 0 | 0 | 0 | 0 | 0 | 0 | 0 | 0 | 0.06295 | 0
Gas | GAS | Biogas | INDBGS | Other services | OTS | 0 | 0 | 0 | 0 | 0.00985 | 0 | 0 | 0 | 0 | 0 | 0 | 0 | 0 | 0 | 0 | 0.0017569 | 0.021447 | 0.0256 | 0 | 0 | 0 | 0 | 0 | 0 | 0 | 0 | 0 | 0 | 0 | 0 | 0
Biomass | BIO | Waste | INDWAS | Other services | OTS | 0 | 0 | 0 | 0 | 0 | 0 | 0 | 0 | 0 | 0 | 0 | 0 | 0 | 0 | 0 | 0 | 0 | 0 | 0 | 0 | 0 | 0 | 0 | 0 | 0 | 0 | 0 | 0 | 0 | 0 | 0
Heat | HET | Geothermal | INDGEO | Other services | OTS | 0 | 0 | 0 | 0 | 0 | 0 | 0 | 0 | 0 | 0 | 0 | 0 | 0 | 0 | 0 | 0 | 0 | 0 | 0 | 0 | 0 | 0 | 0 | 0 | 0 | 0 | 0 | 0 | 0 | 0 | 0
Electricity | ELC | Solar | INDSOL | Other services | OTS | 0 | 0 | 0 | 0 | 0 | 0 | 0 | 0 | 0 | 0 | 0 | 0 | 0 | 0 | 0 | 0 | 0.0001879 | 0 | 0 | 0 | 0 | 0 | 0 | 0 | 0 | 0 | 0 | 0 | 0 | 0 | 0
Electricity | ELC | Electricity | INDELC | Other services | OTS | 0 | 2.4917 | 0.00684 | 0.24086 | 1.2417 | 0 | 1.6527 | 3.9915 | 0 | 2.0752 | 2.1193 | 0.7452 | 0 | 1.861 | 0.4382 | 5.7035 | 17.7834 | 2.2779 | 0 | 0 | 0 | 6.5175 | 4.6444 | 1.479 | 0.13932 | 3.8365 | 5.9986 | 0.18792 | 5.1757 | 11.9302 | 0.8946
Heat | HET | Heat | INDHET | Other services | OTS | 0 | 0 | 0 | 0 | 0 | 0 | 0 | 0 | 0 | 0 | 0 | 0 | 0 | 0 | 0 | 0 | 0 | 0 | 0 | 0 | 0 | 0 | 0 | 0 | 0 | 0 | 0 | 0 | 0 | 0 | 0
Gas | GAS | LPG | INDLPG | Other services | OTS | 0 | 0.12228 | 0 | 0 | 0.20481 | 0 | 0.040444 | 0.30943 | 0 | 0.014017 | 0.073315 | 0 | 1.4949 | 0.046919 | 0 | 0.051058 | 0.48445 | 0 | 0 | 0 | 0 | 0.44121 | 0.03311 | 0.027292 | 0 | 0.0066527 | 0.046354 | 0 | 0.002365 | 0.078045 | 0
|  | Total |  |  |  | 35.6054 | 327.8424 | 9.274 | 26.2332 | 90.2431 | 0 | 198.1286 | 464.9539 | 28.2097 | 86.095 | 174.471 | 79.2701 | 376.9714 | 140.6397 | 17.9762 | 341.9408 | 1055.2061 | 102.7576 | 0 | 0 | 0 | 360.6201 | 226.0234 | 104.5103 | 154.3261 | 197.7408 | 556.3469 | 1.8792 | 393.6577 | 735.8326 | 65.3013
[5 empty] | check | 2.22e-14% | 2.22e-14% | 2.22e-14% | 0% | -1.11e-14% | 0% | -3.331e-14% | 0% | 0% | -1.11e-14% | 2.22e-14% | 0% | -1.11e-14% | -2.22e-14% | 0% | 2.22e-14% | -2.22e-14% | -1.11e-14% | 0% | 0% | 0% | -3.331e-14% | -2.22e-14% | 0% | 2.22e-14% | 0% | -4.441e-14% | 0% | 2.22e-14% | 2.22e-14% | 0%
Table 4 - Other key assumptions (not regionalized) | bar: AFE to AFZ
Fuel type | Code | Source |  | Type of process | Code | AFE: Availability factor; AFN: Efficiency; AFZ: Technical life
Electricity | ELC |  |  | All processes
Electricity | ELC |  |  | High temperature heat | HTH | AFE: 90%; AFN: 80%; AFZ: 25
Electricity | ELC |  |  | Low temperature heat | LTH | AFE: 90%; AFN: 80%; AFZ: 25
Electricity | ELC |  |  | Machine drive | MDR | AFE: 90%; AFN: 80%; AFZ: 15
Electricity | ELC |  |  | Other services | OTS | AFE: 90%; AFN: 80%; AFZ: 20
Gas | GAS |  |  | All processes
Gas | GAS |  |  | High temperature heat | HTH | AFE: 90%; AFN: 60%; AFZ: 25
Gas | GAS |  |  | Low temperature heat | LTH | AFE: 90%; AFN: 60%; AFZ: 25
Gas | GAS |  |  | Machine drive | MDR | AFE: 90%; AFN: 60%; AFZ: 15
Gas | GAS |  |  | Other services | OTS | AFE: 90%; AFN: 60%; AFZ: 20
Heat | HET |  |  | All processes
Heat | HET |  |  | High temperature heat | HTH | AFE: 90%; AFN: 100%; AFZ: 25
Heat | HET |  |  | Low temperature heat | LTH | AFE: 90%; AFN: 100%; AFZ: 25
Heat | HET |  |  | Machine drive | MDR | AFE: 90%; AFN: 100%; AFZ: 15
Heat | HET |  |  | Other services | OTS | AFE: 90%; AFN: 100%; AFZ: 20
Liquid | OIL |  |  | All processes
Liquid | OIL |  |  | High temperature heat | HTH | AFE: 90%; AFN: 40%; AFZ: 25
Liquid | OIL |  |  | Low temperature heat | LTH | AFE: 90%; AFN: 40%; AFZ: 25
Liquid | OIL |  |  | Machine drive | MDR | AFE: 90%; AFN: 40%; AFZ: 15
Liquid | OIL |  |  | Other services | OTS | AFE: 90%; AFN: 40%; AFZ: 20
Solid | COA |  |  | All processes
Solid | COA |  |  | High temperature heat | HTH | AFE: 90%; AFN: 40%; AFZ: 25
Solid | COA |  |  | Low temperature heat | LTH | AFE: 90%; AFN: 40%; AFZ: 25
Solid | COA |  |  | Machine drive | MDR | AFE: 90%; AFN: 40%; AFZ: 15
Solid | COA |  |  | Other services | OTS | AFE: 90%; AFN: 40%; AFZ: 20
Biomass | BIO |  |  | All processes
Biomass | BIO |  |  | High temperature heat | HTH | AFE: 90%; AFN: 40%; AFZ: 25
Biomass | BIO |  |  | Low temperature heat | LTH | AFE: 90%; AFN: 40%; AFZ: 25
Biomass | BIO |  |  | Machine drive | MDR | AFE: 90%; AFN: 40%; AFZ: 15
Biomass | BIO |  |  | Other services | OTS | AFE: 90%; AFN: 40%; AFZ: 20
Total
Table 5 - Useful Energy Balance, PJuseful
Fuel type | Code |  |  | Type of process | Code | AFE | AFN | AFZ | AFW | ANZ | ARG | ASC | ASE | ASO | ASR | BRA | CAN | CHN | ENE | ENW | EUE | EUW | GBR | IDN | IND | IRN | JPN | KOR | LAM | MEA | MEX | RUS | SAU | TUR | USA | ZAF
Electricity | ELC |  |  | All processes |  | 0 | 19.9333 | 0.05472 | 1.9269 | 9.9332 | 0 | 13.2212 | 31.9319 | 0 | 16.6013 | 16.9546 | 5.9616 | 0 | 14.8883 | 3.5056 | 45.628 | 142.2686 | 18.2233 | 0 | 0 | 0 | 52.1402 | 37.1553 | 11.8319 | 1.1146 | 30.6922 | 47.9892 | 1.5034 | 41.4057 | 95.4419 | 7.1568 | 667.4637
Electricity | ELC |  |  | High temperature heat | HTH | 0 | 0 | 0 | 0 | 0 | 0 | 0 | 0 | 0 | 0 | 0 | 0 | 0 | 0 | 0 | 0 | 0 | 0 | 0 | 0 | 0 | 0 | 0 | 0 | 0 | 0 | 0 | 0 | 0 | 0 | 0 | 0
Electricity | ELC |  |  | Low temperature heat | LTH | 0 | 3.9867 | 0.010944 | 0.38537 | 1.9866 | 0 | 2.6442 | 6.3864 | 0 | 3.3203 | 3.3909 | 1.1923 | 0 | 2.9777 | 0.70112 | 9.1256 | 28.4537 | 3.6447 | 0 | 0 | 0 | 10.428 | 7.4311 | 2.3664 | 0.22291 | 6.1384 | 9.5978 | 0.30067 | 8.2811 | 19.0884 | 1.4314 | 133.4927
Electricity | ELC |  |  | Machine drive | MDR | 0 | 13.9533 | 0.038304 | 1.3488 | 6.9533 | 0 | 9.2549 | 22.3523 | 0 | 11.6209 | 11.8682 | 4.1731 | 0 | 10.4218 | 2.4539 | 31.9396 | 99.588 | 12.7563 | 0 | 0 | 0 | 36.4982 | 26.0087 | 8.2823 | 0.78019 | 21.4845 | 33.5924 | 1.0524 | 28.984 | 66.8093 | 5.0098 | 467.2246
Electricity | ELC |  |  | Other services | OTS | 0 | 1.9933 | 0.005472 | 0.19269 | 0.99332 | 0 | 1.3221 | 3.1932 | 0 | 1.6601 | 1.6955 | 0.59616 | 0 | 1.4888 | 0.35056 | 4.5628 | 14.2269 | 1.8223 | 0 | 0 | 0 | 5.214 | 3.7155 | 1.1832 | 0.11146 | 3.0692 | 4.7989 | 0.15034 | 4.1406 | 9.5442 | 0.71568 | 66.7464
Gas | GAS |  |  | All processes |  | 0 | 65.1303 | 1.9045 | 0 | 31.2658 | 0 | 44.5865 | 27.4809 | 0 | 5.8829 | 11.21 | 20.9871 | 17.9806 | 23.7823 | 2.3987 | 69.9942 | 263.9105 | 28.2718 | 0 | 0 | 0 | 29.92 | 14.5853 | 16.7039 | 42.5153 | 28.7614 | 214.8829 | 0 | 42.716 | 220.0145 | 8.7274 | 1233.613
Gas | GAS |  |  | High temperature heat | HTH | 0 | 3.2565 | 0.095224 | 0 | 1.5633 | 0 | 2.2293 | 1.374 | 0 | 0.29414 | 0.5605 | 1.0494 | 0.89903 | 1.1891 | 0.11994 | 3.4997 | 13.1955 | 1.4136 | 0 | 0 | 0 | 1.496 | 0.72927 | 0.8352 | 2.1258 | 1.4381 | 10.7441 | 0 | 2.1358 | 11.0007 | 0.43637 | 61.6806
Gas | GAS |  |  | Low temperature heat | LTH | 0 | 58.6173 | 1.714 | 0 | 28.1393 | 0 | 40.1279 | 24.7328 | 0 | 5.2946 | 10.089 | 18.8884 | 16.1825 | 21.4041 | 2.1589 | 62.9948 | 237.5195 | 25.4447 | 0 | 0 | 0 | 26.928 | 13.1268 | 15.0335 | 38.2638 | 25.8853 | 193.3946 | 0 | 38.4444 | 198.0131 | 7.8547 | 1110.2517
Gas | GAS |  |  | Machine drive | MDR | 0 | 0 | 0 | 0 | 0 | 0 | 0 | 0 | 0 | 0 | 0 | 0 | 0 | 0 | 0 | 0 | 0 | 0 | 0 | 0 | 0 | 0 | 0 | 0 | 0 | 0 | 0 | 0 | 0 | 0 | 0 | 0
Gas | GAS |  |  | Other services | OTS | 0 | 3.2565 | 0.095224 | 0 | 1.5633 | 0 | 2.2293 | 1.374 | 0 | 0.29414 | 0.5605 | 1.0494 | 0.89903 | 1.1891 | 0.11994 | 3.4997 | 13.1955 | 1.4136 | 0 | 0 | 0 | 1.496 | 0.72927 | 0.8352 | 2.1258 | 1.4381 | 10.7441 | 0 | 2.1358 | 11.0007 | 0.43637 | 61.6806
Heat | HET |  |  | All processes |  | 0 | 0 | 0 | 0 | 0 | 0 | 0.3601 | 0 | 0 | 2.8e-05 | 0 | 0 | 0 | 5.603 | 0 | 2.2226 | 12.7788 | 0 | 0 | 0 | 0 | 0 | 0.11637 | 0 | 0 | 0 | 87.629 | 0 | 0 | 0.15379 | 0 | 108.8637
Heat | HET |  |  | High temperature heat | HTH | 0 | 0 | 0 | 0 | 0 | 0 | 0.3601 | 0 | 0 | 2.8e-05 | 0 | 0 | 0 | 5.603 | 0 | 2.2226 | 12.7788 | 0 | 0 | 0 | 0 | 0 | 0.11637 | 0 | 0 | 0 | 87.629 | 0 | 0 | 0.15379 | 0 | 108.8637
Heat | HET |  |  | Low temperature heat | LTH | 0 | 0 | 0 | 0 | 0 | 0 | 0 | 0 | 0 | 0 | 0 | 0 | 0 | 0 | 0 | 0 | 0 | 0 | 0 | 0 | 0 | 0 | 0 | 0 | 0 | 0 | 0 | 0 | 0 | 0 | 0 | 0
Heat | HET |  |  | Machine drive | MDR | 0 | 0 | 0 | 0 | 0 | 0 | 0 | 0 | 0 | 0 | 0 | 0 | 0 | 0 | 0 | 0 | 0 | 0 | 0 | 0 | 0 | 0 | 0 | 0 | 0 | 0 | 0 | 0 | 0 | 0 | 0 | 0
Heat | HET |  |  | Other services | OTS | 0 | 0 | 0 | 0 | 0 | 0 | 0 | 0 | 0 | 0 | 0 | 0 | 0 | 0 | 0 | 0 | 0 | 0 | 0 | 0 | 0 | 0 | 0 | 0 | 0 | 0 | 0 | 0 | 0 | 0 | 0 | 0
Liquid | OIL |  |  | All processes |  | 2.756 | 26.8404 | 0.97033 | 1.5283 | 1.0507 | 0 | 14.2767 | 6.9255 | 0 | 4.8877 | 51.9094 | 7.353 | 132.7121 | 5.6403 | 0.68646 | 15.5242 | 76.1907 | 2.9619 | 0 | 0 | 0 | 31.5277 | 7.9766 | 7.8339 | 0.013248 | 42.7336 | 5.2892 | 0 | 64.6672 | 24.082 | 0.0364 | 536.3734
Liquid | OIL |  |  | High temperature heat | HTH | 0.9646 | 9.3942 | 0.33962 | 0.5349 | 0.36773 | 0 | 4.9968 | 2.4239 | 0 | 1.7107 | 18.1683 | 2.5736 | 46.4492 | 1.9741 | 0.24026 | 5.4335 | 26.6667 | 1.0366 | 0 | 0 | 0 | 11.0347 | 2.7918 | 2.7419 | 0.0046368 | 14.9567 | 1.8512 | 0 | 22.6335 | 8.4287 | 0.01274 | 187.7307
Liquid | OIL |  |  | Low temperature heat | LTH | 1.2953 | 12.615 | 0.45606 | 0.7183 | 0.49381 | 0 | 6.71 | 3.255 | 0 | 2.2972 | 24.3974 | 3.4559 | 62.3747 | 2.6509 | 0.32264 | 7.2964 | 35.8096 | 1.3921 | 0 | 0 | 0 | 14.818 | 3.749 | 3.6819 | 0.0062266 | 20.0848 | 2.4859 | 0 | 30.3936 | 11.3186 | 0.017108 | 252.0955
Liquid | OIL |  |  | Machine drive | MDR | 0.22048 | 2.1472 | 0.077626 | 0.12226 | 0.084053 | 0 | 1.1421 | 0.55404 | 0 | 0.39101 | 4.1528 | 0.58824 | 10.617 | 0.45122 | 0.054917 | 1.2419 | 6.0953 | 0.23695 | 0 | 0 | 0 | 2.5222 | 0.63813 | 0.62671 | 0.0010598 | 3.4187 | 0.42313 | 0 | 5.1734 | 1.9266 | 0.002912 | 42.9099
Liquid | OIL |  |  | Other services | OTS | 0.2756 | 2.684 | 0.097033 | 0.15283 | 0.10507 | 0 | 1.4277 | 0.69255 | 0 | 0.48877 | 5.1909 | 0.7353 | 13.2712 | 0.56403 | 0.068646 | 1.5524 | 7.6191 | 0.29619 | 0 | 0 | 0 | 3.1528 | 0.79766 | 0.78339 | 0.0013248 | 4.2734 | 0.52892 | 0 | 6.4667 | 2.4082 | 0.00364 | 53.6373
Solid | COA |  |  | All processes |  | 11.4862 | 48.9374 | 0.92267 | 7.7427 | 8.2323 | 0 | 28.4957 | 144.7695 | 11.2839 | 17.3278 | 1.9284 | 4.8572 | 1.571 | 24.8667 | 1.0961 | 20.5974 | 44.9177 | 6.2849 | 0 | 0 | 0 | 55.0359 | 41.7704 | 16.4823 | 32.8164 | 1.8424 | 14.3545 | 0 | 37.3522 | 75.7695 | 16.6874 | 677.4287
Solid | COA |  |  | High temperature heat | HTH | 0 | 0 | 0 | 0 | 0 | 0 | 0 | 0 | 0 | 0 | 0 | 0 | 0 | 0 | 0 | 0 | 0 | 0 | 0 | 0 | 0 | 0 | 0 | 0 | 0 | 0 | 0 | 0 | 0 | 0 | 0 | 0
Solid | COA |  |  | Low temperature heat | LTH | 11.4862 | 48.9374 | 0.92267 | 7.7427 | 8.2323 | 0 | 28.4957 | 144.7695 | 11.2839 | 17.3278 | 1.9284 | 4.8572 | 1.571 | 24.8667 | 1.0961 | 20.5974 | 44.9177 | 6.2849 | 0 | 0 | 0 | 55.0359 | 41.7704 | 16.4823 | 32.8164 | 1.8424 | 14.3545 | 0 | 37.3522 | 75.7695 | 16.6874 | 677.4287
Solid | COA |  |  | Machine drive | MDR | 0 | 0 | 0 | 0 | 0 | 0 | 0 | 0 | 0 | 0 | 0 | 0 | 0 | 0 | 0 | 0 | 0 | 0 | 0 | 0 | 0 | 0 | 0 | 0 | 0 | 0 | 0 | 0 | 0 | 0 | 0 | 0
Solid | COA |  |  | Other services | OTS | 0 | 0 | 0 | 0 | 0 | 0 | 0 | 0 | 0 | 0 | 0 | 0 | 0 | 0 | 0 | 0 | 0 | 0 | 0 | 0 | 0 | 0 | 0 | 0 | 0 | 0 | 0 | 0 | 0 | 0 | 0 | 0
Biomass | BIO |  |  | All processes |  | 0 | 1.9722 | 0.5196 | 0.2588 | 1.0037 | 0 | 7.312e-05 | 0 | 0 | 0 | 0 | 2.5256 | 4.5184 | 0.20871 | 2.0559 | 30.2888 | 48.7879 | 3.8968 | 0 | 0 | 0 | 11.6678 | 12.3145 | 0.43594 | 0 | 0 | 0.5937 | 0 | 6.2635 | 0.022684 | 0 | 127.3346
Biomass | BIO |  |  | High temperature heat | HTH | 0 | 1.9722 | 0.5196 | 0.2588 | 1.0037 | 0 | 7.312e-05 | 0 | 0 | 0 | 0 | 2.5256 | 4.5184 | 0.20871 | 2.0559 | 30.2888 | 48.7879 | 3.8968 | 0 | 0 | 0 | 11.6678 | 12.3145 | 0.43594 | 0 | 0 | 0.5937 | 0 | 6.2635 | 0.022684 | 0 | 127.3346
Biomass | BIO |  |  | Low temperature heat | LTH | 0 | 0 | 0 | 0 | 0 | 0 | 0 | 0 | 0 | 0 | 0 | 0 | 0 | 0 | 0 | 0 | 0 | 0 | 0 | 0 | 0 | 0 | 0 | 0 | 0 | 0 | 0 | 0 | 0 | 0 | 0 | 0
Biomass | BIO |  |  | Machine drive | MDR | 0 | 0 | 0 | 0 | 0 | 0 | 0 | 0 | 0 | 0 | 0 | 0 | 0 | 0 | 0 | 0 | 0 | 0 | 0 | 0 | 0 | 0 | 0 | 0 | 0 | 0 | 0 | 0 | 0 | 0 | 0 | 0
Biomass | BIO |  |  | Other services | OTS | 0 | 0 | 0 | 0 | 0 | 0 | 0 | 0 | 0 | 0 | 0 | 0 | 0 | 0 | 0 | 0 | 0 | 0 | 0 | 0 | 0 | 0 | 0 | 0 | 0 | 0 | 0 | 0 | 0 | 0 | 0 | 0
Total | [5 empty] | 14.2422 | 162.8137 | 4.3718 | 11.4567 | 51.4858 | 0 | 100.9403 | 211.1078 | 11.2839 | 44.6996 | 82.0023 | 41.6845 | 156.7821 | 74.9893 | 9.7429 | 184.2553 | 588.8542 | 59.6386 | 0 | 0 | 0 | 180.2915 | 113.9186 | 53.2881 | 76.4595 | 104.0295 | 370.7383 | 1.5034 | 192.4046 | 415.4845 | 32.6081 | 3351.0771

## Key inputs_NT INM
New technologies key inputs
|  |  |  | Sector: | Non-metallic minerals
|  |  |  | Code: | NM
Table 1 - Technologies
|  |  |  | Type of process | Code | Innovation level | Start Year | Fuel | Code | Life | Availability Factor
All processes
High temperature heat | HTH | Ordinary |  | High temperature heat | HTH | Ord. | 2020 | Electricity | ELC | 25 | 90%
High temperature heat | HTH | Ordinary |  |  | HTH |  | 2020 | Gas | GAS | 25 | 90%
High temperature heat | HTH | Ordinary |  |  | HTH |  | 2020 | Heat | HET | 25 | 90%
High temperature heat | HTH | Ordinary |  |  | HTH |  | 2020 | Liquid | OIL | 25 | 90%
High temperature heat | HTH | Ordinary |  |  | HTH |  | 2020 | Solid | COA | 25 | 90%
High temperature heat | HTH | Ordinary |  |  | HTH |  | 2020 | Biomass | BIO | 25 | 90%
High temperature heat | HTH | Improved |  | High temperature heat | HTH | Imp. | 2025 | Electricity | ELC | 25 | 90%
High temperature heat | HTH | Improved |  |  | HTH |  | 2025 | Gas | GAS | 25 | 90%
High temperature heat | HTH | Improved |  |  | HTH |  | 2025 | Heat | HET | 25 | 90%
High temperature heat | HTH | Improved |  |  | HTH |  | 2025 | Liquid | OIL | 25 | 90%
High temperature heat | HTH | Improved |  |  | HTH |  | 2025 | Solid | COA | 25 | 90%
High temperature heat | HTH | Improved |  |  | HTH |  | 2025 | Biomass | BIO | 25 | 90%
High temperature heat | HTH | Advanced |  | High temperature heat | HTH | Adv. | 2030 | Electricity | ELC | 25 | 90%
High temperature heat | HTH | Advanced |  |  | HTH |  | 2030 | Gas | GAS | 25 | 90%
High temperature heat | HTH | Advanced |  |  | HTH |  | 2030 | Heat | HET | 25 | 90%
High temperature heat | HTH | Advanced |  |  | HTH |  | 2030 | Liquid | OIL | 25 | 90%
High temperature heat | HTH | Advanced |  |  | HTH |  | 2030 | Solid | COA | 25 | 90%
High temperature heat | HTH | Advanced |  |  | HTH |  | 2030 | Biomass | BIO | 25 | 90%
High temperature heat | HTH | Advanced |  |  | HTH |  | 2030 | Hydrogen | H2G | 25 | 90%
Low temperature heat | LTH | Ordinary |  | Low temperature heat | LTH | Ord. | 2020 | Electricity | ELC | 25 | 90%
Low temperature heat | LTH | Ordinary |  |  | LTH |  | 2020 | Gas | GAS | 25 | 90%
Low temperature heat | LTH | Ordinary |  |  | LTH |  | 2020 | Heat | HET | 25 | 90%
Low temperature heat | LTH | Ordinary |  |  | LTH |  | 2020 | Liquid | OIL | 25 | 90%
Low temperature heat | LTH | Ordinary |  |  | LTH |  | 2020 | Solid | COA | 25 | 90%
Low temperature heat | LTH | Ordinary |  |  | LTH |  | 2020 | Biomass | BIO | 25 | 90%
Low temperature heat | LTH | Improved |  | Low temperature heat | LTH | Imp. | 2025 | Electricity | ELC | 25 | 90%
Low temperature heat | LTH | Improved |  |  | LTH |  | 2025 | Gas | GAS | 25 | 90%
Low temperature heat | LTH | Improved |  |  | LTH |  | 2025 | Heat | HET | 25 | 90%
Low temperature heat | LTH | Improved |  |  | LTH |  | 2025 | Liquid | OIL | 25 | 90%
Low temperature heat | LTH | Improved |  |  | LTH |  | 2025 | Solid | COA | 25 | 90%
Low temperature heat | LTH | Improved |  |  | LTH |  | 2025 | Biomass | BIO | 25 | 90%
Low temperature heat | LTH | Advanced |  | Low temperature heat | LTH | Adv. | 2030 | Electricity | ELC | 25 | 90%
Low temperature heat | LTH | Advanced |  |  | LTH |  | 2030 | Gas | GAS | 25 | 90%
Low temperature heat | LTH | Advanced |  |  | LTH |  | 2030 | Heat | HET | 25 | 90%
Low temperature heat | LTH | Advanced |  |  | LTH |  | 2030 | Liquid | OIL | 25 | 90%
Low temperature heat | LTH | Advanced |  |  | LTH |  | 2030 | Solid | COA | 25 | 90%
Low temperature heat | LTH | Advanced |  |  | LTH |  | 2030 | Biomass | BIO | 25 | 90%
Low temperature heat | LTH | Advanced |  |  | LTH |  | 2030 | Hydrogen | H2G | 25 | 90%
Machine drive | MDR | Ordinary |  | Machine drive | MDR | Ord. | 2020 | Electricity | ELC | 15 | 90%
Machine drive | MDR | Improved |  | Machine drive | MDR | Imp. | 2025 | Electricity | ELC | 15 | 90%
Machine drive | MDR | Advanced |  | Machine drive | MDR | Adv. | 2030 | Electricity | ELC | 15 | 90%
Other services | OTS | Ordinary |  | Other services | OTS | Ord. | 2020 | Electricity | ELC | 20 | 90%
Other services | OTS | Ordinary |  |  | OTS |  | 2020 | Gas | GAS | 20 | 90%
Other services | OTS | Ordinary |  |  | OTS |  | 2020 | Heat | HET | 20 | 90%
Other services | OTS | Ordinary |  |  | OTS |  | 2020 | Liquid | OIL | 20 | 90%
Other services | OTS | Ordinary |  |  | OTS |  | 2020 | Solid | COA | 20 | 90%
Other services | OTS | Ordinary |  |  | OTS |  | 2020 | Biomass | BIO | 20 | 90%
Other services | OTS | Improved |  | Other services | OTS | Imp. | 2025 | Electricity | ELC | 20 | 90%
Other services | OTS | Improved |  |  | OTS |  | 2025 | Gas | GAS | 20 | 90%
Other services | OTS | Improved |  |  | OTS |  | 2025 | Heat | HET | 20 | 90%
Other services | OTS | Improved |  |  | OTS |  | 2025 | Liquid | OIL | 20 | 90%
Other services | OTS | Improved |  |  | OTS |  | 2025 | Solid | COA | 20 | 90%
Other services | OTS | Improved |  |  | OTS |  | 2025 | Biomass | BIO | 20 | 90%
Other services | OTS | Advanced |  | Other services | OTS | Adv. | 2030 | Electricity | ELC | 20 | 90%
Other services | OTS | Advanced |  |  | OTS |  | 2030 | Gas | GAS | 20 | 90%
Other services | OTS | Advanced |  |  | OTS |  | 2030 | Heat | HET | 20 | 90%
Other services | OTS | Advanced |  |  | OTS |  | 2030 | Liquid | OIL | 20 | 90%
Other services | OTS | Advanced |  |  | OTS |  | 2030 | Solid | COA | 20 | 90%
Other services | OTS | Advanced |  |  | OTS |  | 2030 | Biomass | BIO | 20 | 90%
Table 2 - Efficiency multipliers
|  |  |  | Type of process | Code | Innovation level | Year | Efficiency multiplier | Source |  |  | AFE | AFN | AFZ | AFW | ANZ | ARG | ASC | ASE | ASO | ASR | BRA | CAN | CHN | ENE | ENW | EUE | EUW | GBR | IDN | IND | IRN | JPN | KOR | LAM | MEA | MEX | RUS | SAU | TUR | USA | ZAF
All processes
|  |  |  | High temperature heat | HTH | Ord. | 2020 | 1 | EC, EU Reference Scenario 2020 | bar: AFE to ZAF
|  |  |  | High temperature heat | HTH | Imp. | 2025 | 1 | EC, EU Reference Scenario 2020 | bar: AFE to ZAF
[5 empty] | HTH | Imp. | 2030 | 1.0208 | EC, EU Reference Scenario 2020 |  |  | 1.0208 | 1.0208 | 1.0208 | 1.0208 | 1.0208 | 1.0208 | 1.0208 | 1.0208 | 1.0208 | 1.0208 | 1.0208 | 1.0208 | 1.0208 | 1.0208 | 1.0208 | 1.0208 | 1.0208 | 1.0208 | 1.0208 | 1.0208 | 1.0208 | 1.0208 | 1.0208 | 1.0208 | 1.0208 | 1.0208 | 1.0208 | 1.0208 | 1.0208 | 1.0208 | 1.0208
[5 empty] | HTH | Imp. | 2050 | 1.0353 | EC, EU Reference Scenario 2020 |  |  | 1.0353 | 1.0353 | 1.0353 | 1.0353 | 1.0353 | 1.0353 | 1.0353 | 1.0353 | 1.0353 | 1.0353 | 1.0353 | 1.0353 | 1.0353 | 1.0353 | 1.0353 | 1.0353 | 1.0353 | 1.0353 | 1.0353 | 1.0353 | 1.0353 | 1.0353 | 1.0353 | 1.0353 | 1.0353 | 1.0353 | 1.0353 | 1.0353 | 1.0353 | 1.0353 | 1.0353
|  |  |  | High temperature heat | HTH | Adv. | 2030 | 1.1 | EC, EU Reference Scenario 2020 |  |  | 1.1 | 1.1 | 1.1 | 1.1 | 1.1 | 1.1 | 1.1 | 1.1 | 1.1 | 1.1 | 1.1 | 1.1 | 1.1 | 1.1 | 1.1 | 1.1 | 1.1 | 1.1 | 1.1 | 1.1 | 1.1 | 1.1 | 1.1 | 1.1 | 1.1 | 1.1 | 1.1 | 1.1 | 1.1 | 1.1 | 1.1
[5 empty] | HTH | Adv. | 2050 | 1.16 | EC, EU Reference Scenario 2020 |  |  | 1.16 | 1.16 | 1.16 | 1.16 | 1.16 | 1.16 | 1.16 | 1.16 | 1.16 | 1.16 | 1.16 | 1.16 | 1.16 | 1.16 | 1.16 | 1.16 | 1.16 | 1.16 | 1.16 | 1.16 | 1.16 | 1.16 | 1.16 | 1.16 | 1.16 | 1.16 | 1.16 | 1.16 | 1.16 | 1.16 | 1.16
|  |  |  | Low temperature heat | LTH | Ord. | 2020 | 1 | EC, EU Reference Scenario 2020 | bar: AFE to ZAF
|  |  |  | Low temperature heat | LTH | Imp. | 2025 | 1 | EC, EU Reference Scenario 2020 | bar: AFE to ZAF
[5 empty] | LTH | Imp. | 2030 | 1.0225 | EC, EU Reference Scenario 2020 |  |  | 1.0225 | 1.0225 | 1.0225 | 1.0225 | 1.0225 | 1.0225 | 1.0225 | 1.0225 | 1.0225 | 1.0225 | 1.0225 | 1.0225 | 1.0225 | 1.0225 | 1.0225 | 1.0225 | 1.0225 | 1.0225 | 1.0225 | 1.0225 | 1.0225 | 1.0225 | 1.0225 | 1.0225 | 1.0225 | 1.0225 | 1.0225 | 1.0225 | 1.0225 | 1.0225 | 1.0225
[5 empty] | LTH | Imp. | 2050 | 1.0382 | EC, EU Reference Scenario 2020 |  |  | 1.0382 | 1.0382 | 1.0382 | 1.0382 | 1.0382 | 1.0382 | 1.0382 | 1.0382 | 1.0382 | 1.0382 | 1.0382 | 1.0382 | 1.0382 | 1.0382 | 1.0382 | 1.0382 | 1.0382 | 1.0382 | 1.0382 | 1.0382 | 1.0382 | 1.0382 | 1.0382 | 1.0382 | 1.0382 | 1.0382 | 1.0382 | 1.0382 | 1.0382 | 1.0382 | 1.0382
|  |  |  | Low temperature heat | LTH | Adv. | 2030 | 1.095 | EC, EU Reference Scenario 2020 |  |  | 1.095 | 1.095 | 1.095 | 1.095 | 1.095 | 1.095 | 1.095 | 1.095 | 1.095 | 1.095 | 1.095 | 1.095 | 1.095 | 1.095 | 1.095 | 1.095 | 1.095 | 1.095 | 1.095 | 1.095 | 1.095 | 1.095 | 1.095 | 1.095 | 1.095 | 1.095 | 1.095 | 1.095 | 1.095 | 1.095 | 1.095
[5 empty] | LTH | Adv. | 2050 | 1.14 | EC, EU Reference Scenario 2020 |  |  | 1.14 | 1.14 | 1.14 | 1.14 | 1.14 | 1.14 | 1.14 | 1.14 | 1.14 | 1.14 | 1.14 | 1.14 | 1.14 | 1.14 | 1.14 | 1.14 | 1.14 | 1.14 | 1.14 | 1.14 | 1.14 | 1.14 | 1.14 | 1.14 | 1.14 | 1.14 | 1.14 | 1.14 | 1.14 | 1.14 | 1.14
|  |  |  | Machine drive | MDR | Ord. | 2020 | 1 | EC, EU Reference Scenario 2020 | bar: AFE to ZAF
|  |  |  | Machine drive | MDR | Imp. | 2025 | 1 | EC, EU Reference Scenario 2020 | bar: AFE to ZAF
[5 empty] | MDR | Imp. | 2030 | 1.0325 | EC, EU Reference Scenario 2020 |  |  | 1.0325 | 1.0325 | 1.0325 | 1.0325 | 1.0325 | 1.0325 | 1.0325 | 1.0325 | 1.0325 | 1.0325 | 1.0325 | 1.0325 | 1.0325 | 1.0325 | 1.0325 | 1.0325 | 1.0325 | 1.0325 | 1.0325 | 1.0325 | 1.0325 | 1.0325 | 1.0325 | 1.0325 | 1.0325 | 1.0325 | 1.0325 | 1.0325 | 1.0325 | 1.0325 | 1.0325
[5 empty] | MDR | Imp. | 2050 | 1.0552 | EC, EU Reference Scenario 2020 |  |  | 1.0552 | 1.0552 | 1.0552 | 1.0552 | 1.0552 | 1.0552 | 1.0552 | 1.0552 | 1.0552 | 1.0552 | 1.0552 | 1.0552 | 1.0552 | 1.0552 | 1.0552 | 1.0552 | 1.0552 | 1.0552 | 1.0552 | 1.0552 | 1.0552 | 1.0552 | 1.0552 | 1.0552 | 1.0552 | 1.0552 | 1.0552 | 1.0552 | 1.0552 | 1.0552 | 1.0552
|  |  |  | Machine drive | MDR | Adv. | 2030 | 1.12 | EC, EU Reference Scenario 2020 |  |  | 1.12 | 1.12 | 1.12 | 1.12 | 1.12 | 1.12 | 1.12 | 1.12 | 1.12 | 1.12 | 1.12 | 1.12 | 1.12 | 1.12 | 1.12 | 1.12 | 1.12 | 1.12 | 1.12 | 1.12 | 1.12 | 1.12 | 1.12 | 1.12 | 1.12 | 1.12 | 1.12 | 1.12 | 1.12 | 1.12 | 1.12
[5 empty] | MDR | Adv. | 2050 | 1.27 | EC, EU Reference Scenario 2020 |  |  | 1.27 | 1.27 | 1.27 | 1.27 | 1.27 | 1.27 | 1.27 | 1.27 | 1.27 | 1.27 | 1.27 | 1.27 | 1.27 | 1.27 | 1.27 | 1.27 | 1.27 | 1.27 | 1.27 | 1.27 | 1.27 | 1.27 | 1.27 | 1.27 | 1.27 | 1.27 | 1.27 | 1.27 | 1.27 | 1.27 | 1.27
|  |  |  | Other services | OTS | Ord. | 2020 | 1 | EC, EU Reference Scenario 2020 | bar: AFE to ZAF
|  |  |  | Other services | OTS | Imp. | 2025 | 1 | EC, EU Reference Scenario 2020 | bar: AFE to ZAF
[5 empty] | OTS | Imp. | 2030 | 1.0325 | EC, EU Reference Scenario 2020 |  |  | 1.0325 | 1.0325 | 1.0325 | 1.0325 | 1.0325 | 1.0325 | 1.0325 | 1.0325 | 1.0325 | 1.0325 | 1.0325 | 1.0325 | 1.0325 | 1.0325 | 1.0325 | 1.0325 | 1.0325 | 1.0325 | 1.0325 | 1.0325 | 1.0325 | 1.0325 | 1.0325 | 1.0325 | 1.0325 | 1.0325 | 1.0325 | 1.0325 | 1.0325 | 1.0325 | 1.0325
[5 empty] | OTS | Imp. | 2050 | 1.0552 | EC, EU Reference Scenario 2020 |  |  | 1.0552 | 1.0552 | 1.0552 | 1.0552 | 1.0552 | 1.0552 | 1.0552 | 1.0552 | 1.0552 | 1.0552 | 1.0552 | 1.0552 | 1.0552 | 1.0552 | 1.0552 | 1.0552 | 1.0552 | 1.0552 | 1.0552 | 1.0552 | 1.0552 | 1.0552 | 1.0552 | 1.0552 | 1.0552 | 1.0552 | 1.0552 | 1.0552 | 1.0552 | 1.0552 | 1.0552
|  |  |  | Other services | OTS | Adv. | 2030 | 1.12 | EC, EU Reference Scenario 2020 |  |  | 1.12 | 1.12 | 1.12 | 1.12 | 1.12 | 1.12 | 1.12 | 1.12 | 1.12 | 1.12 | 1.12 | 1.12 | 1.12 | 1.12 | 1.12 | 1.12 | 1.12 | 1.12 | 1.12 | 1.12 | 1.12 | 1.12 | 1.12 | 1.12 | 1.12 | 1.12 | 1.12 | 1.12 | 1.12 | 1.12 | 1.12
[5 empty] | OTS | Adv. | 2050 | 1.27 | EC, EU Reference Scenario 2020 |  |  | 1.27 | 1.27 | 1.27 | 1.27 | 1.27 | 1.27 | 1.27 | 1.27 | 1.27 | 1.27 | 1.27 | 1.27 | 1.27 | 1.27 | 1.27 | 1.27 | 1.27 | 1.27 | 1.27 | 1.27 | 1.27 | 1.27 | 1.27 | 1.27 | 1.27 | 1.27 | 1.27 | 1.27 | 1.27 | 1.27 | 1.27
Regional efficiency multiplier | bar: AFE to ZAF
Table 3- Efficiency
|  |  |  | Type of process | Code | Innovation level | Year | Fuel | Code | BY Efficiency |  | AFE | AFN | AFZ | AFW | ANZ | ARG | ASC | ASE | ASO | ASR | BRA | CAN | CHN | ENE | ENW | EUE | EUW | GBR | IDN | IND | IRN | JPN | KOR | LAM | MEA | MEX | RUS | SAU | TUR | USA | ZAF
All processes
I-NM-HTH_ELC01 |  |  |  | High temperature heat | HTH | Ord. | 2020 | Electricity | ELC | 80% |  | 80% | 80% | 80% | 80% | 80% | 80% | 80% | 80% | 80% | 80% | 80% | 80% | 80% | 80% | 80% | 80% | 80% | 80% | 80% | 80% | 80% | 80% | 80% | 80% | 80% | 80% | 80% | 80% | 80% | 80% | 80%
I-NM-HTH_GAS01 |  |  |  |  | HTH | Ord. | 2020 | Gas | GAS | 60% |  | 60% | 60% | 60% | 60% | 60% | 60% | 60% | 60% | 60% | 60% | 60% | 60% | 60% | 60% | 60% | 60% | 60% | 60% | 60% | 60% | 60% | 60% | 60% | 60% | 60% | 60% | 60% | 60% | 60% | 60% | 60%
I-NM-HTH_HET01 |  |  |  |  | HTH | Ord. | 2020 | Heat | HET | 100% |  | 100% | 100% | 100% | 100% | 100% | 100% | 100% | 100% | 100% | 100% | 100% | 100% | 100% | 100% | 100% | 100% | 100% | 100% | 100% | 100% | 100% | 100% | 100% | 100% | 100% | 100% | 100% | 100% | 100% | 100% | 100%
I-NM-HTH_OIL01 |  |  |  |  | HTH | Ord. | 2020 | Liquid | OIL | 40% |  | 40% | 40% | 40% | 40% | 40% | 40% | 40% | 40% | 40% | 40% | 40% | 40% | 40% | 40% | 40% | 40% | 40% | 40% | 40% | 40% | 40% | 40% | 40% | 40% | 40% | 40% | 40% | 40% | 40% | 40% | 40%
I-NM-HTH_COA01 |  |  |  |  | HTH | Ord. | 2020 | Solid | COA | 40% |  | 40% | 40% | 40% | 40% | 40% | 40% | 40% | 40% | 40% | 40% | 40% | 40% | 40% | 40% | 40% | 40% | 40% | 40% | 40% | 40% | 40% | 40% | 40% | 40% | 40% | 40% | 40% | 40% | 40% | 40% | 40%
I-NM-HTH_BIO01 |  |  |  |  | HTH | Ord. | 2020 | Biomass | BIO | 40% |  | 40% | 40% | 40% | 40% | 40% | 40% | 40% | 40% | 40% | 40% | 40% | 40% | 40% | 40% | 40% | 40% | 40% | 40% | 40% | 40% | 40% | 40% | 40% | 40% | 40% | 40% | 40% | 40% | 40% | 40% | 40%
I-NM-HTH_ELC02 |  |  |  | High temperature heat | HTH | Imp. | 2025 | Electricity | ELC | 80% |  | 80% | 80% | 80% | 80% | 80% | 80% | 80% | 80% | 80% | 80% | 80% | 80% | 80% | 80% | 80% | 80% | 80% | 80% | 80% | 80% | 80% | 80% | 80% | 80% | 80% | 80% | 80% | 80% | 80% | 80% | 80%
I-NM-HTH_GAS02 |  |  |  |  | HTH | Imp. | 2025 | Gas | GAS | 60% |  | 60% | 60% | 60% | 60% | 60% | 60% | 60% | 60% | 60% | 60% | 60% | 60% | 60% | 60% | 60% | 60% | 60% | 60% | 60% | 60% | 60% | 60% | 60% | 60% | 60% | 60% | 60% | 60% | 60% | 60% | 60%
I-NM-HTH_HET02 |  |  |  |  | HTH | Imp. | 2025 | Heat | HET | 100% |  | 100% | 100% | 100% | 100% | 100% | 100% | 100% | 100% | 100% | 100% | 100% | 100% | 100% | 100% | 100% | 100% | 100% | 100% | 100% | 100% | 100% | 100% | 100% | 100% | 100% | 100% | 100% | 100% | 100% | 100% | 100%
I-NM-HTH_OIL02 |  |  |  |  | HTH | Imp. | 2025 | Liquid | OIL | 40% |  | 40% | 40% | 40% | 40% | 40% | 40% | 40% | 40% | 40% | 40% | 40% | 40% | 40% | 40% | 40% | 40% | 40% | 40% | 40% | 40% | 40% | 40% | 40% | 40% | 40% | 40% | 40% | 40% | 40% | 40% | 40%
I-NM-HTH_COA02 |  |  |  |  | HTH | Imp. | 2025 | Solid | COA | 40% |  | 40% | 40% | 40% | 40% | 40% | 40% | 40% | 40% | 40% | 40% | 40% | 40% | 40% | 40% | 40% | 40% | 40% | 40% | 40% | 40% | 40% | 40% | 40% | 40% | 40% | 40% | 40% | 40% | 40% | 40% | 40%
I-NM-HTH_BIO02 |  |  |  |  | HTH | Imp. | 2025 | Biomass | BIO | 40% |  | 40% | 40% | 40% | 40% | 40% | 40% | 40% | 40% | 40% | 40% | 40% | 40% | 40% | 40% | 40% | 40% | 40% | 40% | 40% | 40% | 40% | 40% | 40% | 40% | 40% | 40% | 40% | 40% | 40% | 40% | 40%
I-NM-HTH_ELC02 |  |  |  | High temperature heat | HTH | Imp. | 2030 | Electricity | ELC | 80% |  | 81.66% | 81.66% | 81.66% | 81.66% | 81.66% | 81.66% | 81.66% | 81.66% | 81.66% | 81.66% | 81.66% | 81.66% | 81.66% | 81.66% | 81.66% | 81.66% | 81.66% | 81.66% | 81.66% | 81.66% | 81.66% | 81.66% | 81.66% | 81.66% | 81.66% | 81.66% | 81.66% | 81.66% | 81.66% | 81.66% | 81.66%
I-NM-HTH_GAS02 |  |  |  |  | HTH | Imp. | 2030 | Gas | GAS | 60% |  | 61.25% | 61.25% | 61.25% | 61.25% | 61.25% | 61.25% | 61.25% | 61.25% | 61.25% | 61.25% | 61.25% | 61.25% | 61.25% | 61.25% | 61.25% | 61.25% | 61.25% | 61.25% | 61.25% | 61.25% | 61.25% | 61.25% | 61.25% | 61.25% | 61.25% | 61.25% | 61.25% | 61.25% | 61.25% | 61.25% | 61.25%
I-NM-HTH_HET02 |  |  |  |  | HTH | Imp. | 2030 | Heat | HET | 100% |  | 102.1% | 102.1% | 102.1% | 102.1% | 102.1% | 102.1% | 102.1% | 102.1% | 102.1% | 102.1% | 102.1% | 102.1% | 102.1% | 102.1% | 102.1% | 102.1% | 102.1% | 102.1% | 102.1% | 102.1% | 102.1% | 102.1% | 102.1% | 102.1% | 102.1% | 102.1% | 102.1% | 102.1% | 102.1% | 102.1% | 102.1%
I-NM-HTH_OIL02 |  |  |  |  | HTH | Imp. | 2030 | Liquid | OIL | 40% |  | 40.83% | 40.83% | 40.83% | 40.83% | 40.83% | 40.83% | 40.83% | 40.83% | 40.83% | 40.83% | 40.83% | 40.83% | 40.83% | 40.83% | 40.83% | 40.83% | 40.83% | 40.83% | 40.83% | 40.83% | 40.83% | 40.83% | 40.83% | 40.83% | 40.83% | 40.83% | 40.83% | 40.83% | 40.83% | 40.83% | 40.83%
I-NM-HTH_COA02 |  |  |  |  | HTH | Imp. | 2030 | Solid | COA | 40% |  | 40.83% | 40.83% | 40.83% | 40.83% | 40.83% | 40.83% | 40.83% | 40.83% | 40.83% | 40.83% | 40.83% | 40.83% | 40.83% | 40.83% | 40.83% | 40.83% | 40.83% | 40.83% | 40.83% | 40.83% | 40.83% | 40.83% | 40.83% | 40.83% | 40.83% | 40.83% | 40.83% | 40.83% | 40.83% | 40.83% | 40.83%
I-NM-HTH_BIO02 |  |  |  |  | HTH | Imp. | 2030 | Biomass | BIO | 40% |  | 40.83% | 40.83% | 40.83% | 40.83% | 40.83% | 40.83% | 40.83% | 40.83% | 40.83% | 40.83% | 40.83% | 40.83% | 40.83% | 40.83% | 40.83% | 40.83% | 40.83% | 40.83% | 40.83% | 40.83% | 40.83% | 40.83% | 40.83% | 40.83% | 40.83% | 40.83% | 40.83% | 40.83% | 40.83% | 40.83% | 40.83%
I-NM-HTH_ELC02 |  |  |  | High temperature heat | HTH | Imp. | 2050 | Electricity | ELC | 80% |  | 82.82% | 82.82% | 82.82% | 82.82% | 82.82% | 82.82% | 82.82% | 82.82% | 82.82% | 82.82% | 82.82% | 82.82% | 82.82% | 82.82% | 82.82% | 82.82% | 82.82% | 82.82% | 82.82% | 82.82% | 82.82% | 82.82% | 82.82% | 82.82% | 82.82% | 82.82% | 82.82% | 82.82% | 82.82% | 82.82% | 82.82%
I-NM-HTH_GAS02 |  |  |  |  | HTH | Imp. | 2050 | Gas | GAS | 60% |  | 62.12% | 62.12% | 62.12% | 62.12% | 62.12% | 62.12% | 62.12% | 62.12% | 62.12% | 62.12% | 62.12% | 62.12% | 62.12% | 62.12% | 62.12% | 62.12% | 62.12% | 62.12% | 62.12% | 62.12% | 62.12% | 62.12% | 62.12% | 62.12% | 62.12% | 62.12% | 62.12% | 62.12% | 62.12% | 62.12% | 62.12%
I-NM-HTH_HET02 |  |  |  |  | HTH | Imp. | 2050 | Heat | HET | 100% |  | 103.5% | 103.5% | 103.5% | 103.5% | 103.5% | 103.5% | 103.5% | 103.5% | 103.5% | 103.5% | 103.5% | 103.5% | 103.5% | 103.5% | 103.5% | 103.5% | 103.5% | 103.5% | 103.5% | 103.5% | 103.5% | 103.5% | 103.5% | 103.5% | 103.5% | 103.5% | 103.5% | 103.5% | 103.5% | 103.5% | 103.5%
I-NM-HTH_OIL02 |  |  |  |  | HTH | Imp. | 2050 | Liquid | OIL | 40% |  | 41.41% | 41.41% | 41.41% | 41.41% | 41.41% | 41.41% | 41.41% | 41.41% | 41.41% | 41.41% | 41.41% | 41.41% | 41.41% | 41.41% | 41.41% | 41.41% | 41.41% | 41.41% | 41.41% | 41.41% | 41.41% | 41.41% | 41.41% | 41.41% | 41.41% | 41.41% | 41.41% | 41.41% | 41.41% | 41.41% | 41.41%
I-NM-HTH_COA02 |  |  |  |  | HTH | Imp. | 2050 | Solid | COA | 40% |  | 41.41% | 41.41% | 41.41% | 41.41% | 41.41% | 41.41% | 41.41% | 41.41% | 41.41% | 41.41% | 41.41% | 41.41% | 41.41% | 41.41% | 41.41% | 41.41% | 41.41% | 41.41% | 41.41% | 41.41% | 41.41% | 41.41% | 41.41% | 41.41% | 41.41% | 41.41% | 41.41% | 41.41% | 41.41% | 41.41% | 41.41%
I-NM-HTH_BIO02 |  |  |  |  | HTH | Imp. | 2050 | Biomass | BIO | 40% |  | 41.41% | 41.41% | 41.41% | 41.41% | 41.41% | 41.41% | 41.41% | 41.41% | 41.41% | 41.41% | 41.41% | 41.41% | 41.41% | 41.41% | 41.41% | 41.41% | 41.41% | 41.41% | 41.41% | 41.41% | 41.41% | 41.41% | 41.41% | 41.41% | 41.41% | 41.41% | 41.41% | 41.41% | 41.41% | 41.41% | 41.41%
I-NM-HTH_ELC03 |  |  |  | High temperature heat | HTH | Adv. | 2030 | Electricity | ELC | 80% |  | 88% | 88% | 88% | 88% | 88% | 88% | 88% | 88% | 88% | 88% | 88% | 88% | 88% | 88% | 88% | 88% | 88% | 88% | 88% | 88% | 88% | 88% | 88% | 88% | 88% | 88% | 88% | 88% | 88% | 88% | 88%
I-NM-HTH_GAS03 |  |  |  |  | HTH | Adv. | 2030 | Gas | GAS | 60% |  | 66% | 66% | 66% | 66% | 66% | 66% | 66% | 66% | 66% | 66% | 66% | 66% | 66% | 66% | 66% | 66% | 66% | 66% | 66% | 66% | 66% | 66% | 66% | 66% | 66% | 66% | 66% | 66% | 66% | 66% | 66%
I-NM-HTH_HET03 |  |  |  |  | HTH | Adv. | 2030 | Heat | HET | 100% |  | 110% | 110% | 110% | 110% | 110% | 110% | 110% | 110% | 110% | 110% | 110% | 110% | 110% | 110% | 110% | 110% | 110% | 110% | 110% | 110% | 110% | 110% | 110% | 110% | 110% | 110% | 110% | 110% | 110% | 110% | 110%
I-NM-HTH_OIL03 |  |  |  |  | HTH | Adv. | 2030 | Liquid | OIL | 40% |  | 44% | 44% | 44% | 44% | 44% | 44% | 44% | 44% | 44% | 44% | 44% | 44% | 44% | 44% | 44% | 44% | 44% | 44% | 44% | 44% | 44% | 44% | 44% | 44% | 44% | 44% | 44% | 44% | 44% | 44% | 44%
I-NM-HTH_COA03 |  |  |  |  | HTH | Adv. | 2030 | Solid | COA | 40% |  | 44% | 44% | 44% | 44% | 44% | 44% | 44% | 44% | 44% | 44% | 44% | 44% | 44% | 44% | 44% | 44% | 44% | 44% | 44% | 44% | 44% | 44% | 44% | 44% | 44% | 44% | 44% | 44% | 44% | 44% | 44%
I-NM-HTH_BIO03 |  |  |  |  | HTH | Adv. | 2030 | Biomass | BIO | 40% |  | 44% | 44% | 44% | 44% | 44% | 44% | 44% | 44% | 44% | 44% | 44% | 44% | 44% | 44% | 44% | 44% | 44% | 44% | 44% | 44% | 44% | 44% | 44% | 44% | 44% | 44% | 44% | 44% | 44% | 44% | 44%
I-NM-LTH_H2G03 |  |  |  |  | LTH | Adv. | 2050 | Hydrogen | H2G | 60% |  | 68.4% | 68.4% | 68.4% | 68.4% | 68.4% | 68.4% | 68.4% | 68.4% | 68.4% | 68.4% | 68.4% | 68.4% | 68.4% | 68.4% | 68.4% | 68.4% | 68.4% | 68.4% | 68.4% | 68.4% | 68.4% | 68.4% | 68.4% | 68.4% | 68.4% | 68.4% | 68.4% | 68.4% | 68.4% | 68.4% | 68.4%
I-NM-HTH_ELC03 |  |  |  | High temperature heat | HTH | Adv. | 2050 | Electricity | ELC | 80% |  | 92.8% | 92.8% | 92.8% | 92.8% | 92.8% | 92.8% | 92.8% | 92.8% | 92.8% | 92.8% | 92.8% | 92.8% | 92.8% | 92.8% | 92.8% | 92.8% | 92.8% | 92.8% | 92.8% | 92.8% | 92.8% | 92.8% | 92.8% | 92.8% | 92.8% | 92.8% | 92.8% | 92.8% | 92.8% | 92.8% | 92.8%
I-NM-HTH_GAS03 |  |  |  |  | HTH | Adv. | 2050 | Gas | GAS | 60% |  | 69.6% | 69.6% | 69.6% | 69.6% | 69.6% | 69.6% | 69.6% | 69.6% | 69.6% | 69.6% | 69.6% | 69.6% | 69.6% | 69.6% | 69.6% | 69.6% | 69.6% | 69.6% | 69.6% | 69.6% | 69.6% | 69.6% | 69.6% | 69.6% | 69.6% | 69.6% | 69.6% | 69.6% | 69.6% | 69.6% | 69.6%
I-NM-HTH_HET03 |  |  |  |  | HTH | Adv. | 2050 | Heat | HET | 100% |  | 116% | 116% | 116% | 116% | 116% | 116% | 116% | 116% | 116% | 116% | 116% | 116% | 116% | 116% | 116% | 116% | 116% | 116% | 116% | 116% | 116% | 116% | 116% | 116% | 116% | 116% | 116% | 116% | 116% | 116% | 116%
I-NM-HTH_OIL03 |  |  |  |  | HTH | Adv. | 2050 | Liquid | OIL | 40% |  | 46.4% | 46.4% | 46.4% | 46.4% | 46.4% | 46.4% | 46.4% | 46.4% | 46.4% | 46.4% | 46.4% | 46.4% | 46.4% | 46.4% | 46.4% | 46.4% | 46.4% | 46.4% | 46.4% | 46.4% | 46.4% | 46.4% | 46.4% | 46.4% | 46.4% | 46.4% | 46.4% | 46.4% | 46.4% | 46.4% | 46.4%
I-NM-HTH_COA03 |  |  |  |  | HTH | Adv. | 2050 | Solid | COA | 40% |  | 46.4% | 46.4% | 46.4% | 46.4% | 46.4% | 46.4% | 46.4% | 46.4% | 46.4% | 46.4% | 46.4% | 46.4% | 46.4% | 46.4% | 46.4% | 46.4% | 46.4% | 46.4% | 46.4% | 46.4% | 46.4% | 46.4% | 46.4% | 46.4% | 46.4% | 46.4% | 46.4% | 46.4% | 46.4% | 46.4% | 46.4%
I-NM-HTH_BIO03 |  |  |  |  | HTH | Adv. | 2050 | Biomass | BIO | 40% |  | 46.4% | 46.4% | 46.4% | 46.4% | 46.4% | 46.4% | 46.4% | 46.4% | 46.4% | 46.4% | 46.4% | 46.4% | 46.4% | 46.4% | 46.4% | 46.4% | 46.4% | 46.4% | 46.4% | 46.4% | 46.4% | 46.4% | 46.4% | 46.4% | 46.4% | 46.4% | 46.4% | 46.4% | 46.4% | 46.4% | 46.4%
I-NM-HTH_H2G03 |  |  |  |  | HTH | Adv. | 2050 | Hydrogen | H2G | 60% |  | 69.6% | 69.6% | 69.6% | 69.6% | 69.6% | 69.6% | 69.6% | 69.6% | 69.6% | 69.6% | 69.6% | 69.6% | 69.6% | 69.6% | 69.6% | 69.6% | 69.6% | 69.6% | 69.6% | 69.6% | 69.6% | 69.6% | 69.6% | 69.6% | 69.6% | 69.6% | 69.6% | 69.6% | 69.6% | 69.6% | 69.6%
I-NM-LTH_ELC01 |  |  |  | Low temperature heat | LTH | Ord. | 2020 | Electricity | ELC | 80% |  | 80% | 80% | 80% | 80% | 80% | 80% | 80% | 80% | 80% | 80% | 80% | 80% | 80% | 80% | 80% | 80% | 80% | 80% | 80% | 80% | 80% | 80% | 80% | 80% | 80% | 80% | 80% | 80% | 80% | 80% | 80%
I-NM-LTH_GAS01 |  |  |  |  | LTH | Ord. | 2020 | Gas | GAS | 60% |  | 60% | 60% | 60% | 60% | 60% | 60% | 60% | 60% | 60% | 60% | 60% | 60% | 60% | 60% | 60% | 60% | 60% | 60% | 60% | 60% | 60% | 60% | 60% | 60% | 60% | 60% | 60% | 60% | 60% | 60% | 60%
I-NM-LTH_HET01 |  |  |  |  | LTH | Ord. | 2020 | Heat | HET | 100% |  | 100% | 100% | 100% | 100% | 100% | 100% | 100% | 100% | 100% | 100% | 100% | 100% | 100% | 100% | 100% | 100% | 100% | 100% | 100% | 100% | 100% | 100% | 100% | 100% | 100% | 100% | 100% | 100% | 100% | 100% | 100%
I-NM-LTH_OIL01 |  |  |  |  | LTH | Ord. | 2020 | Liquid | OIL | 40% |  | 40% | 40% | 40% | 40% | 40% | 40% | 40% | 40% | 40% | 40% | 40% | 40% | 40% | 40% | 40% | 40% | 40% | 40% | 40% | 40% | 40% | 40% | 40% | 40% | 40% | 40% | 40% | 40% | 40% | 40% | 40%
I-NM-LTH_COA01 |  |  |  |  | LTH | Ord. | 2020 | Solid | COA | 40% |  | 40% | 40% | 40% | 40% | 40% | 40% | 40% | 40% | 40% | 40% | 40% | 40% | 40% | 40% | 40% | 40% | 40% | 40% | 40% | 40% | 40% | 40% | 40% | 40% | 40% | 40% | 40% | 40% | 40% | 40% | 40%
I-NM-LTH_BIO01 |  |  |  |  | LTH | Ord. | 2020 | Biomass | BIO | 40% |  | 40% | 40% | 40% | 40% | 40% | 40% | 40% | 40% | 40% | 40% | 40% | 40% | 40% | 40% | 40% | 40% | 40% | 40% | 40% | 40% | 40% | 40% | 40% | 40% | 40% | 40% | 40% | 40% | 40% | 40% | 40%
I-NM-LTH_ELC02 |  |  |  | Low temperature heat | LTH | Imp. | 2025 | Electricity | ELC | 80% |  | 80% | 80% | 80% | 80% | 80% | 80% | 80% | 80% | 80% | 80% | 80% | 80% | 80% | 80% | 80% | 80% | 80% | 80% | 80% | 80% | 80% | 80% | 80% | 80% | 80% | 80% | 80% | 80% | 80% | 80% | 80%
I-NM-LTH_GAS02 |  |  |  |  | LTH | Imp. | 2025 | Gas | GAS | 60% |  | 60% | 60% | 60% | 60% | 60% | 60% | 60% | 60% | 60% | 60% | 60% | 60% | 60% | 60% | 60% | 60% | 60% | 60% | 60% | 60% | 60% | 60% | 60% | 60% | 60% | 60% | 60% | 60% | 60% | 60% | 60%
I-NM-LTH_HET02 |  |  |  |  | LTH | Imp. | 2025 | Heat | HET | 100% |  | 100% | 100% | 100% | 100% | 100% | 100% | 100% | 100% | 100% | 100% | 100% | 100% | 100% | 100% | 100% | 100% | 100% | 100% | 100% | 100% | 100% | 100% | 100% | 100% | 100% | 100% | 100% | 100% | 100% | 100% | 100%
I-NM-LTH_OIL02 |  |  |  |  | LTH | Imp. | 2025 | Liquid | OIL | 40% |  | 40% | 40% | 40% | 40% | 40% | 40% | 40% | 40% | 40% | 40% | 40% | 40% | 40% | 40% | 40% | 40% | 40% | 40% | 40% | 40% | 40% | 40% | 40% | 40% | 40% | 40% | 40% | 40% | 40% | 40% | 40%
I-NM-LTH_COA02 |  |  |  |  | LTH | Imp. | 2025 | Solid | COA | 40% |  | 40% | 40% | 40% | 40% | 40% | 40% | 40% | 40% | 40% | 40% | 40% | 40% | 40% | 40% | 40% | 40% | 40% | 40% | 40% | 40% | 40% | 40% | 40% | 40% | 40% | 40% | 40% | 40% | 40% | 40% | 40%
I-NM-LTH_BIO02 |  |  |  |  | LTH | Imp. | 2025 | Biomass | BIO | 40% |  | 40% | 40% | 40% | 40% | 40% | 40% | 40% | 40% | 40% | 40% | 40% | 40% | 40% | 40% | 40% | 40% | 40% | 40% | 40% | 40% | 40% | 40% | 40% | 40% | 40% | 40% | 40% | 40% | 40% | 40% | 40%
I-NM-LTH_ELC02 |  |  |  | Low temperature heat | LTH | Imp. | 2030 | Electricity | ELC | 80% |  | 81.8% | 81.8% | 81.8% | 81.8% | 81.8% | 81.8% | 81.8% | 81.8% | 81.8% | 81.8% | 81.8% | 81.8% | 81.8% | 81.8% | 81.8% | 81.8% | 81.8% | 81.8% | 81.8% | 81.8% | 81.8% | 81.8% | 81.8% | 81.8% | 81.8% | 81.8% | 81.8% | 81.8% | 81.8% | 81.8% | 81.8%
I-NM-LTH_GAS02 |  |  |  |  | LTH | Imp. | 2030 | Gas | GAS | 60% |  | 61.35% | 61.35% | 61.35% | 61.35% | 61.35% | 61.35% | 61.35% | 61.35% | 61.35% | 61.35% | 61.35% | 61.35% | 61.35% | 61.35% | 61.35% | 61.35% | 61.35% | 61.35% | 61.35% | 61.35% | 61.35% | 61.35% | 61.35% | 61.35% | 61.35% | 61.35% | 61.35% | 61.35% | 61.35% | 61.35% | 61.35%
I-NM-LTH_HET02 |  |  |  |  | LTH | Imp. | 2030 | Heat | HET | 100% |  | 102.2% | 102.2% | 102.2% | 102.2% | 102.2% | 102.2% | 102.2% | 102.2% | 102.2% | 102.2% | 102.2% | 102.2% | 102.2% | 102.2% | 102.2% | 102.2% | 102.2% | 102.2% | 102.2% | 102.2% | 102.2% | 102.2% | 102.2% | 102.2% | 102.2% | 102.2% | 102.2% | 102.2% | 102.2% | 102.2% | 102.2%
I-NM-LTH_OIL02 |  |  |  |  | LTH | Imp. | 2030 | Liquid | OIL | 40% |  | 40.9% | 40.9% | 40.9% | 40.9% | 40.9% | 40.9% | 40.9% | 40.9% | 40.9% | 40.9% | 40.9% | 40.9% | 40.9% | 40.9% | 40.9% | 40.9% | 40.9% | 40.9% | 40.9% | 40.9% | 40.9% | 40.9% | 40.9% | 40.9% | 40.9% | 40.9% | 40.9% | 40.9% | 40.9% | 40.9% | 40.9%
I-NM-LTH_COA02 |  |  |  |  | LTH | Imp. | 2030 | Solid | COA | 40% |  | 40.9% | 40.9% | 40.9% | 40.9% | 40.9% | 40.9% | 40.9% | 40.9% | 40.9% | 40.9% | 40.9% | 40.9% | 40.9% | 40.9% | 40.9% | 40.9% | 40.9% | 40.9% | 40.9% | 40.9% | 40.9% | 40.9% | 40.9% | 40.9% | 40.9% | 40.9% | 40.9% | 40.9% | 40.9% | 40.9% | 40.9%
I-NM-LTH_BIO02 |  |  |  |  | LTH | Imp. | 2030 | Biomass | BIO | 40% |  | 40.9% | 40.9% | 40.9% | 40.9% | 40.9% | 40.9% | 40.9% | 40.9% | 40.9% | 40.9% | 40.9% | 40.9% | 40.9% | 40.9% | 40.9% | 40.9% | 40.9% | 40.9% | 40.9% | 40.9% | 40.9% | 40.9% | 40.9% | 40.9% | 40.9% | 40.9% | 40.9% | 40.9% | 40.9% | 40.9% | 40.9%
I-NM-LTH_ELC02 |  |  |  | Low temperature heat | LTH | Imp. | 2050 | Electricity | ELC | 80% |  | 83.06% | 83.06% | 83.06% | 83.06% | 83.06% | 83.06% | 83.06% | 83.06% | 83.06% | 83.06% | 83.06% | 83.06% | 83.06% | 83.06% | 83.06% | 83.06% | 83.06% | 83.06% | 83.06% | 83.06% | 83.06% | 83.06% | 83.06% | 83.06% | 83.06% | 83.06% | 83.06% | 83.06% | 83.06% | 83.06% | 83.06%
I-NM-LTH_GAS02 |  |  |  |  | LTH | Imp. | 2050 | Gas | GAS | 60% |  | 62.29% | 62.29% | 62.29% | 62.29% | 62.29% | 62.29% | 62.29% | 62.29% | 62.29% | 62.29% | 62.29% | 62.29% | 62.29% | 62.29% | 62.29% | 62.29% | 62.29% | 62.29% | 62.29% | 62.29% | 62.29% | 62.29% | 62.29% | 62.29% | 62.29% | 62.29% | 62.29% | 62.29% | 62.29% | 62.29% | 62.29%
I-NM-LTH_HET02 |  |  |  |  | LTH | Imp. | 2050 | Heat | HET | 100% |  | 103.8% | 103.8% | 103.8% | 103.8% | 103.8% | 103.8% | 103.8% | 103.8% | 103.8% | 103.8% | 103.8% | 103.8% | 103.8% | 103.8% | 103.8% | 103.8% | 103.8% | 103.8% | 103.8% | 103.8% | 103.8% | 103.8% | 103.8% | 103.8% | 103.8% | 103.8% | 103.8% | 103.8% | 103.8% | 103.8% | 103.8%
I-NM-LTH_OIL02 |  |  |  |  | LTH | Imp. | 2050 | Liquid | OIL | 40% |  | 41.53% | 41.53% | 41.53% | 41.53% | 41.53% | 41.53% | 41.53% | 41.53% | 41.53% | 41.53% | 41.53% | 41.53% | 41.53% | 41.53% | 41.53% | 41.53% | 41.53% | 41.53% | 41.53% | 41.53% | 41.53% | 41.53% | 41.53% | 41.53% | 41.53% | 41.53% | 41.53% | 41.53% | 41.53% | 41.53% | 41.53%
I-NM-LTH_COA02 |  |  |  |  | LTH | Imp. | 2050 | Solid | COA | 40% |  | 41.53% | 41.53% | 41.53% | 41.53% | 41.53% | 41.53% | 41.53% | 41.53% | 41.53% | 41.53% | 41.53% | 41.53% | 41.53% | 41.53% | 41.53% | 41.53% | 41.53% | 41.53% | 41.53% | 41.53% | 41.53% | 41.53% | 41.53% | 41.53% | 41.53% | 41.53% | 41.53% | 41.53% | 41.53% | 41.53% | 41.53%
I-NM-LTH_BIO02 |  |  |  |  | LTH | Imp. | 2050 | Biomass | BIO | 40% |  | 41.53% | 41.53% | 41.53% | 41.53% | 41.53% | 41.53% | 41.53% | 41.53% | 41.53% | 41.53% | 41.53% | 41.53% | 41.53% | 41.53% | 41.53% | 41.53% | 41.53% | 41.53% | 41.53% | 41.53% | 41.53% | 41.53% | 41.53% | 41.53% | 41.53% | 41.53% | 41.53% | 41.53% | 41.53% | 41.53% | 41.53%
I-NM-LTH_ELC03 |  |  |  | Low temperature heat | LTH | Adv. | 2030 | Electricity | ELC | 80% |  | 87.6% | 87.6% | 87.6% | 87.6% | 87.6% | 87.6% | 87.6% | 87.6% | 87.6% | 87.6% | 87.6% | 87.6% | 87.6% | 87.6% | 87.6% | 87.6% | 87.6% | 87.6% | 87.6% | 87.6% | 87.6% | 87.6% | 87.6% | 87.6% | 87.6% | 87.6% | 87.6% | 87.6% | 87.6% | 87.6% | 87.6%
I-NM-LTH_GAS03 |  |  |  |  | LTH | Adv. | 2030 | Gas | GAS | 60% |  | 65.7% | 65.7% | 65.7% | 65.7% | 65.7% | 65.7% | 65.7% | 65.7% | 65.7% | 65.7% | 65.7% | 65.7% | 65.7% | 65.7% | 65.7% | 65.7% | 65.7% | 65.7% | 65.7% | 65.7% | 65.7% | 65.7% | 65.7% | 65.7% | 65.7% | 65.7% | 65.7% | 65.7% | 65.7% | 65.7% | 65.7%
I-NM-LTH_HET03 |  |  |  |  | LTH | Adv. | 2030 | Heat | HET | 100% |  | 109.5% | 109.5% | 109.5% | 109.5% | 109.5% | 109.5% | 109.5% | 109.5% | 109.5% | 109.5% | 109.5% | 109.5% | 109.5% | 109.5% | 109.5% | 109.5% | 109.5% | 109.5% | 109.5% | 109.5% | 109.5% | 109.5% | 109.5% | 109.5% | 109.5% | 109.5% | 109.5% | 109.5% | 109.5% | 109.5% | 109.5%
I-NM-LTH_OIL03 |  |  |  |  | LTH | Adv. | 2030 | Liquid | OIL | 40% |  | 43.8% | 43.8% | 43.8% | 43.8% | 43.8% | 43.8% | 43.8% | 43.8% | 43.8% | 43.8% | 43.8% | 43.8% | 43.8% | 43.8% | 43.8% | 43.8% | 43.8% | 43.8% | 43.8% | 43.8% | 43.8% | 43.8% | 43.8% | 43.8% | 43.8% | 43.8% | 43.8% | 43.8% | 43.8% | 43.8% | 43.8%
I-NM-LTH_COA03 |  |  |  |  | LTH | Adv. | 2030 | Solid | COA | 40% |  | 43.8% | 43.8% | 43.8% | 43.8% | 43.8% | 43.8% | 43.8% | 43.8% | 43.8% | 43.8% | 43.8% | 43.8% | 43.8% | 43.8% | 43.8% | 43.8% | 43.8% | 43.8% | 43.8% | 43.8% | 43.8% | 43.8% | 43.8% | 43.8% | 43.8% | 43.8% | 43.8% | 43.8% | 43.8% | 43.8% | 43.8%
I-NM-LTH_BIO03 |  |  |  |  | LTH | Adv. | 2030 | Biomass | BIO | 40% |  | 43.8% | 43.8% | 43.8% | 43.8% | 43.8% | 43.8% | 43.8% | 43.8% | 43.8% | 43.8% | 43.8% | 43.8% | 43.8% | 43.8% | 43.8% | 43.8% | 43.8% | 43.8% | 43.8% | 43.8% | 43.8% | 43.8% | 43.8% | 43.8% | 43.8% | 43.8% | 43.8% | 43.8% | 43.8% | 43.8% | 43.8%
I-NM-LTH_H2G03 |  |  |  |  | LTH | Adv. | 2050 | Hydrogen | H2G | 60% |  | 68.4% | 68.4% | 68.4% | 68.4% | 68.4% | 68.4% | 68.4% | 68.4% | 68.4% | 68.4% | 68.4% | 68.4% | 68.4% | 68.4% | 68.4% | 68.4% | 68.4% | 68.4% | 68.4% | 68.4% | 68.4% | 68.4% | 68.4% | 68.4% | 68.4% | 68.4% | 68.4% | 68.4% | 68.4% | 68.4% | 68.4%
I-NM-LTH_ELC03 |  |  |  | Low temperature heat | LTH | Adv. | 2050 | Electricity | ELC | 80% |  | 91.2% | 91.2% | 91.2% | 91.2% | 91.2% | 91.2% | 91.2% | 91.2% | 91.2% | 91.2% | 91.2% | 91.2% | 91.2% | 91.2% | 91.2% | 91.2% | 91.2% | 91.2% | 91.2% | 91.2% | 91.2% | 91.2% | 91.2% | 91.2% | 91.2% | 91.2% | 91.2% | 91.2% | 91.2% | 91.2% | 91.2%
I-NM-LTH_GAS03 |  |  |  |  | LTH | Adv. | 2050 | Gas | GAS | 60% |  | 68.4% | 68.4% | 68.4% | 68.4% | 68.4% | 68.4% | 68.4% | 68.4% | 68.4% | 68.4% | 68.4% | 68.4% | 68.4% | 68.4% | 68.4% | 68.4% | 68.4% | 68.4% | 68.4% | 68.4% | 68.4% | 68.4% | 68.4% | 68.4% | 68.4% | 68.4% | 68.4% | 68.4% | 68.4% | 68.4% | 68.4%
I-NM-LTH_HET03 |  |  |  |  | LTH | Adv. | 2050 | Heat | HET | 100% |  | 114% | 114% | 114% | 114% | 114% | 114% | 114% | 114% | 114% | 114% | 114% | 114% | 114% | 114% | 114% | 114% | 114% | 114% | 114% | 114% | 114% | 114% | 114% | 114% | 114% | 114% | 114% | 114% | 114% | 114% | 114%
I-NM-LTH_OIL03 |  |  |  |  | LTH | Adv. | 2050 | Liquid | OIL | 40% |  | 45.6% | 45.6% | 45.6% | 45.6% | 45.6% | 45.6% | 45.6% | 45.6% | 45.6% | 45.6% | 45.6% | 45.6% | 45.6% | 45.6% | 45.6% | 45.6% | 45.6% | 45.6% | 45.6% | 45.6% | 45.6% | 45.6% | 45.6% | 45.6% | 45.6% | 45.6% | 45.6% | 45.6% | 45.6% | 45.6% | 45.6%
I-NM-LTH_COA03 |  |  |  |  | LTH | Adv. | 2050 | Solid | COA | 40% |  | 45.6% | 45.6% | 45.6% | 45.6% | 45.6% | 45.6% | 45.6% | 45.6% | 45.6% | 45.6% | 45.6% | 45.6% | 45.6% | 45.6% | 45.6% | 45.6% | 45.6% | 45.6% | 45.6% | 45.6% | 45.6% | 45.6% | 45.6% | 45.6% | 45.6% | 45.6% | 45.6% | 45.6% | 45.6% | 45.6% | 45.6%
I-NM-LTH_BIO03 |  |  |  |  | LTH | Adv. | 2050 | Biomass | BIO | 40% |  | 45.6% | 45.6% | 45.6% | 45.6% | 45.6% | 45.6% | 45.6% | 45.6% | 45.6% | 45.6% | 45.6% | 45.6% | 45.6% | 45.6% | 45.6% | 45.6% | 45.6% | 45.6% | 45.6% | 45.6% | 45.6% | 45.6% | 45.6% | 45.6% | 45.6% | 45.6% | 45.6% | 45.6% | 45.6% | 45.6% | 45.6%
I-NM-LTH_H2G03 |  |  |  |  | LTH | Adv. | 2050 | Hydrogen | H2G | 60% |  | 68.4% | 68.4% | 68.4% | 68.4% | 68.4% | 68.4% | 68.4% | 68.4% | 68.4% | 68.4% | 68.4% | 68.4% | 68.4% | 68.4% | 68.4% | 68.4% | 68.4% | 68.4% | 68.4% | 68.4% | 68.4% | 68.4% | 68.4% | 68.4% | 68.4% | 68.4% | 68.4% | 68.4% | 68.4% | 68.4% | 68.4%
I-NM-MDR_ELC01 |  |  |  | Machine drive | MDR | Ord. | 2020 | Electricity | ELC | 80% |  | 80% | 80% | 80% | 80% | 80% | 80% | 80% | 80% | 80% | 80% | 80% | 80% | 80% | 80% | 80% | 80% | 80% | 80% | 80% | 80% | 80% | 80% | 80% | 80% | 80% | 80% | 80% | 80% | 80% | 80% | 80%
I-NM-MDR_ELC02 |  |  |  | Machine drive | MDR | Imp. | 2025 | Electricity | ELC | 80% |  | 80% | 80% | 80% | 80% | 80% | 80% | 80% | 80% | 80% | 80% | 80% | 80% | 80% | 80% | 80% | 80% | 80% | 80% | 80% | 80% | 80% | 80% | 80% | 80% | 80% | 80% | 80% | 80% | 80% | 80% | 80%
I-NM-MDR_ELC02 |  |  |  | Machine drive | MDR | Imp. | 2030 | Electricity | ELC | 80% |  | 82.6% | 82.6% | 82.6% | 82.6% | 82.6% | 82.6% | 82.6% | 82.6% | 82.6% | 82.6% | 82.6% | 82.6% | 82.6% | 82.6% | 82.6% | 82.6% | 82.6% | 82.6% | 82.6% | 82.6% | 82.6% | 82.6% | 82.6% | 82.6% | 82.6% | 82.6% | 82.6% | 82.6% | 82.6% | 82.6% | 82.6%
I-NM-MDR_ELC02 |  |  |  | Machine drive | MDR | Imp. | 2050 | Electricity | ELC | 80% |  | 84.42% | 84.42% | 84.42% | 84.42% | 84.42% | 84.42% | 84.42% | 84.42% | 84.42% | 84.42% | 84.42% | 84.42% | 84.42% | 84.42% | 84.42% | 84.42% | 84.42% | 84.42% | 84.42% | 84.42% | 84.42% | 84.42% | 84.42% | 84.42% | 84.42% | 84.42% | 84.42% | 84.42% | 84.42% | 84.42% | 84.42%
I-NM-MDR_ELC03 |  |  |  | Machine drive | MDR | Adv. | 2030 | Electricity | ELC | 80% |  | 89.6% | 89.6% | 89.6% | 89.6% | 89.6% | 89.6% | 89.6% | 89.6% | 89.6% | 89.6% | 89.6% | 89.6% | 89.6% | 89.6% | 89.6% | 89.6% | 89.6% | 89.6% | 89.6% | 89.6% | 89.6% | 89.6% | 89.6% | 89.6% | 89.6% | 89.6% | 89.6% | 89.6% | 89.6% | 89.6% | 89.6%
I-NM-MDR_ELC03 |  |  |  | Machine drive | MDR | Adv. | 2050 | Electricity | ELC | 80% |  | 101.6% | 101.6% | 101.6% | 101.6% | 101.6% | 101.6% | 101.6% | 101.6% | 101.6% | 101.6% | 101.6% | 101.6% | 101.6% | 101.6% | 101.6% | 101.6% | 101.6% | 101.6% | 101.6% | 101.6% | 101.6% | 101.6% | 101.6% | 101.6% | 101.6% | 101.6% | 101.6% | 101.6% | 101.6% | 101.6% | 101.6%
I-NM-OTS_ELC01 |  |  |  | Other services | OTS | Ord. | 2020 | Electricity | ELC | 80% |  | 80% | 80% | 80% | 80% | 80% | 80% | 80% | 80% | 80% | 80% | 80% | 80% | 80% | 80% | 80% | 80% | 80% | 80% | 80% | 80% | 80% | 80% | 80% | 80% | 80% | 80% | 80% | 80% | 80% | 80% | 80%
I-NM-OTS_GAS01 |  |  |  |  | OTS | Ord. | 2020 | Gas | GAS | 60% |  | 60% | 60% | 60% | 60% | 60% | 60% | 60% | 60% | 60% | 60% | 60% | 60% | 60% | 60% | 60% | 60% | 60% | 60% | 60% | 60% | 60% | 60% | 60% | 60% | 60% | 60% | 60% | 60% | 60% | 60% | 60%
I-NM-OTS_HET01 |  |  |  |  | OTS | Ord. | 2020 | Heat | HET | 100% |  | 100% | 100% | 100% | 100% | 100% | 100% | 100% | 100% | 100% | 100% | 100% | 100% | 100% | 100% | 100% | 100% | 100% | 100% | 100% | 100% | 100% | 100% | 100% | 100% | 100% | 100% | 100% | 100% | 100% | 100% | 100%
I-NM-OTS_OIL01 |  |  |  |  | OTS | Ord. | 2020 | Liquid | OIL | 40% |  | 40% | 40% | 40% | 40% | 40% | 40% | 40% | 40% | 40% | 40% | 40% | 40% | 40% | 40% | 40% | 40% | 40% | 40% | 40% | 40% | 40% | 40% | 40% | 40% | 40% | 40% | 40% | 40% | 40% | 40% | 40%
I-NM-OTS_COA01 |  |  |  |  | OTS | Ord. | 2020 | Solid | COA | 40% |  | 40% | 40% | 40% | 40% | 40% | 40% | 40% | 40% | 40% | 40% | 40% | 40% | 40% | 40% | 40% | 40% | 40% | 40% | 40% | 40% | 40% | 40% | 40% | 40% | 40% | 40% | 40% | 40% | 40% | 40% | 40%
I-NM-OTS_BIO01 |  |  |  |  | OTS | Ord. | 2020 | Biomass | BIO | 40% |  | 40% | 40% | 40% | 40% | 40% | 40% | 40% | 40% | 40% | 40% | 40% | 40% | 40% | 40% | 40% | 40% | 40% | 40% | 40% | 40% | 40% | 40% | 40% | 40% | 40% | 40% | 40% | 40% | 40% | 40% | 40%
I-NM-OTS_ELC02 |  |  |  | Other services | OTS | Imp. | 2025 | Electricity | ELC | 80% |  | 80% | 80% | 80% | 80% | 80% | 80% | 80% | 80% | 80% | 80% | 80% | 80% | 80% | 80% | 80% | 80% | 80% | 80% | 80% | 80% | 80% | 80% | 80% | 80% | 80% | 80% | 80% | 80% | 80% | 80% | 80%
I-NM-OTS_GAS02 |  |  |  |  | OTS | Imp. | 2025 | Gas | GAS | 60% |  | 60% | 60% | 60% | 60% | 60% | 60% | 60% | 60% | 60% | 60% | 60% | 60% | 60% | 60% | 60% | 60% | 60% | 60% | 60% | 60% | 60% | 60% | 60% | 60% | 60% | 60% | 60% | 60% | 60% | 60% | 60%
I-NM-OTS_HET02 |  |  |  |  | OTS | Imp. | 2025 | Heat | HET | 100% |  | 100% | 100% | 100% | 100% | 100% | 100% | 100% | 100% | 100% | 100% | 100% | 100% | 100% | 100% | 100% | 100% | 100% | 100% | 100% | 100% | 100% | 100% | 100% | 100% | 100% | 100% | 100% | 100% | 100% | 100% | 100%
I-NM-OTS_OIL02 |  |  |  |  | OTS | Imp. | 2025 | Liquid | OIL | 40% |  | 40% | 40% | 40% | 40% | 40% | 40% | 40% | 40% | 40% | 40% | 40% | 40% | 40% | 40% | 40% | 40% | 40% | 40% | 40% | 40% | 40% | 40% | 40% | 40% | 40% | 40% | 40% | 40% | 40% | 40% | 40%
I-NM-OTS_COA02 |  |  |  |  | OTS | Imp. | 2025 | Solid | COA | 40% |  | 40% | 40% | 40% | 40% | 40% | 40% | 40% | 40% | 40% | 40% | 40% | 40% | 40% | 40% | 40% | 40% | 40% | 40% | 40% | 40% | 40% | 40% | 40% | 40% | 40% | 40% | 40% | 40% | 40% | 40% | 40%
I-NM-OTS_BIO02 |  |  |  |  | OTS | Imp. | 2025 | Biomass | BIO | 40% |  | 40% | 40% | 40% | 40% | 40% | 40% | 40% | 40% | 40% | 40% | 40% | 40% | 40% | 40% | 40% | 40% | 40% | 40% | 40% | 40% | 40% | 40% | 40% | 40% | 40% | 40% | 40% | 40% | 40% | 40% | 40%
I-NM-OTS_ELC02 |  |  |  | Other services | OTS | Imp. | 2030 | Electricity | ELC | 80% |  | 82.6% | 82.6% | 82.6% | 82.6% | 82.6% | 82.6% | 82.6% | 82.6% | 82.6% | 82.6% | 82.6% | 82.6% | 82.6% | 82.6% | 82.6% | 82.6% | 82.6% | 82.6% | 82.6% | 82.6% | 82.6% | 82.6% | 82.6% | 82.6% | 82.6% | 82.6% | 82.6% | 82.6% | 82.6% | 82.6% | 82.6%
I-NM-OTS_GAS02 |  |  |  |  | OTS | Imp. | 2030 | Gas | GAS | 60% |  | 61.95% | 61.95% | 61.95% | 61.95% | 61.95% | 61.95% | 61.95% | 61.95% | 61.95% | 61.95% | 61.95% | 61.95% | 61.95% | 61.95% | 61.95% | 61.95% | 61.95% | 61.95% | 61.95% | 61.95% | 61.95% | 61.95% | 61.95% | 61.95% | 61.95% | 61.95% | 61.95% | 61.95% | 61.95% | 61.95% | 61.95%
I-NM-OTS_HET02 |  |  |  |  | OTS | Imp. | 2030 | Heat | HET | 100% |  | 103.2% | 103.2% | 103.2% | 103.2% | 103.2% | 103.2% | 103.2% | 103.2% | 103.2% | 103.2% | 103.2% | 103.2% | 103.2% | 103.2% | 103.2% | 103.2% | 103.2% | 103.2% | 103.2% | 103.2% | 103.2% | 103.2% | 103.2% | 103.2% | 103.2% | 103.2% | 103.2% | 103.2% | 103.2% | 103.2% | 103.2%
I-NM-OTS_OIL02 |  |  |  |  | OTS | Imp. | 2030 | Liquid | OIL | 40% |  | 41.3% | 41.3% | 41.3% | 41.3% | 41.3% | 41.3% | 41.3% | 41.3% | 41.3% | 41.3% | 41.3% | 41.3% | 41.3% | 41.3% | 41.3% | 41.3% | 41.3% | 41.3% | 41.3% | 41.3% | 41.3% | 41.3% | 41.3% | 41.3% | 41.3% | 41.3% | 41.3% | 41.3% | 41.3% | 41.3% | 41.3%
I-NM-OTS_COA02 |  |  |  |  | OTS | Imp. | 2030 | Solid | COA | 40% |  | 41.3% | 41.3% | 41.3% | 41.3% | 41.3% | 41.3% | 41.3% | 41.3% | 41.3% | 41.3% | 41.3% | 41.3% | 41.3% | 41.3% | 41.3% | 41.3% | 41.3% | 41.3% | 41.3% | 41.3% | 41.3% | 41.3% | 41.3% | 41.3% | 41.3% | 41.3% | 41.3% | 41.3% | 41.3% | 41.3% | 41.3%
I-NM-OTS_BIO02 |  |  |  |  | OTS | Imp. | 2030 | Biomass | BIO | 40% |  | 41.3% | 41.3% | 41.3% | 41.3% | 41.3% | 41.3% | 41.3% | 41.3% | 41.3% | 41.3% | 41.3% | 41.3% | 41.3% | 41.3% | 41.3% | 41.3% | 41.3% | 41.3% | 41.3% | 41.3% | 41.3% | 41.3% | 41.3% | 41.3% | 41.3% | 41.3% | 41.3% | 41.3% | 41.3% | 41.3% | 41.3%
I-NM-OTS_ELC02 |  |  |  | Other services | OTS | Imp. | 2050 | Electricity | ELC | 80% |  | 84.42% | 84.42% | 84.42% | 84.42% | 84.42% | 84.42% | 84.42% | 84.42% | 84.42% | 84.42% | 84.42% | 84.42% | 84.42% | 84.42% | 84.42% | 84.42% | 84.42% | 84.42% | 84.42% | 84.42% | 84.42% | 84.42% | 84.42% | 84.42% | 84.42% | 84.42% | 84.42% | 84.42% | 84.42% | 84.42% | 84.42%
I-NM-OTS_GAS02 |  |  |  |  | OTS | Imp. | 2050 | Gas | GAS | 60% |  | 63.31% | 63.31% | 63.31% | 63.31% | 63.31% | 63.31% | 63.31% | 63.31% | 63.31% | 63.31% | 63.31% | 63.31% | 63.31% | 63.31% | 63.31% | 63.31% | 63.31% | 63.31% | 63.31% | 63.31% | 63.31% | 63.31% | 63.31% | 63.31% | 63.31% | 63.31% | 63.31% | 63.31% | 63.31% | 63.31% | 63.31%
I-NM-OTS_HET02 |  |  |  |  | OTS | Imp. | 2050 | Heat | HET | 100% |  | 105.5% | 105.5% | 105.5% | 105.5% | 105.5% | 105.5% | 105.5% | 105.5% | 105.5% | 105.5% | 105.5% | 105.5% | 105.5% | 105.5% | 105.5% | 105.5% | 105.5% | 105.5% | 105.5% | 105.5% | 105.5% | 105.5% | 105.5% | 105.5% | 105.5% | 105.5% | 105.5% | 105.5% | 105.5% | 105.5% | 105.5%
I-NM-OTS_OIL02 |  |  |  |  | OTS | Imp. | 2050 | Liquid | OIL | 40% |  | 42.21% | 42.21% | 42.21% | 42.21% | 42.21% | 42.21% | 42.21% | 42.21% | 42.21% | 42.21% | 42.21% | 42.21% | 42.21% | 42.21% | 42.21% | 42.21% | 42.21% | 42.21% | 42.21% | 42.21% | 42.21% | 42.21% | 42.21% | 42.21% | 42.21% | 42.21% | 42.21% | 42.21% | 42.21% | 42.21% | 42.21%
I-NM-OTS_COA02 |  |  |  |  | OTS | Imp. | 2050 | Solid | COA | 40% |  | 42.21% | 42.21% | 42.21% | 42.21% | 42.21% | 42.21% | 42.21% | 42.21% | 42.21% | 42.21% | 42.21% | 42.21% | 42.21% | 42.21% | 42.21% | 42.21% | 42.21% | 42.21% | 42.21% | 42.21% | 42.21% | 42.21% | 42.21% | 42.21% | 42.21% | 42.21% | 42.21% | 42.21% | 42.21% | 42.21% | 42.21%
I-NM-OTS_BIO02 |  |  |  |  | OTS | Imp. | 2050 | Biomass | BIO | 40% |  | 42.21% | 42.21% | 42.21% | 42.21% | 42.21% | 42.21% | 42.21% | 42.21% | 42.21% | 42.21% | 42.21% | 42.21% | 42.21% | 42.21% | 42.21% | 42.21% | 42.21% | 42.21% | 42.21% | 42.21% | 42.21% | 42.21% | 42.21% | 42.21% | 42.21% | 42.21% | 42.21% | 42.21% | 42.21% | 42.21% | 42.21%
I-NM-OTS_ELC03 |  |  |  | Other services | OTS | Adv. | 2030 | Electricity | ELC | 80% |  | 89.6% | 89.6% | 89.6% | 89.6% | 89.6% | 89.6% | 89.6% | 89.6% | 89.6% | 89.6% | 89.6% | 89.6% | 89.6% | 89.6% | 89.6% | 89.6% | 89.6% | 89.6% | 89.6% | 89.6% | 89.6% | 89.6% | 89.6% | 89.6% | 89.6% | 89.6% | 89.6% | 89.6% | 89.6% | 89.6% | 89.6%
I-NM-OTS_GAS03 |  |  |  |  | OTS | Adv. | 2030 | Gas | GAS | 60% |  | 67.2% | 67.2% | 67.2% | 67.2% | 67.2% | 67.2% | 67.2% | 67.2% | 67.2% | 67.2% | 67.2% | 67.2% | 67.2% | 67.2% | 67.2% | 67.2% | 67.2% | 67.2% | 67.2% | 67.2% | 67.2% | 67.2% | 67.2% | 67.2% | 67.2% | 67.2% | 67.2% | 67.2% | 67.2% | 67.2% | 67.2%
I-NM-OTS_HET03 |  |  |  |  | OTS | Adv. | 2030 | Heat | HET | 100% |  | 112% | 112% | 112% | 112% | 112% | 112% | 112% | 112% | 112% | 112% | 112% | 112% | 112% | 112% | 112% | 112% | 112% | 112% | 112% | 112% | 112% | 112% | 112% | 112% | 112% | 112% | 112% | 112% | 112% | 112% | 112%
I-NM-OTS_OIL03 |  |  |  |  | OTS | Adv. | 2030 | Liquid | OIL | 40% |  | 44.8% | 44.8% | 44.8% | 44.8% | 44.8% | 44.8% | 44.8% | 44.8% | 44.8% | 44.8% | 44.8% | 44.8% | 44.8% | 44.8% | 44.8% | 44.8% | 44.8% | 44.8% | 44.8% | 44.8% | 44.8% | 44.8% | 44.8% | 44.8% | 44.8% | 44.8% | 44.8% | 44.8% | 44.8% | 44.8% | 44.8%
I-NM-OTS_COA03 |  |  |  |  | OTS | Adv. | 2030 | Solid | COA | 40% |  | 44.8% | 44.8% | 44.8% | 44.8% | 44.8% | 44.8% | 44.8% | 44.8% | 44.8% | 44.8% | 44.8% | 44.8% | 44.8% | 44.8% | 44.8% | 44.8% | 44.8% | 44.8% | 44.8% | 44.8% | 44.8% | 44.8% | 44.8% | 44.8% | 44.8% | 44.8% | 44.8% | 44.8% | 44.8% | 44.8% | 44.8%
I-NM-OTS_BIO03 |  |  |  |  | OTS | Adv. | 2030 | Biomass | BIO | 40% |  | 44.8% | 44.8% | 44.8% | 44.8% | 44.8% | 44.8% | 44.8% | 44.8% | 44.8% | 44.8% | 44.8% | 44.8% | 44.8% | 44.8% | 44.8% | 44.8% | 44.8% | 44.8% | 44.8% | 44.8% | 44.8% | 44.8% | 44.8% | 44.8% | 44.8% | 44.8% | 44.8% | 44.8% | 44.8% | 44.8% | 44.8%
I-NM-OTS_ELC03 |  |  |  | Other services | OTS | Adv. | 2050 | Electricity | ELC | 80% |  | 101.6% | 101.6% | 101.6% | 101.6% | 101.6% | 101.6% | 101.6% | 101.6% | 101.6% | 101.6% | 101.6% | 101.6% | 101.6% | 101.6% | 101.6% | 101.6% | 101.6% | 101.6% | 101.6% | 101.6% | 101.6% | 101.6% | 101.6% | 101.6% | 101.6% | 101.6% | 101.6% | 101.6% | 101.6% | 101.6% | 101.6%
I-NM-OTS_GAS03 |  |  |  |  | OTS | Adv. | 2050 | Gas | GAS | 60% |  | 76.2% | 76.2% | 76.2% | 76.2% | 76.2% | 76.2% | 76.2% | 76.2% | 76.2% | 76.2% | 76.2% | 76.2% | 76.2% | 76.2% | 76.2% | 76.2% | 76.2% | 76.2% | 76.2% | 76.2% | 76.2% | 76.2% | 76.2% | 76.2% | 76.2% | 76.2% | 76.2% | 76.2% | 76.2% | 76.2% | 76.2%
I-NM-OTS_HET03 |  |  |  |  | OTS | Adv. | 2050 | Heat | HET | 100% |  | 127% | 127% | 127% | 127% | 127% | 127% | 127% | 127% | 127% | 127% | 127% | 127% | 127% | 127% | 127% | 127% | 127% | 127% | 127% | 127% | 127% | 127% | 127% | 127% | 127% | 127% | 127% | 127% | 127% | 127% | 127%
I-NM-OTS_OIL03 |  |  |  |  | OTS | Adv. | 2050 | Liquid | OIL | 40% |  | 50.8% | 50.8% | 50.8% | 50.8% | 50.8% | 50.8% | 50.8% | 50.8% | 50.8% | 50.8% | 50.8% | 50.8% | 50.8% | 50.8% | 50.8% | 50.8% | 50.8% | 50.8% | 50.8% | 50.8% | 50.8% | 50.8% | 50.8% | 50.8% | 50.8% | 50.8% | 50.8% | 50.8% | 50.8% | 50.8% | 50.8%
I-NM-OTS_COA03 |  |  |  |  | OTS | Adv. | 2050 | Solid | COA | 40% |  | 50.8% | 50.8% | 50.8% | 50.8% | 50.8% | 50.8% | 50.8% | 50.8% | 50.8% | 50.8% | 50.8% | 50.8% | 50.8% | 50.8% | 50.8% | 50.8% | 50.8% | 50.8% | 50.8% | 50.8% | 50.8% | 50.8% | 50.8% | 50.8% | 50.8% | 50.8% | 50.8% | 50.8% | 50.8% | 50.8% | 50.8%
I-NM-OTS_BIO03 |  |  |  |  | OTS | Adv. | 2050 | Biomass | BIO | 40% |  | 50.8% | 50.8% | 50.8% | 50.8% | 50.8% | 50.8% | 50.8% | 50.8% | 50.8% | 50.8% | 50.8% | 50.8% | 50.8% | 50.8% | 50.8% | 50.8% | 50.8% | 50.8% | 50.8% | 50.8% | 50.8% | 50.8% | 50.8% | 50.8% | 50.8% | 50.8% | 50.8% | 50.8% | 50.8% | 50.8% | 50.8%
Table 4 - Investment costs multipliers
|  |  |  | Type of process | Code | Innovation level | Year | Investment cost | Investment cost multiplier | Source |  | AFE | AFN | AFZ | AFW | ANZ | ARG | ASC | ASE | ASO | ASR | BRA | CAN | CHN | ENE | ENW | EUE | EUW | GBR | IDN | IND | IRN | JPN | KOR | LAM | MEA | MEX | RUS | SAU | TUR | USA | ZAF
|  |  |  | All processes |  |  |  | MUSD21/GW
|  |  |  | High temperature heat | HTH | Ord. | 2020 | 259.1496 | 1 | EC, EU Reference Scenario 2020 |  | 0.81137 | 0.84735 | 0.81539 | 0.8146 | 1.0146 | 0.88588 | 0.8303 | 0.85458 | 0.82671 | 0.83027 | 0.86134 | 0.99259 | 0.87108 | 0.85947 | 1.0906 | 0.93957 | 1 | 0.99206 | 0.84992 | 0.82698 | 0.8653 | 0.97409 | 0.98702 | 0.8481 | 0.86918 | 0.87721 | 0.92576 | 0.99344 | 0.91262 | 1.0606 | 0.85524
|  |  |  | High temperature heat | HTH | Imp. | 2025 |  | 1 | EC, EU Reference Scenario 2020 |  | 0.81137 | 0.84735 | 0.81539 | 0.8146 | 1.0146 | 0.88588 | 0.8303 | 0.85458 | 0.82671 | 0.83027 | 0.86134 | 0.99259 | 0.87108 | 0.85947 | 1.0906 | 0.93957 | 1 | 0.99206 | 0.84992 | 0.82698 | 0.8653 | 0.97409 | 0.98702 | 0.8481 | 0.86918 | 0.87721 | 0.92576 | 0.99344 | 0.91262 | 1.0606 | 0.85524
[5 empty] | HTH | Imp. | 2030 |  | 0.9 | EC, EU Reference Scenario 2020 |  | 0.73024 | 0.76261 | 0.73385 | 0.73314 | 0.9131 | 0.7973 | 0.74727 | 0.76913 | 0.74404 | 0.74724 | 0.77521 | 0.89333 | 0.78397 | 0.77352 | 0.98152 | 0.84562 | 0.9 | 0.89285 | 0.76493 | 0.74429 | 0.77877 | 0.87669 | 0.88832 | 0.76329 | 0.78226 | 0.78949 | 0.83318 | 0.8941 | 0.82136 | 0.95457 | 0.76972
[5 empty] | HTH | Imp. | 2050 |  | 0.8 | EC, EU Reference Scenario 2020 |  | 0.6491 | 0.67788 | 0.65232 | 0.65168 | 0.81165 | 0.70871 | 0.66424 | 0.68367 | 0.66137 | 0.66421 | 0.68907 | 0.79407 | 0.69687 | 0.68758 | 0.87247 | 0.75166 | 0.8 | 0.79365 | 0.67994 | 0.66159 | 0.69224 | 0.77928 | 0.78962 | 0.67848 | 0.69534 | 0.70177 | 0.74061 | 0.79475 | 0.7301 | 0.84851 | 0.6842
|  |  |  | High temperature heat | HTH | Adv. | 2030 |  | 4.8301 | EC, EU Reference Scenario 2020 |  | 3.919 | 4.0928 | 3.9385 | 3.9346 | 4.9004 | 4.2789 | 4.0104 | 4.1277 | 3.9931 | 4.0103 | 4.1604 | 4.7943 | 4.2074 | 4.1513 | 5.2676 | 4.5382 | 4.8301 | 4.7918 | 4.1052 | 3.9944 | 4.1795 | 4.705 | 4.7674 | 4.0964 | 4.1982 | 4.237 | 4.4715 | 4.7984 | 4.4081 | 5.123 | 4.1309
[5 empty] | HTH | Adv. | 2050 |  | 3.3567 | EC, EU Reference Scenario 2020 |  | 2.7235 | 2.8443 | 2.737 | 2.7344 | 3.4056 | 2.9736 | 2.7871 | 2.8686 | 2.775 | 2.787 | 2.8913 | 3.3318 | 2.924 | 2.885 | 3.6608 | 3.1539 | 3.3567 | 3.33 | 2.8529 | 2.7759 | 2.9046 | 3.2697 | 3.3131 | 2.8468 | 2.9176 | 2.9445 | 3.1075 | 3.3347 | 3.0634 | 3.5602 | 2.8708
|  |  |  | Low temperature heat | LTH | Ord. | 2020 | 777.4489 | 1 | EC, EU Reference Scenario 2020 |  | 0.81137 | 0.84735 | 0.81539 | 0.8146 | 1.0146 | 0.88588 | 0.8303 | 0.85458 | 0.82671 | 0.83027 | 0.86134 | 0.99259 | 0.87108 | 0.85947 | 1.0906 | 0.93957 | 1 | 0.99206 | 0.84992 | 0.82698 | 0.8653 | 0.97409 | 0.98702 | 0.8481 | 0.86918 | 0.87721 | 0.92576 | 0.99344 | 0.91262 | 1.0606 | 0.85524
|  |  |  | Low temperature heat | LTH | Imp. | 2025 |  | 1 | EC, EU Reference Scenario 2020 |  | 0.81137 | 0.84735 | 0.81539 | 0.8146 | 1.0146 | 0.88588 | 0.8303 | 0.85458 | 0.82671 | 0.83027 | 0.86134 | 0.99259 | 0.87108 | 0.85947 | 1.0906 | 0.93957 | 1 | 0.99206 | 0.84992 | 0.82698 | 0.8653 | 0.97409 | 0.98702 | 0.8481 | 0.86918 | 0.87721 | 0.92576 | 0.99344 | 0.91262 | 1.0606 | 0.85524
[5 empty] | LTH | Imp. | 2030 |  | 0.901 | EC, EU Reference Scenario 2020 |  | 0.73105 | 0.76346 | 0.73467 | 0.73395 | 0.91412 | 0.79818 | 0.7481 | 0.76998 | 0.74487 | 0.74807 | 0.77607 | 0.89432 | 0.78484 | 0.77438 | 0.98261 | 0.84656 | 0.901 | 0.89385 | 0.76578 | 0.74511 | 0.77964 | 0.87766 | 0.8893 | 0.76414 | 0.78313 | 0.79036 | 0.83411 | 0.89509 | 0.82228 | 0.95563 | 0.77058
[5 empty] | LTH | Imp. | 2050 |  | 0.79911 | EC, EU Reference Scenario 2020 |  | 0.64838 | 0.67712 | 0.65159 | 0.65095 | 0.81074 | 0.70792 | 0.6635 | 0.68291 | 0.66064 | 0.66348 | 0.68831 | 0.79319 | 0.69609 | 0.68681 | 0.8715 | 0.75082 | 0.79911 | 0.79277 | 0.67918 | 0.66085 | 0.69147 | 0.77841 | 0.78874 | 0.67773 | 0.69457 | 0.70099 | 0.73979 | 0.79387 | 0.72929 | 0.84757 | 0.68344
|  |  |  | Low temperature heat | LTH | Adv. | 2030 |  | 1.8304 | EC, EU Reference Scenario 2020 |  | 1.4851 | 1.551 | 1.4925 | 1.491 | 1.857 | 1.6215 | 1.5198 | 1.5642 | 1.5132 | 1.5197 | 1.5766 | 1.8168 | 1.5944 | 1.5732 | 1.9962 | 1.7198 | 1.8304 | 1.8159 | 1.5557 | 1.5137 | 1.5838 | 1.783 | 1.8066 | 1.5524 | 1.5909 | 1.6056 | 1.6945 | 1.8184 | 1.6705 | 1.9414 | 1.5654
[5 empty] | LTH | Adv. | 2050 |  | 1.566 | EC, EU Reference Scenario 2020 |  | 1.2706 | 1.3269 | 1.2769 | 1.2756 | 1.5888 | 1.3873 | 1.3002 | 1.3382 | 1.2946 | 1.3002 | 1.3488 | 1.5544 | 1.3641 | 1.3459 | 1.7078 | 1.4713 | 1.566 | 1.5535 | 1.3309 | 1.295 | 1.355 | 1.5254 | 1.5456 | 1.3281 | 1.3611 | 1.3737 | 1.4497 | 1.5557 | 1.4291 | 1.6609 | 1.3393
|  |  |  | Machine drive | MDR | Ord. | 2020 | 734.2573 | 1 | EC, EU Reference Scenario 2020 |  | 0.81137 | 0.84735 | 0.81539 | 0.8146 | 1.0146 | 0.88588 | 0.8303 | 0.85458 | 0.82671 | 0.83027 | 0.86134 | 0.99259 | 0.87108 | 0.85947 | 1.0906 | 0.93957 | 1 | 0.99206 | 0.84992 | 0.82698 | 0.8653 | 0.97409 | 0.98702 | 0.8481 | 0.86918 | 0.87721 | 0.92576 | 0.99344 | 0.91262 | 1.0606 | 0.85524
|  |  |  | Machine drive | MDR | Imp. | 2025 |  | 1 | EC, EU Reference Scenario 2020 |  | 0.81137 | 0.84735 | 0.81539 | 0.8146 | 1.0146 | 0.88588 | 0.8303 | 0.85458 | 0.82671 | 0.83027 | 0.86134 | 0.99259 | 0.87108 | 0.85947 | 1.0906 | 0.93957 | 1 | 0.99206 | 0.84992 | 0.82698 | 0.8653 | 0.97409 | 0.98702 | 0.8481 | 0.86918 | 0.87721 | 0.92576 | 0.99344 | 0.91262 | 1.0606 | 0.85524
[5 empty] | MDR | Imp. | 2030 |  | 0.888 | EC, EU Reference Scenario 2020 |  | 0.7205 | 0.75244 | 0.72407 | 0.72336 | 0.90093 | 0.78667 | 0.73731 | 0.75887 | 0.73412 | 0.73728 | 0.76487 | 0.88142 | 0.77352 | 0.76321 | 0.96844 | 0.83434 | 0.888 | 0.88095 | 0.75473 | 0.73436 | 0.76839 | 0.865 | 0.87647 | 0.75311 | 0.77183 | 0.77896 | 0.82207 | 0.88217 | 0.81041 | 0.94184 | 0.75946
[5 empty] | MDR | Imp. | 2050 |  | 0.81081 | EC, EU Reference Scenario 2020 |  | 0.65787 | 0.68704 | 0.66113 | 0.66048 | 0.82261 | 0.71829 | 0.67322 | 0.69291 | 0.67031 | 0.67319 | 0.69839 | 0.8048 | 0.70628 | 0.69687 | 0.88426 | 0.76182 | 0.81081 | 0.80437 | 0.68913 | 0.67053 | 0.70159 | 0.78981 | 0.80029 | 0.68765 | 0.70474 | 0.71125 | 0.75062 | 0.80549 | 0.73997 | 0.85997 | 0.69344
|  |  |  | Machine drive | MDR | Adv. | 2030 |  | 3.1902 | EC, EU Reference Scenario 2020 |  | 2.5884 | 2.7032 | 2.6012 | 2.5987 | 3.2366 | 2.8261 | 2.6488 | 2.7263 | 2.6374 | 2.6487 | 2.7478 | 3.1665 | 2.7789 | 2.7418 | 3.4791 | 2.9974 | 3.1902 | 3.1648 | 2.7114 | 2.6382 | 2.7604 | 3.1075 | 3.1488 | 2.7056 | 2.7728 | 2.7984 | 2.9533 | 3.1692 | 2.9114 | 3.3836 | 2.7284
[5 empty] | MDR | Adv. | 2050 |  | 1.9308 | EC, EU Reference Scenario 2020 |  | 1.5666 | 1.636 | 1.5743 | 1.5728 | 1.9589 | 1.7104 | 1.6031 | 1.65 | 1.5962 | 1.603 | 1.663 | 1.9164 | 1.6818 | 1.6594 | 2.1056 | 1.8141 | 1.9308 | 1.9154 | 1.641 | 1.5967 | 1.6707 | 1.8807 | 1.9057 | 1.6375 | 1.6782 | 1.6937 | 1.7874 | 1.9181 | 1.7621 | 2.0478 | 1.6513
|  |  |  | Other services | OTS | Ord. | 2020 | 734.2573 | 1 | EC, EU Reference Scenario 2020 |  | 0.81137 | 0.84735 | 0.81539 | 0.8146 | 1.0146 | 0.88588 | 0.8303 | 0.85458 | 0.82671 | 0.83027 | 0.86134 | 0.99259 | 0.87108 | 0.85947 | 1.0906 | 0.93957 | 1 | 0.99206 | 0.84992 | 0.82698 | 0.8653 | 0.97409 | 0.98702 | 0.8481 | 0.86918 | 0.87721 | 0.92576 | 0.99344 | 0.91262 | 1.0606 | 0.85524
|  |  |  | Other services | OTS | Imp. | 2025 |  | 1 | EC, EU Reference Scenario 2020 |  | 0.81137 | 0.84735 | 0.81539 | 0.8146 | 1.0146 | 0.88588 | 0.8303 | 0.85458 | 0.82671 | 0.83027 | 0.86134 | 0.99259 | 0.87108 | 0.85947 | 1.0906 | 0.93957 | 1 | 0.99206 | 0.84992 | 0.82698 | 0.8653 | 0.97409 | 0.98702 | 0.8481 | 0.86918 | 0.87721 | 0.92576 | 0.99344 | 0.91262 | 1.0606 | 0.85524
[5 empty] | OTS | Imp. | 2030 |  | 0.888 | EC, EU Reference Scenario 2020 |  | 0.7205 | 0.75244 | 0.72407 | 0.72336 | 0.90093 | 0.78667 | 0.73731 | 0.75887 | 0.73412 | 0.73728 | 0.76487 | 0.88142 | 0.77352 | 0.76321 | 0.96844 | 0.83434 | 0.888 | 0.88095 | 0.75473 | 0.73436 | 0.76839 | 0.865 | 0.87647 | 0.75311 | 0.77183 | 0.77896 | 0.82207 | 0.88217 | 0.81041 | 0.94184 | 0.75946
[5 empty] | OTS | Imp. | 2050 |  | 0.81081 | EC, EU Reference Scenario 2020 |  | 0.65787 | 0.68704 | 0.66113 | 0.66048 | 0.82261 | 0.71829 | 0.67322 | 0.69291 | 0.67031 | 0.67319 | 0.69839 | 0.8048 | 0.70628 | 0.69687 | 0.88426 | 0.76182 | 0.81081 | 0.80437 | 0.68913 | 0.67053 | 0.70159 | 0.78981 | 0.80029 | 0.68765 | 0.70474 | 0.71125 | 0.75062 | 0.80549 | 0.73997 | 0.85997 | 0.69344
|  |  |  | Other services | OTS | Adv. | 2030 |  | 3.1902 | EC, EU Reference Scenario 2020 |  | 2.5884 | 2.7032 | 2.6012 | 2.5987 | 3.2366 | 2.8261 | 2.6488 | 2.7263 | 2.6374 | 2.6487 | 2.7478 | 3.1665 | 2.7789 | 2.7418 | 3.4791 | 2.9974 | 3.1902 | 3.1648 | 2.7114 | 2.6382 | 2.7604 | 3.1075 | 3.1488 | 2.7056 | 2.7728 | 2.7984 | 2.9533 | 3.1692 | 2.9114 | 3.3836 | 2.7284
[5 empty] | OTS | Adv. | 2050 |  | 1.9308 | EC, EU Reference Scenario 2020 |  | 1.5666 | 1.636 | 1.5743 | 1.5728 | 1.9589 | 1.7104 | 1.6031 | 1.65 | 1.5962 | 1.603 | 1.663 | 1.9164 | 1.6818 | 1.6594 | 2.1056 | 1.8141 | 1.9308 | 1.9154 | 1.641 | 1.5967 | 1.6707 | 1.8807 | 1.9057 | 1.6375 | 1.6782 | 1.6937 | 1.7874 | 1.9181 | 1.7621 | 2.0478 | 1.6513
[9 empty] | Regional multiplier |  |  | 0.81137 | 0.84735 | 0.81539 | 0.8146 | 1.0146 | 0.88588 | 0.8303 | 0.85458 | 0.82671 | 0.83027 | 0.86134 | 0.99259 | 0.87108 | 0.85947 | 1.0906 | 0.93957 | 1 | 0.99206 | 0.84992 | 0.82698 | 0.8653 | 0.97409 | 0.98702 | 0.8481 | 0.86918 | 0.87721 | 0.92576 | 0.99344 | 0.91262 | 1.0606 | 0.85524
[9 empty] | FIXOM share | 5% | bar: AFE to ZAF
Table 5 - Investment costs
|  |  |  | Type of process | Code | Innovation level | Year | Fuel | Code | BY Cost multiplier |  | AFE | AFN | AFZ | AFW | ANZ | ARG | ASC | ASE | ASO | ASR | BRA | CAN | CHN | ENE | ENW | EUE | EUW | GBR | IDN | IND | IRN | JPN | KOR | LAM | MEA | MEX | RUS | SAU | TUR | USA | ZAF
All processes
I-NM-HTH_ELC01 |  |  |  | High temperature heat | HTH | Ord. | 2020 | Electricity | ELC | 1 |  | 210.2674 | 219.5893 | 211.3091 | 211.1024 | 262.9221 | 229.5767 | 215.1717 | 221.465 | 214.2427 | 215.1633 | 223.2167 | 257.2285 | 225.7405 | 222.7314 | 282.624 | 243.49 | 259.1496 | 257.092 | 220.2571 | 214.3127 | 224.2422 | 252.4362 | 255.7858 | 219.7845 | 225.247 | 227.3282 | 239.9101 | 257.4494 | 236.5064 | 274.863 | 221.6363
I-NM-HTH_GAS01 |  |  |  |  | HTH | Ord. | 2020 | Gas | GAS | 1 |  | 210.2674 | 219.5893 | 211.3091 | 211.1024 | 262.9221 | 229.5767 | 215.1717 | 221.465 | 214.2427 | 215.1633 | 223.2167 | 257.2285 | 225.7405 | 222.7314 | 282.624 | 243.49 | 259.1496 | 257.092 | 220.2571 | 214.3127 | 224.2422 | 252.4362 | 255.7858 | 219.7845 | 225.247 | 227.3282 | 239.9101 | 257.4494 | 236.5064 | 274.863 | 221.6363
I-NM-HTH_HET01 |  |  |  |  | HTH | Ord. | 2020 | Heat | HET | 1 |  | 210.2674 | 219.5893 | 211.3091 | 211.1024 | 262.9221 | 229.5767 | 215.1717 | 221.465 | 214.2427 | 215.1633 | 223.2167 | 257.2285 | 225.7405 | 222.7314 | 282.624 | 243.49 | 259.1496 | 257.092 | 220.2571 | 214.3127 | 224.2422 | 252.4362 | 255.7858 | 219.7845 | 225.247 | 227.3282 | 239.9101 | 257.4494 | 236.5064 | 274.863 | 221.6363
I-NM-HTH_OIL01 |  |  |  |  | HTH | Ord. | 2020 | Liquid | OIL | 1 |  | 210.2674 | 219.5893 | 211.3091 | 211.1024 | 262.9221 | 229.5767 | 215.1717 | 221.465 | 214.2427 | 215.1633 | 223.2167 | 257.2285 | 225.7405 | 222.7314 | 282.624 | 243.49 | 259.1496 | 257.092 | 220.2571 | 214.3127 | 224.2422 | 252.4362 | 255.7858 | 219.7845 | 225.247 | 227.3282 | 239.9101 | 257.4494 | 236.5064 | 274.863 | 221.6363
I-NM-HTH_COA01 |  |  |  |  | HTH | Ord. | 2020 | Solid | COA | 1 |  | 210.2674 | 219.5893 | 211.3091 | 211.1024 | 262.9221 | 229.5767 | 215.1717 | 221.465 | 214.2427 | 215.1633 | 223.2167 | 257.2285 | 225.7405 | 222.7314 | 282.624 | 243.49 | 259.1496 | 257.092 | 220.2571 | 214.3127 | 224.2422 | 252.4362 | 255.7858 | 219.7845 | 225.247 | 227.3282 | 239.9101 | 257.4494 | 236.5064 | 274.863 | 221.6363
I-NM-HTH_BIO01 |  |  |  |  | HTH | Ord. | 2020 | Biomass | BIO | 1 |  | 210.2674 | 219.5893 | 211.3091 | 211.1024 | 262.9221 | 229.5767 | 215.1717 | 221.465 | 214.2427 | 215.1633 | 223.2167 | 257.2285 | 225.7405 | 222.7314 | 282.624 | 243.49 | 259.1496 | 257.092 | 220.2571 | 214.3127 | 224.2422 | 252.4362 | 255.7858 | 219.7845 | 225.247 | 227.3282 | 239.9101 | 257.4494 | 236.5064 | 274.863 | 221.6363
I-NM-HTH_ELC02 |  |  |  | High temperature heat | HTH | Imp. | 2025 | Electricity | ELC | 1 |  | 210.2674 | 219.5893 | 211.3091 | 211.1024 | 262.9221 | 229.5767 | 215.1717 | 221.465 | 214.2427 | 215.1633 | 223.2167 | 257.2285 | 225.7405 | 222.7314 | 282.624 | 243.49 | 259.1496 | 257.092 | 220.2571 | 214.3127 | 224.2422 | 252.4362 | 255.7858 | 219.7845 | 225.247 | 227.3282 | 239.9101 | 257.4494 | 236.5064 | 274.863 | 221.6363
I-NM-HTH_GAS02 |  |  |  |  | HTH | Imp. | 2025 | Gas | GAS | 1 |  | 210.2674 | 219.5893 | 211.3091 | 211.1024 | 262.9221 | 229.5767 | 215.1717 | 221.465 | 214.2427 | 215.1633 | 223.2167 | 257.2285 | 225.7405 | 222.7314 | 282.624 | 243.49 | 259.1496 | 257.092 | 220.2571 | 214.3127 | 224.2422 | 252.4362 | 255.7858 | 219.7845 | 225.247 | 227.3282 | 239.9101 | 257.4494 | 236.5064 | 274.863 | 221.6363
I-NM-HTH_HET02 |  |  |  |  | HTH | Imp. | 2025 | Heat | HET | 1 |  | 210.2674 | 219.5893 | 211.3091 | 211.1024 | 262.9221 | 229.5767 | 215.1717 | 221.465 | 214.2427 | 215.1633 | 223.2167 | 257.2285 | 225.7405 | 222.7314 | 282.624 | 243.49 | 259.1496 | 257.092 | 220.2571 | 214.3127 | 224.2422 | 252.4362 | 255.7858 | 219.7845 | 225.247 | 227.3282 | 239.9101 | 257.4494 | 236.5064 | 274.863 | 221.6363
I-NM-HTH_OIL02 |  |  |  |  | HTH | Imp. | 2025 | Liquid | OIL | 1 |  | 210.2674 | 219.5893 | 211.3091 | 211.1024 | 262.9221 | 229.5767 | 215.1717 | 221.465 | 214.2427 | 215.1633 | 223.2167 | 257.2285 | 225.7405 | 222.7314 | 282.624 | 243.49 | 259.1496 | 257.092 | 220.2571 | 214.3127 | 224.2422 | 252.4362 | 255.7858 | 219.7845 | 225.247 | 227.3282 | 239.9101 | 257.4494 | 236.5064 | 274.863 | 221.6363
I-NM-HTH_COA02 |  |  |  |  | HTH | Imp. | 2025 | Solid | COA | 1 |  | 210.2674 | 219.5893 | 211.3091 | 211.1024 | 262.9221 | 229.5767 | 215.1717 | 221.465 | 214.2427 | 215.1633 | 223.2167 | 257.2285 | 225.7405 | 222.7314 | 282.624 | 243.49 | 259.1496 | 257.092 | 220.2571 | 214.3127 | 224.2422 | 252.4362 | 255.7858 | 219.7845 | 225.247 | 227.3282 | 239.9101 | 257.4494 | 236.5064 | 274.863 | 221.6363
I-NM-HTH_BIO02 |  |  |  |  | HTH | Imp. | 2025 | Biomass | BIO | 1 |  | 210.2674 | 219.5893 | 211.3091 | 211.1024 | 262.9221 | 229.5767 | 215.1717 | 221.465 | 214.2427 | 215.1633 | 223.2167 | 257.2285 | 225.7405 | 222.7314 | 282.624 | 243.49 | 259.1496 | 257.092 | 220.2571 | 214.3127 | 224.2422 | 252.4362 | 255.7858 | 219.7845 | 225.247 | 227.3282 | 239.9101 | 257.4494 | 236.5064 | 274.863 | 221.6363
I-NM-HTH_ELC02 |  |  |  | High temperature heat | HTH | Imp. | 2030 | Electricity | ELC | 1 |  | 189.2407 | 197.6304 | 190.1782 | 189.9921 | 236.6299 | 206.6191 | 193.6546 | 199.3185 | 192.8184 | 193.647 | 200.895 | 231.5057 | 203.1665 | 200.4582 | 254.3616 | 219.141 | 233.2347 | 231.3828 | 198.2314 | 192.8814 | 201.818 | 227.1926 | 230.2072 | 197.806 | 202.7223 | 204.5954 | 215.9191 | 231.7045 | 212.8558 | 247.3767 | 199.4727
I-NM-HTH_GAS02 |  |  |  |  | HTH | Imp. | 2030 | Gas | GAS | 1 |  | 189.2407 | 197.6304 | 190.1782 | 189.9921 | 236.6299 | 206.6191 | 193.6546 | 199.3185 | 192.8184 | 193.647 | 200.895 | 231.5057 | 203.1665 | 200.4582 | 254.3616 | 219.141 | 233.2347 | 231.3828 | 198.2314 | 192.8814 | 201.818 | 227.1926 | 230.2072 | 197.806 | 202.7223 | 204.5954 | 215.9191 | 231.7045 | 212.8558 | 247.3767 | 199.4727
I-NM-HTH_HET02 |  |  |  |  | HTH | Imp. | 2030 | Heat | HET | 1 |  | 189.2407 | 197.6304 | 190.1782 | 189.9921 | 236.6299 | 206.6191 | 193.6546 | 199.3185 | 192.8184 | 193.647 | 200.895 | 231.5057 | 203.1665 | 200.4582 | 254.3616 | 219.141 | 233.2347 | 231.3828 | 198.2314 | 192.8814 | 201.818 | 227.1926 | 230.2072 | 197.806 | 202.7223 | 204.5954 | 215.9191 | 231.7045 | 212.8558 | 247.3767 | 199.4727
I-NM-HTH_OIL02 |  |  |  |  | HTH | Imp. | 2030 | Liquid | OIL | 1 |  | 189.2407 | 197.6304 | 190.1782 | 189.9921 | 236.6299 | 206.6191 | 193.6546 | 199.3185 | 192.8184 | 193.647 | 200.895 | 231.5057 | 203.1665 | 200.4582 | 254.3616 | 219.141 | 233.2347 | 231.3828 | 198.2314 | 192.8814 | 201.818 | 227.1926 | 230.2072 | 197.806 | 202.7223 | 204.5954 | 215.9191 | 231.7045 | 212.8558 | 247.3767 | 199.4727
I-NM-HTH_COA02 |  |  |  |  | HTH | Imp. | 2030 | Solid | COA | 1 |  | 189.2407 | 197.6304 | 190.1782 | 189.9921 | 236.6299 | 206.6191 | 193.6546 | 199.3185 | 192.8184 | 193.647 | 200.895 | 231.5057 | 203.1665 | 200.4582 | 254.3616 | 219.141 | 233.2347 | 231.3828 | 198.2314 | 192.8814 | 201.818 | 227.1926 | 230.2072 | 197.806 | 202.7223 | 204.5954 | 215.9191 | 231.7045 | 212.8558 | 247.3767 | 199.4727
I-NM-HTH_BIO02 |  |  |  |  | HTH | Imp. | 2030 | Biomass | BIO | 1 |  | 189.2407 | 197.6304 | 190.1782 | 189.9921 | 236.6299 | 206.6191 | 193.6546 | 199.3185 | 192.8184 | 193.647 | 200.895 | 231.5057 | 203.1665 | 200.4582 | 254.3616 | 219.141 | 233.2347 | 231.3828 | 198.2314 | 192.8814 | 201.818 | 227.1926 | 230.2072 | 197.806 | 202.7223 | 204.5954 | 215.9191 | 231.7045 | 212.8558 | 247.3767 | 199.4727
I-NM-HTH_ELC02 |  |  |  | High temperature heat | HTH | Imp. | 2050 | Electricity | ELC | 1 |  | 168.214 | 175.6714 | 169.0473 | 168.8819 | 210.3377 | 183.6614 | 172.1374 | 177.172 | 171.3942 | 172.1307 | 178.5734 | 205.7828 | 180.5924 | 178.1851 | 226.0992 | 194.792 | 207.3197 | 205.6736 | 176.2057 | 171.4501 | 179.3938 | 201.949 | 204.6286 | 175.8276 | 180.1976 | 181.8626 | 191.9281 | 205.9596 | 189.2051 | 219.8904 | 177.3091
I-NM-HTH_GAS02 |  |  |  |  | HTH | Imp. | 2050 | Gas | GAS | 1 |  | 168.214 | 175.6714 | 169.0473 | 168.8819 | 210.3377 | 183.6614 | 172.1374 | 177.172 | 171.3942 | 172.1307 | 178.5734 | 205.7828 | 180.5924 | 178.1851 | 226.0992 | 194.792 | 207.3197 | 205.6736 | 176.2057 | 171.4501 | 179.3938 | 201.949 | 204.6286 | 175.8276 | 180.1976 | 181.8626 | 191.9281 | 205.9596 | 189.2051 | 219.8904 | 177.3091
I-NM-HTH_HET02 |  |  |  |  | HTH | Imp. | 2050 | Heat | HET | 1 |  | 168.214 | 175.6714 | 169.0473 | 168.8819 | 210.3377 | 183.6614 | 172.1374 | 177.172 | 171.3942 | 172.1307 | 178.5734 | 205.7828 | 180.5924 | 178.1851 | 226.0992 | 194.792 | 207.3197 | 205.6736 | 176.2057 | 171.4501 | 179.3938 | 201.949 | 204.6286 | 175.8276 | 180.1976 | 181.8626 | 191.9281 | 205.9596 | 189.2051 | 219.8904 | 177.3091
I-NM-HTH_OIL02 |  |  |  |  | HTH | Imp. | 2050 | Liquid | OIL | 1 |  | 168.214 | 175.6714 | 169.0473 | 168.8819 | 210.3377 | 183.6614 | 172.1374 | 177.172 | 171.3942 | 172.1307 | 178.5734 | 205.7828 | 180.5924 | 178.1851 | 226.0992 | 194.792 | 207.3197 | 205.6736 | 176.2057 | 171.4501 | 179.3938 | 201.949 | 204.6286 | 175.8276 | 180.1976 | 181.8626 | 191.9281 | 205.9596 | 189.2051 | 219.8904 | 177.3091
I-NM-HTH_COA02 |  |  |  |  | HTH | Imp. | 2050 | Solid | COA | 1 |  | 168.214 | 175.6714 | 169.0473 | 168.8819 | 210.3377 | 183.6614 | 172.1374 | 177.172 | 171.3942 | 172.1307 | 178.5734 | 205.7828 | 180.5924 | 178.1851 | 226.0992 | 194.792 | 207.3197 | 205.6736 | 176.2057 | 171.4501 | 179.3938 | 201.949 | 204.6286 | 175.8276 | 180.1976 | 181.8626 | 191.9281 | 205.9596 | 189.2051 | 219.8904 | 177.3091
I-NM-HTH_BIO02 |  |  |  |  | HTH | Imp. | 2050 | Biomass | BIO | 1 |  | 168.214 | 175.6714 | 169.0473 | 168.8819 | 210.3377 | 183.6614 | 172.1374 | 177.172 | 171.3942 | 172.1307 | 178.5734 | 205.7828 | 180.5924 | 178.1851 | 226.0992 | 194.792 | 207.3197 | 205.6736 | 176.2057 | 171.4501 | 179.3938 | 201.949 | 204.6286 | 175.8276 | 180.1976 | 181.8626 | 191.9281 | 205.9596 | 189.2051 | 219.8904 | 177.3091
I-NM-HTH_ELC03 |  |  |  | High temperature heat | HTH | Adv. | 2030 | Electricity | ELC | 1 |  | 1015.6169 | 1060.6427 | 1020.6484 | 1019.6498 | 1269.9452 | 1108.8832 | 1039.3052 | 1069.7027 | 1034.8179 | 1039.2647 | 1078.1634 | 1242.4446 | 1090.3538 | 1075.8192 | 1365.1076 | 1176.0859 | 1251.7238 | 1241.785 | 1063.8681 | 1035.1558 | 1083.1169 | 1219.2973 | 1235.4759 | 1061.5854 | 1087.9699 | 1098.0224 | 1158.7948 | 1243.5117 | 1142.3544 | 1327.6213 | 1070.5301
I-NM-HTH_GAS03 |  |  |  |  | HTH | Adv. | 2030 | Gas | GAS | 1 |  | 1015.6169 | 1060.6427 | 1020.6484 | 1019.6498 | 1269.9452 | 1108.8832 | 1039.3052 | 1069.7027 | 1034.8179 | 1039.2647 | 1078.1634 | 1242.4446 | 1090.3538 | 1075.8192 | 1365.1076 | 1176.0859 | 1251.7238 | 1241.785 | 1063.8681 | 1035.1558 | 1083.1169 | 1219.2973 | 1235.4759 | 1061.5854 | 1087.9699 | 1098.0224 | 1158.7948 | 1243.5117 | 1142.3544 | 1327.6213 | 1070.5301
I-NM-HTH_HET03 |  |  |  |  | HTH | Adv. | 2030 | Heat | HET | 1 |  | 1015.6169 | 1060.6427 | 1020.6484 | 1019.6498 | 1269.9452 | 1108.8832 | 1039.3052 | 1069.7027 | 1034.8179 | 1039.2647 | 1078.1634 | 1242.4446 | 1090.3538 | 1075.8192 | 1365.1076 | 1176.0859 | 1251.7238 | 1241.785 | 1063.8681 | 1035.1558 | 1083.1169 | 1219.2973 | 1235.4759 | 1061.5854 | 1087.9699 | 1098.0224 | 1158.7948 | 1243.5117 | 1142.3544 | 1327.6213 | 1070.5301
I-NM-HTH_OIL03 |  |  |  |  | HTH | Adv. | 2030 | Liquid | OIL | 1 |  | 1015.6169 | 1060.6427 | 1020.6484 | 1019.6498 | 1269.9452 | 1108.8832 | 1039.3052 | 1069.7027 | 1034.8179 | 1039.2647 | 1078.1634 | 1242.4446 | 1090.3538 | 1075.8192 | 1365.1076 | 1176.0859 | 1251.7238 | 1241.785 | 1063.8681 | 1035.1558 | 1083.1169 | 1219.2973 | 1235.4759 | 1061.5854 | 1087.9699 | 1098.0224 | 1158.7948 | 1243.5117 | 1142.3544 | 1327.6213 | 1070.5301
I-NM-HTH_COA03 |  |  |  |  | HTH | Adv. | 2030 | Solid | COA | 1 |  | 1015.6169 | 1060.6427 | 1020.6484 | 1019.6498 | 1269.9452 | 1108.8832 | 1039.3052 | 1069.7027 | 1034.8179 | 1039.2647 | 1078.1634 | 1242.4446 | 1090.3538 | 1075.8192 | 1365.1076 | 1176.0859 | 1251.7238 | 1241.785 | 1063.8681 | 1035.1558 | 1083.1169 | 1219.2973 | 1235.4759 | 1061.5854 | 1087.9699 | 1098.0224 | 1158.7948 | 1243.5117 | 1142.3544 | 1327.6213 | 1070.5301
I-NM-HTH_BIO03 |  |  |  |  | HTH | Adv. | 2030 | Biomass | BIO | 1 |  | 1015.6169 | 1060.6427 | 1020.6484 | 1019.6498 | 1269.9452 | 1108.8832 | 1039.3052 | 1069.7027 | 1034.8179 | 1039.2647 | 1078.1634 | 1242.4446 | 1090.3538 | 1075.8192 | 1365.1076 | 1176.0859 | 1251.7238 | 1241.785 | 1063.8681 | 1035.1558 | 1083.1169 | 1219.2973 | 1235.4759 | 1061.5854 | 1087.9699 | 1098.0224 | 1158.7948 | 1243.5117 | 1142.3544 | 1327.6213 | 1070.5301
I-NM-HTH_H2G03 |  |  |  |  | HTH | Adv. | 2030 | Hydrogen | H2G | 1 |  | 1015.6169 | 1060.6427 | 1020.6484 | 1019.6498 | 1269.9452 | 1108.8832 | 1039.3052 | 1069.7027 | 1034.8179 | 1039.2647 | 1078.1634 | 1242.4446 | 1090.3538 | 1075.8192 | 1365.1076 | 1176.0859 | 1251.7238 | 1241.785 | 1063.8681 | 1035.1558 | 1083.1169 | 1219.2973 | 1235.4759 | 1061.5854 | 1087.9699 | 1098.0224 | 1158.7948 | 1243.5117 | 1142.3544 | 1327.6213 | 1070.5301
I-NM-HTH_ELC03 |  |  |  | High temperature heat | HTH | Adv. | 2050 | Electricity | ELC | 1 |  | 705.8044 | 737.095 | 709.301 | 708.607 | 882.5501 | 770.6199 | 722.2666 | 743.3914 | 719.1481 | 722.2384 | 749.2711 | 863.4385 | 757.7428 | 747.642 | 948.6834 | 817.3225 | 869.8872 | 862.9802 | 739.3366 | 719.3829 | 752.7135 | 847.3523 | 858.5957 | 737.7502 | 756.0861 | 763.0722 | 805.306 | 864.1801 | 793.8807 | 922.6322 | 743.9663
I-NM-HTH_GAS03 |  |  |  |  | HTH | Adv. | 2050 | Gas | GAS | 1 |  | 705.8044 | 737.095 | 709.301 | 708.607 | 882.5501 | 770.6199 | 722.2666 | 743.3914 | 719.1481 | 722.2384 | 749.2711 | 863.4385 | 757.7428 | 747.642 | 948.6834 | 817.3225 | 869.8872 | 862.9802 | 739.3366 | 719.3829 | 752.7135 | 847.3523 | 858.5957 | 737.7502 | 756.0861 | 763.0722 | 805.306 | 864.1801 | 793.8807 | 922.6322 | 743.9663
I-NM-HTH_HET03 |  |  |  |  | HTH | Adv. | 2050 | Heat | HET | 1 |  | 705.8044 | 737.095 | 709.301 | 708.607 | 882.5501 | 770.6199 | 722.2666 | 743.3914 | 719.1481 | 722.2384 | 749.2711 | 863.4385 | 757.7428 | 747.642 | 948.6834 | 817.3225 | 869.8872 | 862.9802 | 739.3366 | 719.3829 | 752.7135 | 847.3523 | 858.5957 | 737.7502 | 756.0861 | 763.0722 | 805.306 | 864.1801 | 793.8807 | 922.6322 | 743.9663
I-NM-HTH_OIL03 |  |  |  |  | HTH | Adv. | 2050 | Liquid | OIL | 1 |  | 705.8044 | 737.095 | 709.301 | 708.607 | 882.5501 | 770.6199 | 722.2666 | 743.3914 | 719.1481 | 722.2384 | 749.2711 | 863.4385 | 757.7428 | 747.642 | 948.6834 | 817.3225 | 869.8872 | 862.9802 | 739.3366 | 719.3829 | 752.7135 | 847.3523 | 858.5957 | 737.7502 | 756.0861 | 763.0722 | 805.306 | 864.1801 | 793.8807 | 922.6322 | 743.9663
I-NM-HTH_COA03 |  |  |  |  | HTH | Adv. | 2050 | Solid | COA | 1 |  | 705.8044 | 737.095 | 709.301 | 708.607 | 882.5501 | 770.6199 | 722.2666 | 743.3914 | 719.1481 | 722.2384 | 749.2711 | 863.4385 | 757.7428 | 747.642 | 948.6834 | 817.3225 | 869.8872 | 862.9802 | 739.3366 | 719.3829 | 752.7135 | 847.3523 | 858.5957 | 737.7502 | 756.0861 | 763.0722 | 805.306 | 864.1801 | 793.8807 | 922.6322 | 743.9663
I-NM-HTH_BIO03 |  |  |  |  | HTH | Adv. | 2050 | Biomass | BIO | 1 |  | 705.8044 | 737.095 | 709.301 | 708.607 | 882.5501 | 770.6199 | 722.2666 | 743.3914 | 719.1481 | 722.2384 | 749.2711 | 863.4385 | 757.7428 | 747.642 | 948.6834 | 817.3225 | 869.8872 | 862.9802 | 739.3366 | 719.3829 | 752.7135 | 847.3523 | 858.5957 | 737.7502 | 756.0861 | 763.0722 | 805.306 | 864.1801 | 793.8807 | 922.6322 | 743.9663
I-NM-HTH_H2G03 |  |  |  |  | HTH | Adv. | 2050 | Hydrogen | H2G | 1 |  | 705.8044 | 737.095 | 709.301 | 708.607 | 882.5501 | 770.6199 | 722.2666 | 743.3914 | 719.1481 | 722.2384 | 749.2711 | 863.4385 | 757.7428 | 747.642 | 948.6834 | 817.3225 | 869.8872 | 862.9802 | 739.3366 | 719.3829 | 752.7135 | 847.3523 | 858.5957 | 737.7502 | 756.0861 | 763.0722 | 805.306 | 864.1801 | 793.8807 | 922.6322 | 743.9663
I-NM-LTH_ELC01 |  |  |  | Low temperature heat | LTH | Ord. | 2020 | Electricity | ELC | 1 |  | 630.8023 | 658.7679 | 633.9274 | 633.3071 | 788.7662 | 688.7302 | 645.5152 | 664.3951 | 642.7281 | 645.49 | 669.6501 | 771.6856 | 677.2216 | 668.1941 | 847.8719 | 730.47 | 777.4489 | 771.2759 | 660.7713 | 642.938 | 672.7267 | 757.3087 | 767.3573 | 659.3534 | 675.7409 | 681.9846 | 719.7304 | 772.3483 | 709.5193 | 824.5891 | 664.909
I-NM-LTH_GAS01 |  |  |  |  | LTH | Ord. | 2020 | Gas | GAS | 1 |  | 630.8023 | 658.7679 | 633.9274 | 633.3071 | 788.7662 | 688.7302 | 645.5152 | 664.3951 | 642.7281 | 645.49 | 669.6501 | 771.6856 | 677.2216 | 668.1941 | 847.8719 | 730.47 | 777.4489 | 771.2759 | 660.7713 | 642.938 | 672.7267 | 757.3087 | 767.3573 | 659.3534 | 675.7409 | 681.9846 | 719.7304 | 772.3483 | 709.5193 | 824.5891 | 664.909
I-NM-LTH_HET01 |  |  |  |  | LTH | Ord. | 2020 | Heat | HET | 1 |  | 630.8023 | 658.7679 | 633.9274 | 633.3071 | 788.7662 | 688.7302 | 645.5152 | 664.3951 | 642.7281 | 645.49 | 669.6501 | 771.6856 | 677.2216 | 668.1941 | 847.8719 | 730.47 | 777.4489 | 771.2759 | 660.7713 | 642.938 | 672.7267 | 757.3087 | 767.3573 | 659.3534 | 675.7409 | 681.9846 | 719.7304 | 772.3483 | 709.5193 | 824.5891 | 664.909
I-NM-LTH_OIL01 |  |  |  |  | LTH | Ord. | 2020 | Liquid | OIL | 1 |  | 630.8023 | 658.7679 | 633.9274 | 633.3071 | 788.7662 | 688.7302 | 645.5152 | 664.3951 | 642.7281 | 645.49 | 669.6501 | 771.6856 | 677.2216 | 668.1941 | 847.8719 | 730.47 | 777.4489 | 771.2759 | 660.7713 | 642.938 | 672.7267 | 757.3087 | 767.3573 | 659.3534 | 675.7409 | 681.9846 | 719.7304 | 772.3483 | 709.5193 | 824.5891 | 664.909
I-NM-LTH_COA01 |  |  |  |  | LTH | Ord. | 2020 | Solid | COA | 1 |  | 630.8023 | 658.7679 | 633.9274 | 633.3071 | 788.7662 | 688.7302 | 645.5152 | 664.3951 | 642.7281 | 645.49 | 669.6501 | 771.6856 | 677.2216 | 668.1941 | 847.8719 | 730.47 | 777.4489 | 771.2759 | 660.7713 | 642.938 | 672.7267 | 757.3087 | 767.3573 | 659.3534 | 675.7409 | 681.9846 | 719.7304 | 772.3483 | 709.5193 | 824.5891 | 664.909
I-NM-LTH_BIO01 |  |  |  |  | LTH | Ord. | 2020 | Biomass | BIO | 1 |  | 630.8023 | 658.7679 | 633.9274 | 633.3071 | 788.7662 | 688.7302 | 645.5152 | 664.3951 | 642.7281 | 645.49 | 669.6501 | 771.6856 | 677.2216 | 668.1941 | 847.8719 | 730.47 | 777.4489 | 771.2759 | 660.7713 | 642.938 | 672.7267 | 757.3087 | 767.3573 | 659.3534 | 675.7409 | 681.9846 | 719.7304 | 772.3483 | 709.5193 | 824.5891 | 664.909
I-NM-LTH_ELC02 |  |  |  | Low temperature heat | LTH | Imp. | 2025 | Electricity | ELC | 1 |  | 630.8023 | 658.7679 | 633.9274 | 633.3071 | 788.7662 | 688.7302 | 645.5152 | 664.3951 | 642.7281 | 645.49 | 669.6501 | 771.6856 | 677.2216 | 668.1941 | 847.8719 | 730.47 | 777.4489 | 771.2759 | 660.7713 | 642.938 | 672.7267 | 757.3087 | 767.3573 | 659.3534 | 675.7409 | 681.9846 | 719.7304 | 772.3483 | 709.5193 | 824.5891 | 664.909
I-NM-LTH_GAS02 |  |  |  |  | LTH | Imp. | 2025 | Gas | GAS | 1 |  | 630.8023 | 658.7679 | 633.9274 | 633.3071 | 788.7662 | 688.7302 | 645.5152 | 664.3951 | 642.7281 | 645.49 | 669.6501 | 771.6856 | 677.2216 | 668.1941 | 847.8719 | 730.47 | 777.4489 | 771.2759 | 660.7713 | 642.938 | 672.7267 | 757.3087 | 767.3573 | 659.3534 | 675.7409 | 681.9846 | 719.7304 | 772.3483 | 709.5193 | 824.5891 | 664.909
I-NM-LTH_HET02 |  |  |  |  | LTH | Imp. | 2025 | Heat | HET | 1 |  | 630.8023 | 658.7679 | 633.9274 | 633.3071 | 788.7662 | 688.7302 | 645.5152 | 664.3951 | 642.7281 | 645.49 | 669.6501 | 771.6856 | 677.2216 | 668.1941 | 847.8719 | 730.47 | 777.4489 | 771.2759 | 660.7713 | 642.938 | 672.7267 | 757.3087 | 767.3573 | 659.3534 | 675.7409 | 681.9846 | 719.7304 | 772.3483 | 709.5193 | 824.5891 | 664.909
I-NM-LTH_OIL02 |  |  |  |  | LTH | Imp. | 2025 | Liquid | OIL | 1 |  | 630.8023 | 658.7679 | 633.9274 | 633.3071 | 788.7662 | 688.7302 | 645.5152 | 664.3951 | 642.7281 | 645.49 | 669.6501 | 771.6856 | 677.2216 | 668.1941 | 847.8719 | 730.47 | 777.4489 | 771.2759 | 660.7713 | 642.938 | 672.7267 | 757.3087 | 767.3573 | 659.3534 | 675.7409 | 681.9846 | 719.7304 | 772.3483 | 709.5193 | 824.5891 | 664.909
I-NM-LTH_COA02 |  |  |  |  | LTH | Imp. | 2025 | Solid | COA | 1 |  | 630.8023 | 658.7679 | 633.9274 | 633.3071 | 788.7662 | 688.7302 | 645.5152 | 664.3951 | 642.7281 | 645.49 | 669.6501 | 771.6856 | 677.2216 | 668.1941 | 847.8719 | 730.47 | 777.4489 | 771.2759 | 660.7713 | 642.938 | 672.7267 | 757.3087 | 767.3573 | 659.3534 | 675.7409 | 681.9846 | 719.7304 | 772.3483 | 709.5193 | 824.5891 | 664.909
I-NM-LTH_BIO02 |  |  |  |  | LTH | Imp. | 2025 | Biomass | BIO | 1 |  | 630.8023 | 658.7679 | 633.9274 | 633.3071 | 788.7662 | 688.7302 | 645.5152 | 664.3951 | 642.7281 | 645.49 | 669.6501 | 771.6856 | 677.2216 | 668.1941 | 847.8719 | 730.47 | 777.4489 | 771.2759 | 660.7713 | 642.938 | 672.7267 | 757.3087 | 767.3573 | 659.3534 | 675.7409 | 681.9846 | 719.7304 | 772.3483 | 709.5193 | 824.5891 | 664.909
I-NM-LTH_ELC02 |  |  |  | Low temperature heat | LTH | Imp. | 2030 | Electricity | ELC | 1 |  | 568.3529 | 593.5499 | 571.1685 | 570.6097 | 710.6784 | 620.5459 | 581.6092 | 598.62 | 579.098 | 581.5865 | 603.3548 | 695.2887 | 610.1766 | 602.0429 | 763.9326 | 658.1535 | 700.4815 | 694.9196 | 595.3549 | 579.2871 | 606.1268 | 682.3352 | 691.3889 | 594.0775 | 608.8426 | 614.4681 | 648.4771 | 695.8859 | 639.2769 | 742.9547 | 599.083
I-NM-LTH_GAS02 |  |  |  |  | LTH | Imp. | 2030 | Gas | GAS | 1 |  | 568.3529 | 593.5499 | 571.1685 | 570.6097 | 710.6784 | 620.5459 | 581.6092 | 598.62 | 579.098 | 581.5865 | 603.3548 | 695.2887 | 610.1766 | 602.0429 | 763.9326 | 658.1535 | 700.4815 | 694.9196 | 595.3549 | 579.2871 | 606.1268 | 682.3352 | 691.3889 | 594.0775 | 608.8426 | 614.4681 | 648.4771 | 695.8859 | 639.2769 | 742.9547 | 599.083
I-NM-LTH_HET02 |  |  |  |  | LTH | Imp. | 2030 | Heat | HET | 1 |  | 568.3529 | 593.5499 | 571.1685 | 570.6097 | 710.6784 | 620.5459 | 581.6092 | 598.62 | 579.098 | 581.5865 | 603.3548 | 695.2887 | 610.1766 | 602.0429 | 763.9326 | 658.1535 | 700.4815 | 694.9196 | 595.3549 | 579.2871 | 606.1268 | 682.3352 | 691.3889 | 594.0775 | 608.8426 | 614.4681 | 648.4771 | 695.8859 | 639.2769 | 742.9547 | 599.083
I-NM-LTH_OIL02 |  |  |  |  | LTH | Imp. | 2030 | Liquid | OIL | 1 |  | 568.3529 | 593.5499 | 571.1685 | 570.6097 | 710.6784 | 620.5459 | 581.6092 | 598.62 | 579.098 | 581.5865 | 603.3548 | 695.2887 | 610.1766 | 602.0429 | 763.9326 | 658.1535 | 700.4815 | 694.9196 | 595.3549 | 579.2871 | 606.1268 | 682.3352 | 691.3889 | 594.0775 | 608.8426 | 614.4681 | 648.4771 | 695.8859 | 639.2769 | 742.9547 | 599.083
I-NM-LTH_COA02 |  |  |  |  | LTH | Imp. | 2030 | Solid | COA | 1 |  | 568.3529 | 593.5499 | 571.1685 | 570.6097 | 710.6784 | 620.5459 | 581.6092 | 598.62 | 579.098 | 581.5865 | 603.3548 | 695.2887 | 610.1766 | 602.0429 | 763.9326 | 658.1535 | 700.4815 | 694.9196 | 595.3549 | 579.2871 | 606.1268 | 682.3352 | 691.3889 | 594.0775 | 608.8426 | 614.4681 | 648.4771 | 695.8859 | 639.2769 | 742.9547 | 599.083
I-NM-LTH_BIO02 |  |  |  |  | LTH | Imp. | 2030 | Biomass | BIO | 1 |  | 568.3529 | 593.5499 | 571.1685 | 570.6097 | 710.6784 | 620.5459 | 581.6092 | 598.62 | 579.098 | 581.5865 | 603.3548 | 695.2887 | 610.1766 | 602.0429 | 763.9326 | 658.1535 | 700.4815 | 694.9196 | 595.3549 | 579.2871 | 606.1268 | 682.3352 | 691.3889 | 594.0775 | 608.8426 | 614.4681 | 648.4771 | 695.8859 | 639.2769 | 742.9547 | 599.083
I-NM-LTH_ELC02 |  |  |  | Low temperature heat | LTH | Imp. | 2050 | Electricity | ELC | 1 |  | 504.0818 | 526.4294 | 506.579 | 506.0834 | 630.3127 | 550.3727 | 515.839 | 530.9262 | 513.6118 | 515.8189 | 535.1255 | 616.6633 | 541.176 | 533.962 | 677.5447 | 583.7274 | 621.2689 | 616.3359 | 528.0303 | 513.7795 | 537.584 | 605.1746 | 613.2045 | 526.8973 | 539.9928 | 544.9821 | 575.1453 | 617.1929 | 566.9854 | 658.9391 | 531.3368
I-NM-LTH_GAS02 |  |  |  |  | LTH | Imp. | 2050 | Gas | GAS | 1 |  | 504.0818 | 526.4294 | 506.579 | 506.0834 | 630.3127 | 550.3727 | 515.839 | 530.9262 | 513.6118 | 515.8189 | 535.1255 | 616.6633 | 541.176 | 533.962 | 677.5447 | 583.7274 | 621.2689 | 616.3359 | 528.0303 | 513.7795 | 537.584 | 605.1746 | 613.2045 | 526.8973 | 539.9928 | 544.9821 | 575.1453 | 617.1929 | 566.9854 | 658.9391 | 531.3368
I-NM-LTH_HET02 |  |  |  |  | LTH | Imp. | 2050 | Heat | HET | 1 |  | 504.0818 | 526.4294 | 506.579 | 506.0834 | 630.3127 | 550.3727 | 515.839 | 530.9262 | 513.6118 | 515.8189 | 535.1255 | 616.6633 | 541.176 | 533.962 | 677.5447 | 583.7274 | 621.2689 | 616.3359 | 528.0303 | 513.7795 | 537.584 | 605.1746 | 613.2045 | 526.8973 | 539.9928 | 544.9821 | 575.1453 | 617.1929 | 566.9854 | 658.9391 | 531.3368
I-NM-LTH_OIL02 |  |  |  |  | LTH | Imp. | 2050 | Liquid | OIL | 1 |  | 504.0818 | 526.4294 | 506.579 | 506.0834 | 630.3127 | 550.3727 | 515.839 | 530.9262 | 513.6118 | 515.8189 | 535.1255 | 616.6633 | 541.176 | 533.962 | 677.5447 | 583.7274 | 621.2689 | 616.3359 | 528.0303 | 513.7795 | 537.584 | 605.1746 | 613.2045 | 526.8973 | 539.9928 | 544.9821 | 575.1453 | 617.1929 | 566.9854 | 658.9391 | 531.3368
I-NM-LTH_COA02 |  |  |  |  | LTH | Imp. | 2050 | Solid | COA | 1 |  | 504.0818 | 526.4294 | 506.579 | 506.0834 | 630.3127 | 550.3727 | 515.839 | 530.9262 | 513.6118 | 515.8189 | 535.1255 | 616.6633 | 541.176 | 533.962 | 677.5447 | 583.7274 | 621.2689 | 616.3359 | 528.0303 | 513.7795 | 537.584 | 605.1746 | 613.2045 | 526.8973 | 539.9928 | 544.9821 | 575.1453 | 617.1929 | 566.9854 | 658.9391 | 531.3368
I-NM-LTH_BIO02 |  |  |  |  | LTH | Imp. | 2050 | Biomass | BIO | 1 |  | 504.0818 | 526.4294 | 506.579 | 506.0834 | 630.3127 | 550.3727 | 515.839 | 530.9262 | 513.6118 | 515.8189 | 535.1255 | 616.6633 | 541.176 | 533.962 | 677.5447 | 583.7274 | 621.2689 | 616.3359 | 528.0303 | 513.7795 | 537.584 | 605.1746 | 613.2045 | 526.8973 | 539.9928 | 544.9821 | 575.1453 | 617.1929 | 566.9854 | 658.9391 | 531.3368
I-NM-LTH_ELC03 |  |  |  | Low temperature heat | LTH | Adv. | 2030 | Electricity | ELC | 1 |  | 1154.617 | 1205.8051 | 1160.337 | 1159.2018 | 1443.7533 | 1260.6479 | 1181.5473 | 1216.1051 | 1176.4459 | 1181.5012 | 1225.7238 | 1412.4889 | 1239.5825 | 1223.0587 | 1551.9399 | 1337.0481 | 1423.0381 | 1411.739 | 1209.472 | 1176.83 | 1231.3551 | 1386.1736 | 1404.5665 | 1206.8768 | 1236.8724 | 1248.3007 | 1317.3905 | 1413.702 | 1298.7001 | 1509.3231 | 1217.0457
I-NM-LTH_GAS03 |  |  |  |  | LTH | Adv. | 2030 | Gas | GAS | 1 |  | 1154.617 | 1205.8051 | 1160.337 | 1159.2018 | 1443.7533 | 1260.6479 | 1181.5473 | 1216.1051 | 1176.4459 | 1181.5012 | 1225.7238 | 1412.4889 | 1239.5825 | 1223.0587 | 1551.9399 | 1337.0481 | 1423.0381 | 1411.739 | 1209.472 | 1176.83 | 1231.3551 | 1386.1736 | 1404.5665 | 1206.8768 | 1236.8724 | 1248.3007 | 1317.3905 | 1413.702 | 1298.7001 | 1509.3231 | 1217.0457
I-NM-LTH_HET03 |  |  |  |  | LTH | Adv. | 2030 | Heat | HET | 1 |  | 1154.617 | 1205.8051 | 1160.337 | 1159.2018 | 1443.7533 | 1260.6479 | 1181.5473 | 1216.1051 | 1176.4459 | 1181.5012 | 1225.7238 | 1412.4889 | 1239.5825 | 1223.0587 | 1551.9399 | 1337.0481 | 1423.0381 | 1411.739 | 1209.472 | 1176.83 | 1231.3551 | 1386.1736 | 1404.5665 | 1206.8768 | 1236.8724 | 1248.3007 | 1317.3905 | 1413.702 | 1298.7001 | 1509.3231 | 1217.0457
I-NM-LTH_OIL03 |  |  |  |  | LTH | Adv. | 2030 | Liquid | OIL | 1 |  | 1154.617 | 1205.8051 | 1160.337 | 1159.2018 | 1443.7533 | 1260.6479 | 1181.5473 | 1216.1051 | 1176.4459 | 1181.5012 | 1225.7238 | 1412.4889 | 1239.5825 | 1223.0587 | 1551.9399 | 1337.0481 | 1423.0381 | 1411.739 | 1209.472 | 1176.83 | 1231.3551 | 1386.1736 | 1404.5665 | 1206.8768 | 1236.8724 | 1248.3007 | 1317.3905 | 1413.702 | 1298.7001 | 1509.3231 | 1217.0457
I-NM-LTH_COA03 |  |  |  |  | LTH | Adv. | 2030 | Solid | COA | 1 |  | 1154.617 | 1205.8051 | 1160.337 | 1159.2018 | 1443.7533 | 1260.6479 | 1181.5473 | 1216.1051 | 1176.4459 | 1181.5012 | 1225.7238 | 1412.4889 | 1239.5825 | 1223.0587 | 1551.9399 | 1337.0481 | 1423.0381 | 1411.739 | 1209.472 | 1176.83 | 1231.3551 | 1386.1736 | 1404.5665 | 1206.8768 | 1236.8724 | 1248.3007 | 1317.3905 | 1413.702 | 1298.7001 | 1509.3231 | 1217.0457
I-NM-LTH_BIO03 |  |  |  |  | LTH | Adv. | 2030 | Biomass | BIO | 1 |  | 1154.617 | 1205.8051 | 1160.337 | 1159.2018 | 1443.7533 | 1260.6479 | 1181.5473 | 1216.1051 | 1176.4459 | 1181.5012 | 1225.7238 | 1412.4889 | 1239.5825 | 1223.0587 | 1551.9399 | 1337.0481 | 1423.0381 | 1411.739 | 1209.472 | 1176.83 | 1231.3551 | 1386.1736 | 1404.5665 | 1206.8768 | 1236.8724 | 1248.3007 | 1317.3905 | 1413.702 | 1298.7001 | 1509.3231 | 1217.0457
I-NM-LTH_H2G03 |  |  |  |  | LTH | Adv. | 2030 | Hydrogen | H2G | 1 |  | 1154.617 | 1205.8051 | 1160.337 | 1159.2018 | 1443.7533 | 1260.6479 | 1181.5473 | 1216.1051 | 1176.4459 | 1181.5012 | 1225.7238 | 1412.4889 | 1239.5825 | 1223.0587 | 1551.9399 | 1337.0481 | 1423.0381 | 1411.739 | 1209.472 | 1176.83 | 1231.3551 | 1386.1736 | 1404.5665 | 1206.8768 | 1236.8724 | 1248.3007 | 1317.3905 | 1413.702 | 1298.7001 | 1509.3231 | 1217.0457
I-NM-LTH_ELC03 |  |  |  | Low temperature heat | LTH | Adv. | 2050 | Electricity | ELC | 1 |  | 987.8134 | 1031.6065 | 992.7071 | 991.7359 | 1235.1792 | 1078.5264 | 1010.8532 | 1040.4186 | 1006.4888 | 1010.8138 | 1048.6477 | 1208.4314 | 1060.5043 | 1046.3676 | 1327.7365 | 1143.8894 | 1217.4567 | 1207.7899 | 1034.7437 | 1006.8174 | 1053.4655 | 1185.9179 | 1201.6536 | 1032.5234 | 1058.1857 | 1067.963 | 1127.0716 | 1209.4693 | 1111.0813 | 1291.2764 | 1041.2233
I-NM-LTH_GAS03 |  |  |  |  | LTH | Adv. | 2050 | Gas | GAS | 1 |  | 987.8134 | 1031.6065 | 992.7071 | 991.7359 | 1235.1792 | 1078.5264 | 1010.8532 | 1040.4186 | 1006.4888 | 1010.8138 | 1048.6477 | 1208.4314 | 1060.5043 | 1046.3676 | 1327.7365 | 1143.8894 | 1217.4567 | 1207.7899 | 1034.7437 | 1006.8174 | 1053.4655 | 1185.9179 | 1201.6536 | 1032.5234 | 1058.1857 | 1067.963 | 1127.0716 | 1209.4693 | 1111.0813 | 1291.2764 | 1041.2233
I-NM-LTH_HET03 |  |  |  |  | LTH | Adv. | 2050 | Heat | HET | 1 |  | 987.8134 | 1031.6065 | 992.7071 | 991.7359 | 1235.1792 | 1078.5264 | 1010.8532 | 1040.4186 | 1006.4888 | 1010.8138 | 1048.6477 | 1208.4314 | 1060.5043 | 1046.3676 | 1327.7365 | 1143.8894 | 1217.4567 | 1207.7899 | 1034.7437 | 1006.8174 | 1053.4655 | 1185.9179 | 1201.6536 | 1032.5234 | 1058.1857 | 1067.963 | 1127.0716 | 1209.4693 | 1111.0813 | 1291.2764 | 1041.2233
I-NM-LTH_OIL03 |  |  |  |  | LTH | Adv. | 2050 | Liquid | OIL | 1 |  | 987.8134 | 1031.6065 | 992.7071 | 991.7359 | 1235.1792 | 1078.5264 | 1010.8532 | 1040.4186 | 1006.4888 | 1010.8138 | 1048.6477 | 1208.4314 | 1060.5043 | 1046.3676 | 1327.7365 | 1143.8894 | 1217.4567 | 1207.7899 | 1034.7437 | 1006.8174 | 1053.4655 | 1185.9179 | 1201.6536 | 1032.5234 | 1058.1857 | 1067.963 | 1127.0716 | 1209.4693 | 1111.0813 | 1291.2764 | 1041.2233
I-NM-LTH_COA03 |  |  |  |  | LTH | Adv. | 2050 | Solid | COA | 1 |  | 987.8134 | 1031.6065 | 992.7071 | 991.7359 | 1235.1792 | 1078.5264 | 1010.8532 | 1040.4186 | 1006.4888 | 1010.8138 | 1048.6477 | 1208.4314 | 1060.5043 | 1046.3676 | 1327.7365 | 1143.8894 | 1217.4567 | 1207.7899 | 1034.7437 | 1006.8174 | 1053.4655 | 1185.9179 | 1201.6536 | 1032.5234 | 1058.1857 | 1067.963 | 1127.0716 | 1209.4693 | 1111.0813 | 1291.2764 | 1041.2233
I-NM-LTH_BIO03 |  |  |  |  | LTH | Adv. | 2050 | Biomass | BIO | 1 |  | 987.8134 | 1031.6065 | 992.7071 | 991.7359 | 1235.1792 | 1078.5264 | 1010.8532 | 1040.4186 | 1006.4888 | 1010.8138 | 1048.6477 | 1208.4314 | 1060.5043 | 1046.3676 | 1327.7365 | 1143.8894 | 1217.4567 | 1207.7899 | 1034.7437 | 1006.8174 | 1053.4655 | 1185.9179 | 1201.6536 | 1032.5234 | 1058.1857 | 1067.963 | 1127.0716 | 1209.4693 | 1111.0813 | 1291.2764 | 1041.2233
I-NM-LTH_H2G03 |  |  |  |  | LTH | Adv. | 2050 | Hydrogen | H2G | 1 |  | 987.8134 | 1031.6065 | 992.7071 | 991.7359 | 1235.1792 | 1078.5264 | 1010.8532 | 1040.4186 | 1006.4888 | 1010.8138 | 1048.6477 | 1208.4314 | 1060.5043 | 1046.3676 | 1327.7365 | 1143.8894 | 1217.4567 | 1207.7899 | 1034.7437 | 1006.8174 | 1053.4655 | 1185.9179 | 1201.6536 | 1032.5234 | 1058.1857 | 1067.963 | 1127.0716 | 1209.4693 | 1111.0813 | 1291.2764 | 1041.2233
I-NM-MDR_ELC01 |  |  |  | Machine drive | MDR | Ord. | 2020 | Electricity | ELC | 1 |  | 595.7578 | 622.1697 | 598.7092 | 598.1234 | 744.9459 | 650.4675 | 609.6532 | 627.4843 | 607.021 | 609.6294 | 632.4473 | 728.8141 | 639.5982 | 631.0722 | 800.7679 | 689.8883 | 734.2573 | 728.4272 | 624.0617 | 607.2192 | 635.353 | 715.236 | 724.7263 | 622.7227 | 638.1998 | 644.0966 | 679.7454 | 729.4401 | 670.1015 | 778.7786 | 627.9696
I-NM-MDR_ELC02 |  |  |  | Machine drive | MDR | Imp. | 2025 | Electricity | ELC | 1 |  | 595.7578 | 622.1697 | 598.7092 | 598.1234 | 744.9459 | 650.4675 | 609.6532 | 627.4843 | 607.021 | 609.6294 | 632.4473 | 728.8141 | 639.5982 | 631.0722 | 800.7679 | 689.8883 | 734.2573 | 728.4272 | 624.0617 | 607.2192 | 635.353 | 715.236 | 724.7263 | 622.7227 | 638.1998 | 644.0966 | 679.7454 | 729.4401 | 670.1015 | 778.7786 | 627.9696
I-NM-MDR_ELC02 |  |  |  | Machine drive | MDR | Imp. | 2030 | Electricity | ELC | 1 |  | 529.0329 | 552.4867 | 531.6537 | 531.1336 | 661.512 | 577.6151 | 541.3721 | 557.2061 | 539.0347 | 541.3509 | 561.6132 | 647.1869 | 567.9632 | 560.3921 | 711.0819 | 612.6208 | 652.0205 | 646.8434 | 554.1668 | 539.2107 | 564.1935 | 635.1296 | 643.557 | 552.9778 | 566.7214 | 571.9577 | 603.6139 | 647.7428 | 595.0502 | 691.5554 | 557.637
I-NM-MDR_ELC02 |  |  |  | Machine drive | MDR | Imp. | 2050 | Electricity | ELC | 1 |  | 483.0468 | 504.4619 | 485.4399 | 484.9649 | 604.0102 | 527.406 | 494.3134 | 508.7711 | 492.1792 | 494.2941 | 512.7951 | 590.9304 | 518.5931 | 511.6802 | 649.2713 | 559.3689 | 595.3438 | 590.6167 | 505.996 | 492.3399 | 515.1511 | 579.9211 | 587.616 | 504.9103 | 517.4593 | 522.2405 | 551.1449 | 591.4379 | 543.3256 | 631.4421 | 509.1646
I-NM-MDR_ELC03 |  |  |  | Machine drive | MDR | Adv. | 2030 | Electricity | ELC | 1 |  | 1900.5636 | 1984.822 | 1909.9791 | 1908.1104 | 2376.498 | 2075.0964 | 1944.8924 | 2001.7765 | 1936.4952 | 1944.8165 | 2017.6093 | 2325.035 | 2040.4216 | 2013.2225 | 2554.5792 | 2200.8554 | 2342.3997 | 2323.8007 | 1990.8579 | 1937.1275 | 2026.8789 | 2281.7187 | 2311.9943 | 1986.5862 | 2035.9605 | 2054.7722 | 2168.4979 | 2327.032 | 2137.7323 | 2484.4296 | 2003.3247
I-NM-MDR_ELC03 |  |  |  | Machine drive | MDR | Adv. | 2050 | Electricity | ELC | 1 |  | 1150.2607 | 1201.2556 | 1155.9591 | 1154.8281 | 1438.306 | 1255.8915 | 1177.0894 | 1211.5168 | 1172.0072 | 1177.0434 | 1221.0992 | 1407.1596 | 1234.9056 | 1218.4442 | 1546.0845 | 1332.0035 | 1417.669 | 1406.4125 | 1204.9087 | 1172.3899 | 1226.7093 | 1380.9436 | 1399.2671 | 1202.3233 | 1232.2057 | 1243.5909 | 1312.42 | 1408.3682 | 1293.8001 | 1503.6285 | 1212.4538
I-NM-OTS_ELC01 |  |  |  | Other services | OTS | Ord. | 2020 | Electricity | ELC | 1 |  | 595.7578 | 622.1697 | 598.7092 | 598.1234 | 744.9459 | 650.4675 | 609.6532 | 627.4843 | 607.021 | 609.6294 | 632.4473 | 728.8141 | 639.5982 | 631.0722 | 800.7679 | 689.8883 | 734.2573 | 728.4272 | 624.0617 | 607.2192 | 635.353 | 715.236 | 724.7263 | 622.7227 | 638.1998 | 644.0966 | 679.7454 | 729.4401 | 670.1015 | 778.7786 | 627.9696
I-NM-OTS_GAS01 |  |  |  |  | OTS | Ord. | 2020 | Gas | GAS | 1 |  | 595.7578 | 622.1697 | 598.7092 | 598.1234 | 744.9459 | 650.4675 | 609.6532 | 627.4843 | 607.021 | 609.6294 | 632.4473 | 728.8141 | 639.5982 | 631.0722 | 800.7679 | 689.8883 | 734.2573 | 728.4272 | 624.0617 | 607.2192 | 635.353 | 715.236 | 724.7263 | 622.7227 | 638.1998 | 644.0966 | 679.7454 | 729.4401 | 670.1015 | 778.7786 | 627.9696
I-NM-OTS_HET01 |  |  |  |  | OTS | Ord. | 2020 | Heat | HET | 1 |  | 595.7578 | 622.1697 | 598.7092 | 598.1234 | 744.9459 | 650.4675 | 609.6532 | 627.4843 | 607.021 | 609.6294 | 632.4473 | 728.8141 | 639.5982 | 631.0722 | 800.7679 | 689.8883 | 734.2573 | 728.4272 | 624.0617 | 607.2192 | 635.353 | 715.236 | 724.7263 | 622.7227 | 638.1998 | 644.0966 | 679.7454 | 729.4401 | 670.1015 | 778.7786 | 627.9696
I-NM-OTS_OIL01 |  |  |  |  | OTS | Ord. | 2020 | Liquid | OIL | 1 |  | 595.7578 | 622.1697 | 598.7092 | 598.1234 | 744.9459 | 650.4675 | 609.6532 | 627.4843 | 607.021 | 609.6294 | 632.4473 | 728.8141 | 639.5982 | 631.0722 | 800.7679 | 689.8883 | 734.2573 | 728.4272 | 624.0617 | 607.2192 | 635.353 | 715.236 | 724.7263 | 622.7227 | 638.1998 | 644.0966 | 679.7454 | 729.4401 | 670.1015 | 778.7786 | 627.9696
I-NM-OTS_COA01 |  |  |  |  | OTS | Ord. | 2020 | Solid | COA | 1 |  | 595.7578 | 622.1697 | 598.7092 | 598.1234 | 744.9459 | 650.4675 | 609.6532 | 627.4843 | 607.021 | 609.6294 | 632.4473 | 728.8141 | 639.5982 | 631.0722 | 800.7679 | 689.8883 | 734.2573 | 728.4272 | 624.0617 | 607.2192 | 635.353 | 715.236 | 724.7263 | 622.7227 | 638.1998 | 644.0966 | 679.7454 | 729.4401 | 670.1015 | 778.7786 | 627.9696
I-NM-OTS_BIO01 |  |  |  |  | OTS | Ord. | 2020 | Biomass | BIO | 1 |  | 595.7578 | 622.1697 | 598.7092 | 598.1234 | 744.9459 | 650.4675 | 609.6532 | 627.4843 | 607.021 | 609.6294 | 632.4473 | 728.8141 | 639.5982 | 631.0722 | 800.7679 | 689.8883 | 734.2573 | 728.4272 | 624.0617 | 607.2192 | 635.353 | 715.236 | 724.7263 | 622.7227 | 638.1998 | 644.0966 | 679.7454 | 729.4401 | 670.1015 | 778.7786 | 627.9696
I-NM-OTS_ELC02 |  |  |  | Other services | OTS | Imp. | 2025 | Electricity | ELC | 1 |  | 595.7578 | 622.1697 | 598.7092 | 598.1234 | 744.9459 | 650.4675 | 609.6532 | 627.4843 | 607.021 | 609.6294 | 632.4473 | 728.8141 | 639.5982 | 631.0722 | 800.7679 | 689.8883 | 734.2573 | 728.4272 | 624.0617 | 607.2192 | 635.353 | 715.236 | 724.7263 | 622.7227 | 638.1998 | 644.0966 | 679.7454 | 729.4401 | 670.1015 | 778.7786 | 627.9696
I-NM-OTS_GAS02 |  |  |  |  | OTS | Imp. | 2025 | Gas | GAS | 1 |  | 595.7578 | 622.1697 | 598.7092 | 598.1234 | 744.9459 | 650.4675 | 609.6532 | 627.4843 | 607.021 | 609.6294 | 632.4473 | 728.8141 | 639.5982 | 631.0722 | 800.7679 | 689.8883 | 734.2573 | 728.4272 | 624.0617 | 607.2192 | 635.353 | 715.236 | 724.7263 | 622.7227 | 638.1998 | 644.0966 | 679.7454 | 729.4401 | 670.1015 | 778.7786 | 627.9696
I-NM-OTS_HET02 |  |  |  |  | OTS | Imp. | 2025 | Heat | HET | 1 |  | 595.7578 | 622.1697 | 598.7092 | 598.1234 | 744.9459 | 650.4675 | 609.6532 | 627.4843 | 607.021 | 609.6294 | 632.4473 | 728.8141 | 639.5982 | 631.0722 | 800.7679 | 689.8883 | 734.2573 | 728.4272 | 624.0617 | 607.2192 | 635.353 | 715.236 | 724.7263 | 622.7227 | 638.1998 | 644.0966 | 679.7454 | 729.4401 | 670.1015 | 778.7786 | 627.9696
I-NM-OTS_OIL02 |  |  |  |  | OTS | Imp. | 2025 | Liquid | OIL | 1 |  | 595.7578 | 622.1697 | 598.7092 | 598.1234 | 744.9459 | 650.4675 | 609.6532 | 627.4843 | 607.021 | 609.6294 | 632.4473 | 728.8141 | 639.5982 | 631.0722 | 800.7679 | 689.8883 | 734.2573 | 728.4272 | 624.0617 | 607.2192 | 635.353 | 715.236 | 724.7263 | 622.7227 | 638.1998 | 644.0966 | 679.7454 | 729.4401 | 670.1015 | 778.7786 | 627.9696
I-NM-OTS_COA02 |  |  |  |  | OTS | Imp. | 2025 | Solid | COA | 1 |  | 595.7578 | 622.1697 | 598.7092 | 598.1234 | 744.9459 | 650.4675 | 609.6532 | 627.4843 | 607.021 | 609.6294 | 632.4473 | 728.8141 | 639.5982 | 631.0722 | 800.7679 | 689.8883 | 734.2573 | 728.4272 | 624.0617 | 607.2192 | 635.353 | 715.236 | 724.7263 | 622.7227 | 638.1998 | 644.0966 | 679.7454 | 729.4401 | 670.1015 | 778.7786 | 627.9696
I-NM-OTS_BIO02 |  |  |  |  | OTS | Imp. | 2025 | Biomass | BIO | 1 |  | 595.7578 | 622.1697 | 598.7092 | 598.1234 | 744.9459 | 650.4675 | 609.6532 | 627.4843 | 607.021 | 609.6294 | 632.4473 | 728.8141 | 639.5982 | 631.0722 | 800.7679 | 689.8883 | 734.2573 | 728.4272 | 624.0617 | 607.2192 | 635.353 | 715.236 | 724.7263 | 622.7227 | 638.1998 | 644.0966 | 679.7454 | 729.4401 | 670.1015 | 778.7786 | 627.9696
I-NM-OTS_ELC02 |  |  |  | Other services | OTS | Imp. | 2030 | Electricity | ELC | 1 |  | 529.0329 | 552.4867 | 531.6537 | 531.1336 | 661.512 | 577.6151 | 541.3721 | 557.2061 | 539.0347 | 541.3509 | 561.6132 | 647.1869 | 567.9632 | 560.3921 | 711.0819 | 612.6208 | 652.0205 | 646.8434 | 554.1668 | 539.2107 | 564.1935 | 635.1296 | 643.557 | 552.9778 | 566.7214 | 571.9577 | 603.6139 | 647.7428 | 595.0502 | 691.5554 | 557.637
I-NM-OTS_GAS02 |  |  |  |  | OTS | Imp. | 2030 | Gas | GAS | 1 |  | 529.0329 | 552.4867 | 531.6537 | 531.1336 | 661.512 | 577.6151 | 541.3721 | 557.2061 | 539.0347 | 541.3509 | 561.6132 | 647.1869 | 567.9632 | 560.3921 | 711.0819 | 612.6208 | 652.0205 | 646.8434 | 554.1668 | 539.2107 | 564.1935 | 635.1296 | 643.557 | 552.9778 | 566.7214 | 571.9577 | 603.6139 | 647.7428 | 595.0502 | 691.5554 | 557.637
I-NM-OTS_HET02 |  |  |  |  | OTS | Imp. | 2030 | Heat | HET | 1 |  | 529.0329 | 552.4867 | 531.6537 | 531.1336 | 661.512 | 577.6151 | 541.3721 | 557.2061 | 539.0347 | 541.3509 | 561.6132 | 647.1869 | 567.9632 | 560.3921 | 711.0819 | 612.6208 | 652.0205 | 646.8434 | 554.1668 | 539.2107 | 564.1935 | 635.1296 | 643.557 | 552.9778 | 566.7214 | 571.9577 | 603.6139 | 647.7428 | 595.0502 | 691.5554 | 557.637
I-NM-OTS_OIL02 |  |  |  |  | OTS | Imp. | 2030 | Liquid | OIL | 1 |  | 529.0329 | 552.4867 | 531.6537 | 531.1336 | 661.512 | 577.6151 | 541.3721 | 557.2061 | 539.0347 | 541.3509 | 561.6132 | 647.1869 | 567.9632 | 560.3921 | 711.0819 | 612.6208 | 652.0205 | 646.8434 | 554.1668 | 539.2107 | 564.1935 | 635.1296 | 643.557 | 552.9778 | 566.7214 | 571.9577 | 603.6139 | 647.7428 | 595.0502 | 691.5554 | 557.637
I-NM-OTS_COA02 |  |  |  |  | OTS | Imp. | 2030 | Solid | COA | 1 |  | 529.0329 | 552.4867 | 531.6537 | 531.1336 | 661.512 | 577.6151 | 541.3721 | 557.2061 | 539.0347 | 541.3509 | 561.6132 | 647.1869 | 567.9632 | 560.3921 | 711.0819 | 612.6208 | 652.0205 | 646.8434 | 554.1668 | 539.2107 | 564.1935 | 635.1296 | 643.557 | 552.9778 | 566.7214 | 571.9577 | 603.6139 | 647.7428 | 595.0502 | 691.5554 | 557.637
I-NM-OTS_BIO02 |  |  |  |  | OTS | Imp. | 2030 | Biomass | BIO | 1 |  | 529.0329 | 552.4867 | 531.6537 | 531.1336 | 661.512 | 577.6151 | 541.3721 | 557.2061 | 539.0347 | 541.3509 | 561.6132 | 647.1869 | 567.9632 | 560.3921 | 711.0819 | 612.6208 | 652.0205 | 646.8434 | 554.1668 | 539.2107 | 564.1935 | 635.1296 | 643.557 | 552.9778 | 566.7214 | 571.9577 | 603.6139 | 647.7428 | 595.0502 | 691.5554 | 557.637
I-NM-OTS_ELC02 |  |  |  | Other services | OTS | Imp. | 2050 | Electricity | ELC | 1 |  | 483.0468 | 504.4619 | 485.4399 | 484.9649 | 604.0102 | 527.406 | 494.3134 | 508.7711 | 492.1792 | 494.2941 | 512.7951 | 590.9304 | 518.5931 | 511.6802 | 649.2713 | 559.3689 | 595.3438 | 590.6167 | 505.996 | 492.3399 | 515.1511 | 579.9211 | 587.616 | 504.9103 | 517.4593 | 522.2405 | 551.1449 | 591.4379 | 543.3256 | 631.4421 | 509.1646
I-NM-OTS_GAS02 |  |  |  |  | OTS | Imp. | 2050 | Gas | GAS | 1 |  | 483.0468 | 504.4619 | 485.4399 | 484.9649 | 604.0102 | 527.406 | 494.3134 | 508.7711 | 492.1792 | 494.2941 | 512.7951 | 590.9304 | 518.5931 | 511.6802 | 649.2713 | 559.3689 | 595.3438 | 590.6167 | 505.996 | 492.3399 | 515.1511 | 579.9211 | 587.616 | 504.9103 | 517.4593 | 522.2405 | 551.1449 | 591.4379 | 543.3256 | 631.4421 | 509.1646
I-NM-OTS_HET02 |  |  |  |  | OTS | Imp. | 2050 | Heat | HET | 1 |  | 483.0468 | 504.4619 | 485.4399 | 484.9649 | 604.0102 | 527.406 | 494.3134 | 508.7711 | 492.1792 | 494.2941 | 512.7951 | 590.9304 | 518.5931 | 511.6802 | 649.2713 | 559.3689 | 595.3438 | 590.6167 | 505.996 | 492.3399 | 515.1511 | 579.9211 | 587.616 | 504.9103 | 517.4593 | 522.2405 | 551.1449 | 591.4379 | 543.3256 | 631.4421 | 509.1646
I-NM-OTS_OIL02 |  |  |  |  | OTS | Imp. | 2050 | Liquid | OIL | 1 |  | 483.0468 | 504.4619 | 485.4399 | 484.9649 | 604.0102 | 527.406 | 494.3134 | 508.7711 | 492.1792 | 494.2941 | 512.7951 | 590.9304 | 518.5931 | 511.6802 | 649.2713 | 559.3689 | 595.3438 | 590.6167 | 505.996 | 492.3399 | 515.1511 | 579.9211 | 587.616 | 504.9103 | 517.4593 | 522.2405 | 551.1449 | 591.4379 | 543.3256 | 631.4421 | 509.1646
I-NM-OTS_COA02 |  |  |  |  | OTS | Imp. | 2050 | Solid | COA | 1 |  | 483.0468 | 504.4619 | 485.4399 | 484.9649 | 604.0102 | 527.406 | 494.3134 | 508.7711 | 492.1792 | 494.2941 | 512.7951 | 590.9304 | 518.5931 | 511.6802 | 649.2713 | 559.3689 | 595.3438 | 590.6167 | 505.996 | 492.3399 | 515.1511 | 579.9211 | 587.616 | 504.9103 | 517.4593 | 522.2405 | 551.1449 | 591.4379 | 543.3256 | 631.4421 | 509.1646
I-NM-OTS_BIO02 |  |  |  |  | OTS | Imp. | 2050 | Biomass | BIO | 1 |  | 483.0468 | 504.4619 | 485.4399 | 484.9649 | 604.0102 | 527.406 | 494.3134 | 508.7711 | 492.1792 | 494.2941 | 512.7951 | 590.9304 | 518.5931 | 511.6802 | 649.2713 | 559.3689 | 595.3438 | 590.6167 | 505.996 | 492.3399 | 515.1511 | 579.9211 | 587.616 | 504.9103 | 517.4593 | 522.2405 | 551.1449 | 591.4379 | 543.3256 | 631.4421 | 509.1646
I-NM-OTS_ELC03 |  |  |  | Other services | OTS | Adv. | 2030 | Electricity | ELC | 1 |  | 1900.5636 | 1984.822 | 1909.9791 | 1908.1104 | 2376.498 | 2075.0964 | 1944.8924 | 2001.7765 | 1936.4952 | 1944.8165 | 2017.6093 | 2325.035 | 2040.4216 | 2013.2225 | 2554.5792 | 2200.8554 | 2342.3997 | 2323.8007 | 1990.8579 | 1937.1275 | 2026.8789 | 2281.7187 | 2311.9943 | 1986.5862 | 2035.9605 | 2054.7722 | 2168.4979 | 2327.032 | 2137.7323 | 2484.4296 | 2003.3247
I-NM-OTS_GAS03 |  |  |  |  | OTS | Adv. | 2030 | Gas | GAS | 1 |  | 1900.5636 | 1984.822 | 1909.9791 | 1908.1104 | 2376.498 | 2075.0964 | 1944.8924 | 2001.7765 | 1936.4952 | 1944.8165 | 2017.6093 | 2325.035 | 2040.4216 | 2013.2225 | 2554.5792 | 2200.8554 | 2342.3997 | 2323.8007 | 1990.8579 | 1937.1275 | 2026.8789 | 2281.7187 | 2311.9943 | 1986.5862 | 2035.9605 | 2054.7722 | 2168.4979 | 2327.032 | 2137.7323 | 2484.4296 | 2003.3247
I-NM-OTS_HET03 |  |  |  |  | OTS | Adv. | 2030 | Heat | HET | 1 |  | 1900.5636 | 1984.822 | 1909.9791 | 1908.1104 | 2376.498 | 2075.0964 | 1944.8924 | 2001.7765 | 1936.4952 | 1944.8165 | 2017.6093 | 2325.035 | 2040.4216 | 2013.2225 | 2554.5792 | 2200.8554 | 2342.3997 | 2323.8007 | 1990.8579 | 1937.1275 | 2026.8789 | 2281.7187 | 2311.9943 | 1986.5862 | 2035.9605 | 2054.7722 | 2168.4979 | 2327.032 | 2137.7323 | 2484.4296 | 2003.3247
I-NM-OTS_OIL03 |  |  |  |  | OTS | Adv. | 2030 | Liquid | OIL | 1 |  | 1900.5636 | 1984.822 | 1909.9791 | 1908.1104 | 2376.498 | 2075.0964 | 1944.8924 | 2001.7765 | 1936.4952 | 1944.8165 | 2017.6093 | 2325.035 | 2040.4216 | 2013.2225 | 2554.5792 | 2200.8554 | 2342.3997 | 2323.8007 | 1990.8579 | 1937.1275 | 2026.8789 | 2281.7187 | 2311.9943 | 1986.5862 | 2035.9605 | 2054.7722 | 2168.4979 | 2327.032 | 2137.7323 | 2484.4296 | 2003.3247
I-NM-OTS_COA03 |  |  |  |  | OTS | Adv. | 2030 | Solid | COA | 1 |  | 1900.5636 | 1984.822 | 1909.9791 | 1908.1104 | 2376.498 | 2075.0964 | 1944.8924 | 2001.7765 | 1936.4952 | 1944.8165 | 2017.6093 | 2325.035 | 2040.4216 | 2013.2225 | 2554.5792 | 2200.8554 | 2342.3997 | 2323.8007 | 1990.8579 | 1937.1275 | 2026.8789 | 2281.7187 | 2311.9943 | 1986.5862 | 2035.9605 | 2054.7722 | 2168.4979 | 2327.032 | 2137.7323 | 2484.4296 | 2003.3247
I-NM-OTS_BIO03 |  |  |  |  | OTS | Adv. | 2030 | Biomass | BIO | 1 |  | 1900.5636 | 1984.822 | 1909.9791 | 1908.1104 | 2376.498 | 2075.0964 | 1944.8924 | 2001.7765 | 1936.4952 | 1944.8165 | 2017.6093 | 2325.035 | 2040.4216 | 2013.2225 | 2554.5792 | 2200.8554 | 2342.3997 | 2323.8007 | 1990.8579 | 1937.1275 | 2026.8789 | 2281.7187 | 2311.9943 | 1986.5862 | 2035.9605 | 2054.7722 | 2168.4979 | 2327.032 | 2137.7323 | 2484.4296 | 2003.3247
I-NM-OTS_ELC03 |  |  |  | Other services | OTS | Adv. | 2050 | Electricity | ELC | 1 |  | 1150.2607 | 1201.2556 | 1155.9591 | 1154.8281 | 1438.306 | 1255.8915 | 1177.0894 | 1211.5168 | 1172.0072 | 1177.0434 | 1221.0992 | 1407.1596 | 1234.9056 | 1218.4442 | 1546.0845 | 1332.0035 | 1417.669 | 1406.4125 | 1204.9087 | 1172.3899 | 1226.7093 | 1380.9436 | 1399.2671 | 1202.3233 | 1232.2057 | 1243.5909 | 1312.42 | 1408.3682 | 1293.8001 | 1503.6285 | 1212.4538
I-NM-OTS_GAS03 |  |  |  |  | OTS | Adv. | 2050 | Gas | GAS | 1 |  | 1150.2607 | 1201.2556 | 1155.9591 | 1154.8281 | 1438.306 | 1255.8915 | 1177.0894 | 1211.5168 | 1172.0072 | 1177.0434 | 1221.0992 | 1407.1596 | 1234.9056 | 1218.4442 | 1546.0845 | 1332.0035 | 1417.669 | 1406.4125 | 1204.9087 | 1172.3899 | 1226.7093 | 1380.9436 | 1399.2671 | 1202.3233 | 1232.2057 | 1243.5909 | 1312.42 | 1408.3682 | 1293.8001 | 1503.6285 | 1212.4538
I-NM-OTS_HET03 |  |  |  |  | OTS | Adv. | 2050 | Heat | HET | 1 |  | 1150.2607 | 1201.2556 | 1155.9591 | 1154.8281 | 1438.306 | 1255.8915 | 1177.0894 | 1211.5168 | 1172.0072 | 1177.0434 | 1221.0992 | 1407.1596 | 1234.9056 | 1218.4442 | 1546.0845 | 1332.0035 | 1417.669 | 1406.4125 | 1204.9087 | 1172.3899 | 1226.7093 | 1380.9436 | 1399.2671 | 1202.3233 | 1232.2057 | 1243.5909 | 1312.42 | 1408.3682 | 1293.8001 | 1503.6285 | 1212.4538
I-NM-OTS_OIL03 |  |  |  |  | OTS | Adv. | 2050 | Liquid | OIL | 1 |  | 1150.2607 | 1201.2556 | 1155.9591 | 1154.8281 | 1438.306 | 1255.8915 | 1177.0894 | 1211.5168 | 1172.0072 | 1177.0434 | 1221.0992 | 1407.1596 | 1234.9056 | 1218.4442 | 1546.0845 | 1332.0035 | 1417.669 | 1406.4125 | 1204.9087 | 1172.3899 | 1226.7093 | 1380.9436 | 1399.2671 | 1202.3233 | 1232.2057 | 1243.5909 | 1312.42 | 1408.3682 | 1293.8001 | 1503.6285 | 1212.4538
I-NM-OTS_COA03 |  |  |  |  | OTS | Adv. | 2050 | Solid | COA | 1 |  | 1150.2607 | 1201.2556 | 1155.9591 | 1154.8281 | 1438.306 | 1255.8915 | 1177.0894 | 1211.5168 | 1172.0072 | 1177.0434 | 1221.0992 | 1407.1596 | 1234.9056 | 1218.4442 | 1546.0845 | 1332.0035 | 1417.669 | 1406.4125 | 1204.9087 | 1172.3899 | 1226.7093 | 1380.9436 | 1399.2671 | 1202.3233 | 1232.2057 | 1243.5909 | 1312.42 | 1408.3682 | 1293.8001 | 1503.6285 | 1212.4538
I-NM-OTS_BIO03 |  |  |  |  | OTS | Adv. | 2050 | Biomass | BIO | 1 |  | 1150.2607 | 1201.2556 | 1155.9591 | 1154.8281 | 1438.306 | 1255.8915 | 1177.0894 | 1211.5168 | 1172.0072 | 1177.0434 | 1221.0992 | 1407.1596 | 1234.9056 | 1218.4442 | 1546.0845 | 1332.0035 | 1417.669 | 1406.4125 | 1204.9087 | 1172.3899 | 1226.7093 | 1380.9436 | 1399.2671 | 1202.3233 | 1232.2057 | 1243.5909 | 1312.42 | 1408.3682 | 1293.8001 | 1503.6285 | 1212.4538
Table 16- Fuel shares
|  |  |  | Type of process | Code | Innovation level |  | Fuel | Code |  |  | AFE | AFN | AFZ | AFW | ANZ | ARG | ASC | ASE | ASO | ASR | BRA | CAN | CHN | ENE | ENW | EUE | EUW | GBR | IDN | IND | IRN | JPN | KOR | LAM | MEA | MEX | RUS | SAU | TUR | USA | ZAF
All processes
High temperature heat | HTH | Ordinary | I-NM-HTH_COA01 | High temperature heat | HTH | Ord. |  | COA | INDCOA | bar: AFE to ZAF
High temperature heat | HTH | Ordinary | I-NM-HTH_GAS01 |  |  |  |  | GAS | INDGAS |  |  | 0% | 97.75% | 100% | 0% | 91.76% | 0% | 98.91% | 86.49% | 0% | 97.14% | 92.15% | 100% | 0.2312% | 97.63% | 100% | 99.09% | 97.7% | 98.91% | 0% | 0% | 0% | 82.3% | 97.28% | 98.04% | 100% | 99.72% | 99.74% | 0% | 99.93% | 99.57% | 100%
High temperature heat | HTH | Ordinary | I-NM-HTH_OIL01 |  |  |  |  | OIL | INDOIL |  |  | 100% | 100% | 100% | 100% | 100% | 0% | 100% | 99.78% | 0% | 100% | 99.86% | 100% | 100% | 100% | 100% | 100% | 99.81% | 100% | 0% | 0% | 0% | 100% | 100% | 100% | 100% | 100% | 100% | 0% | 100% | 98.95% | 100%
High temperature heat | HTH | Ordinary | I-NM-HTH_BIO01 |  |  |  |  | BIO | INDBIO |  |  | 0% | 22.46% | 100% | 84.54% | 100% | 0% | 100% | 0% | 0% | 0% | 0% | 100% | 100% | 71.55% | 0% | 3.078% | 17.28% | 100% | 0% | 0% | 0% | 0% | 0.364% | 38.3% | 0% | 0% | 0.8763% | 0% | 0% | 0% | 0%
High temperature heat | HTH | Ordinary | I-NM-HTH_OIL01 |  |  |  |  | OIL | INDBLQ |  |  | 0% | 0% | 0% | 0% | 0% | 0% | 0% | 0.2245% | 0% | 0% | 0.1418% | 0% | 0% | 0% | 0% | 0.003982% | 0.1946% | 0% | 0% | 0% | 0% | 0% | 0% | 0% | 0% | 0% | 0% | 0% | 0% | 1.046% | 0%
High temperature heat | HTH | Ordinary | I-NM-HTH_GAS01 |  |  |  |  | GAS | INDBGS |  |  | 0% | 0% | 0% | 0% | 0.378% | 0% | 0% | 0% | 0% | 0% | 0% | 0% | 0% | 0% | 0% | 0.03012% | 0.09752% | 1.087% | 0% | 0% | 0% | 0% | 0% | 0% | 0% | 0% | 0% | 0% | 0% | 0% | 0%
High temperature heat | HTH | Ordinary | I-NM-HTH_BIO01 |  |  |  |  | BIO | INDWAS |  |  | 0% | 77.54% | 0% | 15.46% | 0% | 0% | 0% | 0% | 0% | 0% | 0% | 0% | 0% | 28.45% | 100% | 96.92% | 82.72% | 0% | 0% | 0% | 0% | 100% | 99.64% | 61.7% | 0% | 0% | 99.12% | 0% | 100% | 100% | 0%
High temperature heat | HTH | Ordinary | I-NM-HTH_HET01 |  |  |  |  | HET | INDGEO |  |  | 0% | 0% | 0% | 0% | 0% | 0% | 0% | 0% | 0% | 0% | 0% | 0% | 0% | 0% | 0% | 0.3599% | 0% | 0% | 0% | 0% | 0% | 0% | 0% | 0% | 0% | 0% | 0% | 0% | 0% | 0% | 0%
High temperature heat | HTH | Ordinary | I-NM-HTH_ELC01 |  |  |  |  | ELC | INDSOL | bar: AFE to ZAF
High temperature heat | HTH | Ordinary | I-NM-HTH_ELC01 |  |  |  |  | ELC | INDELC | bar: AFE to ZAF
High temperature heat | HTH | Ordinary | I-NM-HTH_HET01 |  |  |  |  | HET | INDHET |  |  | 0% | 0% | 0% | 0% | 0% | 0% | 100% | 0% | 0% | 100% | 0% | 0% | 0% | 100% | 0% | 99.64% | 100% | 0% | 0% | 0% | 0% | 0% | 100% | 0% | 0% | 0% | 100% | 0% | 0% | 100% | 0%
High temperature heat | HTH | Ordinary | I-NM-HTH_GAS01 |  |  |  |  | GAS | INDLPG |  |  | 0% | 2.253% | 0% | 0% | 7.861% | 0% | 1.089% | 13.51% | 0% | 2.859% | 7.848% | 0% | 99.77% | 2.367% | 0% | 0.8754% | 2.203% | 0% | 0% | 0% | 0% | 17.7% | 2.724% | 1.961% | 0% | 0.2776% | 0.2589% | 0% | 0.06644% | 0.4257% | 0%
High temperature heat | HTH | Improved | I-NM-HTH_COA03 | High temperature heat | HTH | Imp. |  | COA | INDCOA | bar: AFE to ZAF
High temperature heat | HTH | Improved | I-NM-HTH_GAS03 |  |  |  |  | GAS | INDGAS |  |  | 0% | 97.75% | 100% | 0% | 91.76% | 0% | 98.91% | 86.49% | 0% | 97.14% | 92.15% | 100% | 0.2312% | 97.63% | 100% | 99.09% | 97.7% | 98.91% | 0% | 0% | 0% | 82.3% | 97.28% | 98.04% | 100% | 99.72% | 99.74% | 0% | 99.93% | 99.57% | 100%
High temperature heat | HTH | Improved | I-NM-HTH_OIL03 |  |  |  |  | OIL | INDOIL |  |  | 100% | 100% | 100% | 100% | 100% | 0% | 100% | 99.78% | 0% | 100% | 99.86% | 100% | 100% | 100% | 100% | 100% | 99.81% | 100% | 0% | 0% | 0% | 100% | 100% | 100% | 100% | 100% | 100% | 0% | 100% | 98.95% | 100%
High temperature heat | HTH | Improved | I-NM-HTH_BIO03 |  |  |  |  | BIO | INDBIO |  |  | 0% | 22.46% | 100% | 84.54% | 100% | 0% | 100% | 0% | 0% | 0% | 0% | 100% | 100% | 71.55% | 0% | 3.078% | 17.28% | 100% | 0% | 0% | 0% | 0% | 0.364% | 38.3% | 0% | 0% | 0.8763% | 0% | 0% | 0% | 0%
High temperature heat | HTH | Improved | I-NM-HTH_OIL03 |  |  |  |  | OIL | INDBLQ |  |  | 0% | 0% | 0% | 0% | 0% | 0% | 0% | 0.2245% | 0% | 0% | 0.1418% | 0% | 0% | 0% | 0% | 0.003982% | 0.1946% | 0% | 0% | 0% | 0% | 0% | 0% | 0% | 0% | 0% | 0% | 0% | 0% | 1.046% | 0%
High temperature heat | HTH | Improved | I-NM-HTH_GAS03 |  |  |  |  | GAS | INDBGS |  |  | 0% | 0% | 0% | 0% | 0.378% | 0% | 0% | 0% | 0% | 0% | 0% | 0% | 0% | 0% | 0% | 0.03012% | 0.09752% | 1.087% | 0% | 0% | 0% | 0% | 0% | 0% | 0% | 0% | 0% | 0% | 0% | 0% | 0%
High temperature heat | HTH | Improved | I-NM-HTH_BIO03 |  |  |  |  | BIO | INDWAS |  |  | 0% | 77.54% | 0% | 15.46% | 0% | 0% | 0% | 0% | 0% | 0% | 0% | 0% | 0% | 28.45% | 100% | 96.92% | 82.72% | 0% | 0% | 0% | 0% | 100% | 99.64% | 61.7% | 0% | 0% | 99.12% | 0% | 100% | 100% | 0%
High temperature heat | HTH | Improved | I-NM-HTH_HET03 |  |  |  |  | HET | INDGEO |  |  | 0% | 0% | 0% | 0% | 0% | 0% | 0% | 0% | 0% | 0% | 0% | 0% | 0% | 0% | 0% | 0.3599% | 0% | 0% | 0% | 0% | 0% | 0% | 0% | 0% | 0% | 0% | 0% | 0% | 0% | 0% | 0%
High temperature heat | HTH | Improved | I-NM-HTH_ELC03 |  |  |  |  | ELC | INDSOL | bar: AFE to ZAF
High temperature heat | HTH | Improved | I-NM-HTH_ELC03 |  |  |  |  | ELC | INDELC | bar: AFE to ZAF
High temperature heat | HTH | Improved | I-NM-HTH_HET03 |  |  |  |  | HET | INDHET |  |  | 0% | 0% | 0% | 0% | 0% | 0% | 100% | 0% | 0% | 100% | 0% | 0% | 0% | 100% | 0% | 99.64% | 100% | 0% | 0% | 0% | 0% | 0% | 100% | 0% | 0% | 0% | 100% | 0% | 0% | 100% | 0%
High temperature heat | HTH | Improved | I-NM-HTH_GAS03 |  |  |  |  | GAS | INDLPG |  |  | 0% | 2.253% | 0% | 0% | 7.861% | 0% | 1.089% | 13.51% | 0% | 2.859% | 7.848% | 0% | 99.77% | 2.367% | 0% | 0.8754% | 2.203% | 0% | 0% | 0% | 0% | 17.7% | 2.724% | 1.961% | 0% | 0.2776% | 0.2589% | 0% | 0.06644% | 0.4257% | 0%
High temperature heat | HTH | Advanced | I-NM-HTH_COA03 | High temperature heat | HTH | Adv. |  | COA | INDCOA | bar: AFE to ZAF
High temperature heat | HTH | Advanced | I-NM-HTH_GAS03 |  |  |  |  | GAS | INDGAS |  |  | 0% | 97.75% | 100% | 0% | 91.76% | 0% | 98.91% | 86.49% | 0% | 97.14% | 92.15% | 100% | 0.2312% | 97.63% | 100% | 99.09% | 97.7% | 98.91% | 0% | 0% | 0% | 82.3% | 97.28% | 98.04% | 100% | 99.72% | 99.74% | 0% | 99.93% | 99.57% | 100%
High temperature heat | HTH | Advanced | I-NM-HTH_OIL03 |  |  |  |  | OIL | INDOIL |  |  | 100% | 100% | 100% | 100% | 100% | 0% | 100% | 99.78% | 0% | 100% | 99.86% | 100% | 100% | 100% | 100% | 100% | 99.81% | 100% | 0% | 0% | 0% | 100% | 100% | 100% | 100% | 100% | 100% | 0% | 100% | 98.95% | 100%
High temperature heat | HTH | Advanced | I-NM-HTH_BIO03 |  |  |  |  | BIO | INDBIO |  |  | 0% | 22.46% | 100% | 84.54% | 100% | 0% | 100% | 0% | 0% | 0% | 0% | 100% | 100% | 71.55% | 0% | 3.078% | 17.28% | 100% | 0% | 0% | 0% | 0% | 0.364% | 38.3% | 0% | 0% | 0.8763% | 0% | 0% | 0% | 0%
High temperature heat | HTH | Advanced | I-NM-HTH_OIL03 |  |  |  |  | OIL | INDBLQ |  |  | 0% | 0% | 0% | 0% | 0% | 0% | 0% | 0.2245% | 0% | 0% | 0.1418% | 0% | 0% | 0% | 0% | 0.003982% | 0.1946% | 0% | 0% | 0% | 0% | 0% | 0% | 0% | 0% | 0% | 0% | 0% | 0% | 1.046% | 0%
High temperature heat | HTH | Advanced | I-NM-HTH_GAS03 |  |  |  |  | GAS | INDBGS |  |  | 0% | 0% | 0% | 0% | 0.378% | 0% | 0% | 0% | 0% | 0% | 0% | 0% | 0% | 0% | 0% | 0.03012% | 0.09752% | 1.087% | 0% | 0% | 0% | 0% | 0% | 0% | 0% | 0% | 0% | 0% | 0% | 0% | 0%
High temperature heat | HTH | Advanced | I-NM-HTH_BIO03 |  |  |  |  | BIO | INDWAS |  |  | 0% | 77.54% | 0% | 15.46% | 0% | 0% | 0% | 0% | 0% | 0% | 0% | 0% | 0% | 28.45% | 100% | 96.92% | 82.72% | 0% | 0% | 0% | 0% | 100% | 99.64% | 61.7% | 0% | 0% | 99.12% | 0% | 100% | 100% | 0%
High temperature heat | HTH | Advanced | I-NM-HTH_HET03 |  |  |  |  | HET | INDGEO |  |  | 0% | 0% | 0% | 0% | 0% | 0% | 0% | 0% | 0% | 0% | 0% | 0% | 0% | 0% | 0% | 0.3599% | 0% | 0% | 0% | 0% | 0% | 0% | 0% | 0% | 0% | 0% | 0% | 0% | 0% | 0% | 0%
High temperature heat | HTH | Advanced | I-NM-HTH_ELC03 |  |  |  |  | ELC | INDSOL | bar: AFE to ZAF
High temperature heat | HTH | Advanced | I-NM-HTH_ELC03 |  |  |  |  | ELC | INDELC | bar: AFE to ZAF
High temperature heat | HTH | Advanced | I-NM-HTH_HET03 |  |  |  |  | HET | INDHET |  |  | 0% | 0% | 0% | 0% | 0% | 0% | 100% | 0% | 0% | 100% | 0% | 0% | 0% | 100% | 0% | 99.64% | 100% | 0% | 0% | 0% | 0% | 0% | 100% | 0% | 0% | 0% | 100% | 0% | 0% | 100% | 0%
High temperature heat | HTH | Advanced | I-NM-HTH_GAS03 |  |  |  |  | GAS | INDLPG |  |  | 0% | 2.253% | 0% | 0% | 7.861% | 0% | 1.089% | 13.51% | 0% | 2.859% | 7.848% | 0% | 99.77% | 2.367% | 0% | 0.8754% | 2.203% | 0% | 0% | 0% | 0% | 17.7% | 2.724% | 1.961% | 0% | 0.2776% | 0.2589% | 0% | 0.06644% | 0.4257% | 0%
High temperature heat | HTH | Advanced | I-NM-HTH_H2G03 |  |  |  |  | H2G | INDH2G |  |  | 100% | 100% | 100% | 100% | 100% | 100% | 100% | 100% | 100% | 100% | 100% | 100% | 100% | 100% | 100% | 100% | 100% | 100% | 100% | 100% | 100% | 100% | 100% | 100% | 100% | 100% | 100% | 100% | 100% | 100% | 100%
Low temperature heat | LTH | Ordinary | I-NM-LTH_COA01 | Low temperature heat | LTH | Ord. |  | COA | INDCOA |  |  | 100% | 100% | 100% | 100% | 100% | 0% | 100% | 100% | 100% | 100% | 100% | 100% | 100% | 100% | 100% | 100% | 100% | 100% | 0% | 0% | 0% | 100% | 100% | 100% | 100% | 100% | 100% | 0% | 100% | 100% | 100%
Low temperature heat | LTH | Ordinary | I-NM-LTH_GAS01 |  |  |  |  | GAS | INDGAS |  |  | 0% | 97.75% | 100% | 0% | 91.76% | 0% | 98.91% | 86.49% | 0% | 97.14% | 92.15% | 100% | 0.2312% | 97.63% | 100% | 99.09% | 97.7% | 98.91% | 0% | 0% | 0% | 82.3% | 97.28% | 98.04% | 100% | 99.72% | 99.74% | 0% | 99.93% | 99.57% | 100%
Low temperature heat | LTH | Ordinary | I-NM-LTH_OIL01 |  |  |  |  | OIL | INDOIL |  |  | 100% | 100% | 100% | 100% | 100% | 0% | 100% | 99.78% | 0% | 100% | 99.86% | 100% | 100% | 100% | 100% | 100% | 99.81% | 100% | 0% | 0% | 0% | 100% | 100% | 100% | 100% | 100% | 100% | 0% | 100% | 98.95% | 100%
Low temperature heat | LTH | Ordinary | I-NM-LTH_BIO01 |  |  |  |  | BIO | INDBIO | bar: AFE to ZAF
Low temperature heat | LTH | Ordinary | I-NM-LTH_OIL01 |  |  |  |  | OIL | INDBLQ |  |  | 0% | 0% | 0% | 0% | 0% | 0% | 0% | 0.2245% | 0% | 0% | 0.1418% | 0% | 0% | 0% | 0% | 0.003982% | 0.1946% | 0% | 0% | 0% | 0% | 0% | 0% | 0% | 0% | 0% | 0% | 0% | 0% | 1.046% | 0%
Low temperature heat | LTH | Ordinary | I-NM-LTH_GAS01 |  |  |  |  | GAS | INDBGS |  |  | 0% | 0% | 0% | 0% | 0.378% | 0% | 0% | 0% | 0% | 0% | 0% | 0% | 0% | 0% | 0% | 0.03012% | 0.09752% | 1.087% | 0% | 0% | 0% | 0% | 0% | 0% | 0% | 0% | 0% | 0% | 0% | 0% | 0%
Low temperature heat | LTH | Ordinary | I-NM-LTH_BIO01 |  |  |  |  | BIO | INDWAS | bar: AFE to ZAF
Low temperature heat | LTH | Ordinary | I-NM-LTH_HET01 |  |  |  |  | HET | INDGEO | bar: AFE to ZAF
Low temperature heat | LTH | Ordinary | I-NM-LTH_ELC01 |  |  |  |  | ELC | INDSOL |  |  | 0% | 0% | 0% | 0% | 0% | 0% | 0% | 0% | 0% | 0% | 0% | 0% | 0% | 0% | 0% | 0% | 0.001057% | 0% | 0% | 0% | 0% | 0% | 0% | 0% | 0% | 0% | 0% | 0% | 0% | 0% | 0%
Low temperature heat | LTH | Ordinary | I-NM-LTH_ELC01 |  |  |  |  | ELC | INDELC |  |  | 0% | 100% | 100% | 100% | 100% | 0% | 100% | 100% | 0% | 100% | 100% | 100% | 0% | 100% | 100% | 100% | 100% | 100% | 0% | 0% | 0% | 100% | 100% | 100% | 100% | 100% | 100% | 100% | 100% | 100% | 100%
Low temperature heat | LTH | Ordinary | I-NM-LTH_HET01 |  |  |  |  | HET | INDHET | bar: AFE to ZAF
Low temperature heat | LTH | Ordinary | I-NM-LTH_GAS01 |  |  |  |  | GAS | INDLPG |  |  | 0% | 2.253% | 0% | 0% | 7.861% | 0% | 1.089% | 13.51% | 0% | 2.859% | 7.848% | 0% | 99.77% | 2.367% | 0% | 0.8754% | 2.203% | 0% | 0% | 0% | 0% | 17.7% | 2.724% | 1.961% | 0% | 0.2776% | 0.2589% | 0% | 0.06644% | 0.4257% | 0%
Low temperature heat | LTH | Improved | I-NM-LTH_COA03 | Low temperature heat | LTH | Imp. |  | COA | INDCOA |  |  | 100% | 100% | 100% | 100% | 100% | 0% | 100% | 100% | 100% | 100% | 100% | 100% | 100% | 100% | 100% | 100% | 100% | 100% | 0% | 0% | 0% | 100% | 100% | 100% | 100% | 100% | 100% | 0% | 100% | 100% | 100%
Low temperature heat | LTH | Improved | I-NM-LTH_GAS03 |  |  |  |  | GAS | INDGAS |  |  | 0% | 97.75% | 100% | 0% | 91.76% | 0% | 98.91% | 86.49% | 0% | 97.14% | 92.15% | 100% | 0.2312% | 97.63% | 100% | 99.09% | 97.7% | 98.91% | 0% | 0% | 0% | 82.3% | 97.28% | 98.04% | 100% | 99.72% | 99.74% | 0% | 99.93% | 99.57% | 100%
Low temperature heat | LTH | Improved | I-NM-LTH_OIL03 |  |  |  |  | OIL | INDOIL |  |  | 100% | 100% | 100% | 100% | 100% | 0% | 100% | 99.78% | 0% | 100% | 99.86% | 100% | 100% | 100% | 100% | 100% | 99.81% | 100% | 0% | 0% | 0% | 100% | 100% | 100% | 100% | 100% | 100% | 0% | 100% | 98.95% | 100%
Low temperature heat | LTH | Improved | I-NM-LTH_BIO03 |  |  |  |  | BIO | INDBIO | bar: AFE to ZAF
Low temperature heat | LTH | Improved | I-NM-LTH_OIL03 |  |  |  |  | OIL | INDBLQ |  |  | 0% | 0% | 0% | 0% | 0% | 0% | 0% | 0.2245% | 0% | 0% | 0.1418% | 0% | 0% | 0% | 0% | 0.003982% | 0.1946% | 0% | 0% | 0% | 0% | 0% | 0% | 0% | 0% | 0% | 0% | 0% | 0% | 1.046% | 0%
Low temperature heat | LTH | Improved | I-NM-LTH_GAS03 |  |  |  |  | GAS | INDBGS |  |  | 0% | 0% | 0% | 0% | 0.378% | 0% | 0% | 0% | 0% | 0% | 0% | 0% | 0% | 0% | 0% | 0.03012% | 0.09752% | 1.087% | 0% | 0% | 0% | 0% | 0% | 0% | 0% | 0% | 0% | 0% | 0% | 0% | 0%
Low temperature heat | LTH | Improved | I-NM-LTH_BIO03 |  |  |  |  | BIO | INDWAS | bar: AFE to ZAF
Low temperature heat | LTH | Improved | I-NM-LTH_HET03 |  |  |  |  | HET | INDGEO | bar: AFE to ZAF
Low temperature heat | LTH | Improved | I-NM-LTH_ELC03 |  |  |  |  | ELC | INDSOL |  |  | 0% | 0% | 0% | 0% | 0% | 0% | 0% | 0% | 0% | 0% | 0% | 0% | 0% | 0% | 0% | 0% | 0.001057% | 0% | 0% | 0% | 0% | 0% | 0% | 0% | 0% | 0% | 0% | 0% | 0% | 0% | 0%
Low temperature heat | LTH | Improved | I-NM-LTH_ELC03 |  |  |  |  | ELC | INDELC |  |  | 0% | 100% | 100% | 100% | 100% | 0% | 100% | 100% | 0% | 100% | 100% | 100% | 0% | 100% | 100% | 100% | 100% | 100% | 0% | 0% | 0% | 100% | 100% | 100% | 100% | 100% | 100% | 100% | 100% | 100% | 100%
Low temperature heat | LTH | Improved | I-NM-LTH_HET03 |  |  |  |  | HET | INDHET | bar: AFE to ZAF
Low temperature heat | LTH | Improved | I-NM-LTH_GAS03 |  |  |  |  | GAS | INDLPG |  |  | 0% | 2.253% | 0% | 0% | 7.861% | 0% | 1.089% | 13.51% | 0% | 2.859% | 7.848% | 0% | 99.77% | 2.367% | 0% | 0.8754% | 2.203% | 0% | 0% | 0% | 0% | 17.7% | 2.724% | 1.961% | 0% | 0.2776% | 0.2589% | 0% | 0.06644% | 0.4257% | 0%
Low temperature heat | LTH | Advanced | I-NM-LTH_COA03 | Low temperature heat | LTH | Adv. |  | COA | INDCOA |  |  | 100% | 100% | 100% | 100% | 100% | 0% | 100% | 100% | 100% | 100% | 100% | 100% | 100% | 100% | 100% | 100% | 100% | 100% | 0% | 0% | 0% | 100% | 100% | 100% | 100% | 100% | 100% | 0% | 100% | 100% | 100%
Low temperature heat | LTH | Advanced | I-NM-LTH_GAS03 |  |  |  |  | GAS | INDGAS |  |  | 0% | 97.75% | 100% | 0% | 91.76% | 0% | 98.91% | 86.49% | 0% | 97.14% | 92.15% | 100% | 0.2312% | 97.63% | 100% | 99.09% | 97.7% | 98.91% | 0% | 0% | 0% | 82.3% | 97.28% | 98.04% | 100% | 99.72% | 99.74% | 0% | 99.93% | 99.57% | 100%
Low temperature heat | LTH | Advanced | I-NM-LTH_OIL03 |  |  |  |  | OIL | INDOIL |  |  | 100% | 100% | 100% | 100% | 100% | 0% | 100% | 99.78% | 0% | 100% | 99.86% | 100% | 100% | 100% | 100% | 100% | 99.81% | 100% | 0% | 0% | 0% | 100% | 100% | 100% | 100% | 100% | 100% | 0% | 100% | 98.95% | 100%
Low temperature heat | LTH | Advanced | I-NM-LTH_BIO03 |  |  |  |  | BIO | INDBIO | bar: AFE to ZAF
Low temperature heat | LTH | Advanced | I-NM-LTH_OIL03 |  |  |  |  | OIL | INDBLQ |  |  | 0% | 0% | 0% | 0% | 0% | 0% | 0% | 0.2245% | 0% | 0% | 0.1418% | 0% | 0% | 0% | 0% | 0.003982% | 0.1946% | 0% | 0% | 0% | 0% | 0% | 0% | 0% | 0% | 0% | 0% | 0% | 0% | 1.046% | 0%
Low temperature heat | LTH | Advanced | I-NM-LTH_GAS03 |  |  |  |  | GAS | INDBGS |  |  | 0% | 0% | 0% | 0% | 0.378% | 0% | 0% | 0% | 0% | 0% | 0% | 0% | 0% | 0% | 0% | 0.03012% | 0.09752% | 1.087% | 0% | 0% | 0% | 0% | 0% | 0% | 0% | 0% | 0% | 0% | 0% | 0% | 0%
Low temperature heat | LTH | Advanced | I-NM-LTH_BIO03 |  |  |  |  | BIO | INDWAS | bar: AFE to ZAF
Low temperature heat | LTH | Advanced | I-NM-LTH_HET03 |  |  |  |  | HET | INDGEO | bar: AFE to ZAF
Low temperature heat | LTH | Advanced | I-NM-LTH_ELC03 |  |  |  |  | ELC | INDSOL |  |  | 0% | 0% | 0% | 0% | 0% | 0% | 0% | 0% | 0% | 0% | 0% | 0% | 0% | 0% | 0% | 0% | 0.001057% | 0% | 0% | 0% | 0% | 0% | 0% | 0% | 0% | 0% | 0% | 0% | 0% | 0% | 0%
Low temperature heat | LTH | Advanced | I-NM-LTH_ELC03 |  |  |  |  | ELC | INDELC |  |  | 0% | 100% | 100% | 100% | 100% | 0% | 100% | 100% | 0% | 100% | 100% | 100% | 0% | 100% | 100% | 100% | 100% | 100% | 0% | 0% | 0% | 100% | 100% | 100% | 100% | 100% | 100% | 100% | 100% | 100% | 100%
Low temperature heat | LTH | Advanced | I-NM-LTH_HET03 |  |  |  |  | HET | INDHET | bar: AFE to ZAF
Low temperature heat | LTH | Advanced | I-NM-LTH_GAS03 |  |  |  |  | GAS | INDLPG |  |  | 0% | 2.253% | 0% | 0% | 7.861% | 0% | 1.089% | 13.51% | 0% | 2.859% | 7.848% | 0% | 99.77% | 2.367% | 0% | 0.8754% | 2.203% | 0% | 0% | 0% | 0% | 17.7% | 2.724% | 1.961% | 0% | 0.2776% | 0.2589% | 0% | 0.06644% | 0.4257% | 0%
Low temperature heat | LTH | Advanced | I-NM-LTH_H2G03 |  |  |  |  | H2G | INDH2G |  |  | 100% | 100% | 100% | 100% | 100% | 100% | 100% | 100% | 100% | 100% | 100% | 100% | 100% | 100% | 100% | 100% | 100% | 100% | 100% | 100% | 100% | 100% | 100% | 100% | 100% | 100% | 100% | 100% | 100% | 100% | 100%
Machine drive | MDR | Ordinary | I-NM-MDR_ELC01 | Machine drive | MDR | Ord. |  | ELC | INDELC |  |  | 0% | 100% | 100% | 100% | 100% | 0% | 100% | 100% | 0% | 100% | 100% | 100% | 0% | 100% | 100% | 100% | 100% | 100% | 0% | 0% | 0% | 100% | 100% | 100% | 100% | 100% | 100% | 100% | 100% | 100% | 100%
Machine drive | MDR | Improved | I-NM-MDR_ELC03 | Machine drive | MDR | Imp. |  | ELC | INDELC |  |  | 0% | 100% | 100% | 100% | 100% | 0% | 100% | 100% | 0% | 100% | 100% | 100% | 0% | 100% | 100% | 100% | 100% | 100% | 0% | 0% | 0% | 100% | 100% | 100% | 100% | 100% | 100% | 100% | 100% | 100% | 100%
Machine drive | MDR | Advanced | I-NM-MDR_ELC03 | Machine drive | MDR | Adv. |  | ELC | INDELC |  |  | 0% | 100% | 100% | 100% | 100% | 0% | 100% | 100% | 0% | 100% | 100% | 100% | 0% | 100% | 100% | 100% | 100% | 100% | 0% | 0% | 0% | 100% | 100% | 100% | 100% | 100% | 100% | 100% | 100% | 100% | 100%
Other services | OTS | Ordinary | I-NM-OTS_COA01 | Other services | OTS | Ord. |  | COA | INDCOA | bar: AFE to ZAF
Other services | OTS | Ordinary | I-NM-OTS_GAS01 |  |  |  |  | GAS | INDGAS |  |  | 0% | 97.75% | 100% | 0% | 91.76% | 0% | 98.91% | 86.49% | 0% | 97.14% | 92.15% | 100% | 0.2312% | 97.63% | 100% | 99.09% | 97.7% | 98.91% | 0% | 0% | 0% | 82.3% | 97.28% | 98.04% | 100% | 99.72% | 99.74% | 0% | 99.93% | 99.57% | 100%
Other services | OTS | Ordinary | I-NM-OTS_OIL01 |  |  |  |  | OIL | INDOIL |  |  | 100% | 100% | 100% | 100% | 100% | 0% | 100% | 99.78% | 0% | 100% | 99.86% | 100% | 100% | 100% | 100% | 100% | 99.81% | 100% | 0% | 0% | 0% | 100% | 100% | 100% | 100% | 100% | 100% | 0% | 100% | 98.95% | 100%
Other services | OTS | Ordinary | I-NM-OTS_BIO01 |  |  |  |  | BIO | INDBIO | bar: AFE to ZAF
Other services | OTS | Ordinary | I-NM-OTS_OIL01 |  |  |  |  | OIL | INDBLQ |  |  | 0% | 0% | 0% | 0% | 0% | 0% | 0% | 0.2245% | 0% | 0% | 0.1418% | 0% | 0% | 0% | 0% | 0.003982% | 0.1946% | 0% | 0% | 0% | 0% | 0% | 0% | 0% | 0% | 0% | 0% | 0% | 0% | 1.046% | 0%
Other services | OTS | Ordinary | I-NM-OTS_GAS01 |  |  |  |  | GAS | INDBGS |  |  | 0% | 0% | 0% | 0% | 0.378% | 0% | 0% | 0% | 0% | 0% | 0% | 0% | 0% | 0% | 0% | 0.03012% | 0.09752% | 1.087% | 0% | 0% | 0% | 0% | 0% | 0% | 0% | 0% | 0% | 0% | 0% | 0% | 0%
Other services | OTS | Ordinary | I-NM-OTS_BIO01 |  |  |  |  | BIO | INDWAS | bar: AFE to ZAF
Other services | OTS | Ordinary | I-NM-OTS_HET01 |  |  |  |  | HET | INDGEO | bar: AFE to ZAF
Other services | OTS | Ordinary | I-NM-OTS_ELC01 |  |  |  |  | ELC | INDSOL |  |  | 0% | 0% | 0% | 0% | 0% | 0% | 0% | 0% | 0% | 0% | 0% | 0% | 0% | 0% | 0% | 0% | 0.001057% | 0% | 0% | 0% | 0% | 0% | 0% | 0% | 0% | 0% | 0% | 0% | 0% | 0% | 0%
Other services | OTS | Ordinary | I-NM-OTS_ELC01 |  |  |  |  | ELC | INDELC |  |  | 0% | 100% | 100% | 100% | 100% | 0% | 100% | 100% | 0% | 100% | 100% | 100% | 0% | 100% | 100% | 100% | 100% | 100% | 0% | 0% | 0% | 100% | 100% | 100% | 100% | 100% | 100% | 100% | 100% | 100% | 100%
Other services | OTS | Ordinary | I-NM-OTS_HET01 |  |  |  |  | HET | INDHET | bar: AFE to ZAF
Other services | OTS | Ordinary | I-NM-OTS_GAS01 |  |  |  |  | GAS | INDLPG |  |  | 0% | 2.253% | 0% | 0% | 7.861% | 0% | 1.089% | 13.51% | 0% | 2.859% | 7.848% | 0% | 99.77% | 2.367% | 0% | 0.8754% | 2.203% | 0% | 0% | 0% | 0% | 17.7% | 2.724% | 1.961% | 0% | 0.2776% | 0.2589% | 0% | 0.06644% | 0.4257% | 0%
Other services | OTS | Improved | I-NM-OTS_COA03 | Other services | OTS | Imp. |  | COA | INDCOA | bar: AFE to ZAF
Other services | OTS | Improved | I-NM-OTS_GAS03 |  |  |  |  | GAS | INDGAS |  |  | 0% | 97.75% | 100% | 0% | 91.76% | 0% | 98.91% | 86.49% | 0% | 97.14% | 92.15% | 100% | 0.2312% | 97.63% | 100% | 99.09% | 97.7% | 98.91% | 0% | 0% | 0% | 82.3% | 97.28% | 98.04% | 100% | 99.72% | 99.74% | 0% | 99.93% | 99.57% | 100%
Other services | OTS | Improved | I-NM-OTS_OIL03 |  |  |  |  | OIL | INDOIL |  |  | 100% | 100% | 100% | 100% | 100% | 0% | 100% | 99.78% | 0% | 100% | 99.86% | 100% | 100% | 100% | 100% | 100% | 99.81% | 100% | 0% | 0% | 0% | 100% | 100% | 100% | 100% | 100% | 100% | 0% | 100% | 98.95% | 100%
Other services | OTS | Improved | I-NM-OTS_BIO03 |  |  |  |  | BIO | INDBIO | bar: AFE to ZAF
Other services | OTS | Improved | I-NM-OTS_OIL03 |  |  |  |  | OIL | INDBLQ |  |  | 0% | 0% | 0% | 0% | 0% | 0% | 0% | 0.2245% | 0% | 0% | 0.1418% | 0% | 0% | 0% | 0% | 0.003982% | 0.1946% | 0% | 0% | 0% | 0% | 0% | 0% | 0% | 0% | 0% | 0% | 0% | 0% | 1.046% | 0%
Other services | OTS | Improved | I-NM-OTS_GAS03 |  |  |  |  | GAS | INDBGS |  |  | 0% | 0% | 0% | 0% | 0.378% | 0% | 0% | 0% | 0% | 0% | 0% | 0% | 0% | 0% | 0% | 0.03012% | 0.09752% | 1.087% | 0% | 0% | 0% | 0% | 0% | 0% | 0% | 0% | 0% | 0% | 0% | 0% | 0%
Other services | OTS | Improved | I-NM-OTS_BIO03 |  |  |  |  | BIO | INDWAS | bar: AFE to ZAF
Other services | OTS | Improved | I-NM-OTS_HET03 |  |  |  |  | HET | INDGEO | bar: AFE to ZAF
Other services | OTS | Improved | I-NM-OTS_ELC03 |  |  |  |  | ELC | INDSOL |  |  | 0% | 0% | 0% | 0% | 0% | 0% | 0% | 0% | 0% | 0% | 0% | 0% | 0% | 0% | 0% | 0% | 0.001057% | 0% | 0% | 0% | 0% | 0% | 0% | 0% | 0% | 0% | 0% | 0% | 0% | 0% | 0%
Other services | OTS | Improved | I-NM-OTS_ELC03 |  |  |  |  | ELC | INDELC |  |  | 0% | 100% | 100% | 100% | 100% | 0% | 100% | 100% | 0% | 100% | 100% | 100% | 0% | 100% | 100% | 100% | 100% | 100% | 0% | 0% | 0% | 100% | 100% | 100% | 100% | 100% | 100% | 100% | 100% | 100% | 100%
Other services | OTS | Improved | I-NM-OTS_HET03 |  |  |  |  | HET | INDHET | bar: AFE to ZAF
Other services | OTS | Improved | I-NM-OTS_GAS03 |  |  |  |  | GAS | INDLPG |  |  | 0% | 2.253% | 0% | 0% | 7.861% | 0% | 1.089% | 13.51% | 0% | 2.859% | 7.848% | 0% | 99.77% | 2.367% | 0% | 0.8754% | 2.203% | 0% | 0% | 0% | 0% | 17.7% | 2.724% | 1.961% | 0% | 0.2776% | 0.2589% | 0% | 0.06644% | 0.4257% | 0%
Other services | OTS | Advanced | I-NM-OTS_COA03 | Other services | OTS | Adv. |  | COA | INDCOA | bar: AFE to ZAF
Other services | OTS | Advanced | I-NM-OTS_GAS03 |  |  |  |  | GAS | INDGAS |  |  | 0% | 97.75% | 100% | 0% | 91.76% | 0% | 98.91% | 86.49% | 0% | 97.14% | 92.15% | 100% | 0.2312% | 97.63% | 100% | 99.09% | 97.7% | 98.91% | 0% | 0% | 0% | 82.3% | 97.28% | 98.04% | 100% | 99.72% | 99.74% | 0% | 99.93% | 99.57% | 100%
Other services | OTS | Advanced | I-NM-OTS_OIL03 |  |  |  |  | OIL | INDOIL |  |  | 100% | 100% | 100% | 100% | 100% | 0% | 100% | 99.78% | 0% | 100% | 99.86% | 100% | 100% | 100% | 100% | 100% | 99.81% | 100% | 0% | 0% | 0% | 100% | 100% | 100% | 100% | 100% | 100% | 0% | 100% | 98.95% | 100%
Other services | OTS | Advanced | I-NM-OTS_BIO03 |  |  |  |  | BIO | INDBIO | bar: AFE to ZAF
Other services | OTS | Advanced | I-NM-OTS_OIL03 |  |  |  |  | OIL | INDBLQ |  |  | 0% | 0% | 0% | 0% | 0% | 0% | 0% | 0.2245% | 0% | 0% | 0.1418% | 0% | 0% | 0% | 0% | 0.003982% | 0.1946% | 0% | 0% | 0% | 0% | 0% | 0% | 0% | 0% | 0% | 0% | 0% | 0% | 1.046% | 0%
Other services | OTS | Advanced | I-NM-OTS_GAS03 |  |  |  |  | GAS | INDBGS |  |  | 0% | 0% | 0% | 0% | 0.378% | 0% | 0% | 0% | 0% | 0% | 0% | 0% | 0% | 0% | 0% | 0.03012% | 0.09752% | 1.087% | 0% | 0% | 0% | 0% | 0% | 0% | 0% | 0% | 0% | 0% | 0% | 0% | 0%
Other services | OTS | Advanced | I-NM-OTS_BIO03 |  |  |  |  | BIO | INDWAS | bar: AFE to ZAF
Other services | OTS | Advanced | I-NM-OTS_HET03 |  |  |  |  | HET | INDGEO | bar: AFE to ZAF
Other services | OTS | Advanced | I-NM-OTS_ELC03 |  |  |  |  | ELC | INDSOL |  |  | 0% | 0% | 0% | 0% | 0% | 0% | 0% | 0% | 0% | 0% | 0% | 0% | 0% | 0% | 0% | 0% | 0.001057% | 0% | 0% | 0% | 0% | 0% | 0% | 0% | 0% | 0% | 0% | 0% | 0% | 0% | 0%
Other services | OTS | Advanced | I-NM-OTS_ELC03 |  |  |  |  | ELC | INDELC |  |  | 0% | 100% | 100% | 100% | 100% | 0% | 100% | 100% | 0% | 100% | 100% | 100% | 0% | 100% | 100% | 100% | 100% | 100% | 0% | 0% | 0% | 100% | 100% | 100% | 100% | 100% | 100% | 100% | 100% | 100% | 100%
Other services | OTS | Advanced | I-NM-OTS_HET03 |  |  |  |  | HET | INDHET | bar: AFE to ZAF
Other services | OTS | Advanced | I-NM-OTS_GAS03 |  |  |  |  | GAS | INDLPG |  |  | 0% | 2.253% | 0% | 0% | 7.861% | 0% | 1.089% | 13.51% | 0% | 2.859% | 7.848% | 0% | 99.77% | 2.367% | 0% | 0.8754% | 2.203% | 0% | 0% | 0% | 0% | 17.7% | 2.724% | 1.961% | 0% | 0.2776% | 0.2589% | 0% | 0.06644% | 0.4257% | 0%

## INM_BY Techs
Characterization of sectorial technologies
Sector: | Non-metallic minerals
Code: | NM
Step 1 - Manufaturing processes | [39 empty] | Process definition
~FI_T | [39 empty] | ~FI_Process
TechName | *Technology Description | Comm-OUT | PRC_CAPACT | NCAP_AFA | EFF | NCAP_TLIFE | Attribute | *Unit | AFE | AFN | AFZ | AFW | ANZ | ARG | ASC | ASE | ASO | ASR | BRA | CAN | CHN | ENE | ENW | EUE | EUW | GBR | IDN | IND | IRN | JPN | KOR | LAM | MEA | MEX | RUS | SAU | TUR | USA | ZAF | Sets | TechName | TechDesc | Tact | Tcap | *Comm-IN | Tslvl | PrimaryCG | Vintage
*Technology Name | Description | Output Commodity | Capacity to Activity Factor | Availability factor | Efficiency | Technical life | TIMES attribute for regionalized variables -> | unit | [31 empty] | \I: Process Set Membership | Technology name | Description | Activity unit | Capacity unit | Input Commodity | TimeSlice level of Process Activity | Primary Commodity Group | Vintage Tracking
* | [39 empty] | *
I-NM-LTH_ELC00 | IND Non-metallic minerals technology: Low temperature heat using Electricity - Existing | INMLTH | 31.536 | 90% | 80% | 25 | PRC_RESID | GW | 0 | 0.14046 | 0.00038559 | 0.013578 | 0.069996 | 0 | 0.093165 | 0.22501 | 0 | 0.11698 | 0.11947 | 0.042009 | 0 | 0.10491 | 0.024703 | 0.32152 | 1.0025 | 0.12841 | 0 | 0 | 0 | 0.36741 | 0.26182 | 0.083375 | 0.0078539 | 0.21628 | 0.33816 | 0.010594 | 0.29177 | 0.67254 | 0.050431 | PRE | I-NM-LTH_ELC00 | IND Non-metallic minerals technology: Low temperature heat using Electricity - Existing | PJ | GW | INDELC,INDSOL | DayNite
I-NM-MDR_ELC00 | IND Non-metallic minerals technology: Machine drive using Electricity - Existing | INMMDR | 31.536 | 90% | 80% | 15 | PRC_RESID | GW | 0 | 0.49162 | 0.0013496 | 0.047523 | 0.24499 | 0 | 0.32608 | 0.78754 | 0 | 0.40944 | 0.41815 | 0.14703 | 0 | 0.36719 | 0.08646 | 1.1253 | 3.5088 | 0.44944 | 0 | 0 | 0 | 1.2859 | 0.91637 | 0.29181 | 0.027489 | 0.75697 | 1.1836 | 0.037078 | 1.0212 | 2.3539 | 0.17651 | PRE | I-NM-MDR_ELC00 | IND Non-metallic minerals technology: Machine drive using Electricity - Existing | PJ | GW | INDELC,INDSOL | DayNite
I-NM-OTS_ELC00 | IND Non-metallic minerals technology: Other services using Electricity - Existing | INMOTS | 31.536 | 90% | 80% | 20 | PRC_RESID | GW | 0 | 0.070231 | 0.0001928 | 0.0067889 | 0.034998 | 0 | 0.046582 | 0.11251 | 0 | 0.058491 | 0.059736 | 0.021005 | 0 | 0.052456 | 0.012351 | 0.16076 | 0.50126 | 0.064206 | 0 | 0 | 0 | 0.18371 | 0.13091 | 0.041688 | 0.0039269 | 0.10814 | 0.16908 | 0.0052968 | 0.14589 | 0.33627 | 0.025216 | PRE | I-NM-OTS_ELC00 | IND Non-metallic minerals technology: Other services using Electricity - Existing | PJ | GW | INDELC,INDSOL | DayNite
I-NM-HTH_GAS00 | IND Non-metallic minerals technology: High temperature heat using Gas - Existing | INMHTH | 31.536 | 90% | 60% | 25 | PRC_RESID | GW | 0 | 0.11474 | 0.003355 | 0 | 0.05508 | 0 | 0.078546 | 0.048412 | 0 | 0.010364 | 0.019748 | 0.036972 | 0.031676 | 0.041896 | 0.0042257 | 0.12331 | 0.46492 | 0.049805 | 0 | 0 | 0 | 0.052709 | 0.025694 | 0.029427 | 0.074897 | 0.050668 | 0.37855 | 0 | 0.075251 | 0.38759 | 0.015375 | PRE | I-NM-HTH_GAS00 | IND Non-metallic minerals technology: High temperature heat using Gas - Existing | PJ | GW | INDGAS,INDBGS,INDLPG
I-NM-LTH_GAS00 | IND Non-metallic minerals technology: Low temperature heat using Gas - Existing | INMLTH | 31.536 | 90% | 60% | 25 | PRC_RESID | GW | 0 | 2.0653 | 0.060391 | 0 | 0.99143 | 0 | 1.4138 | 0.87141 | 0 | 0.18654 | 0.35547 | 0.6655 | 0.57016 | 0.75413 | 0.076063 | 2.2195 | 8.3685 | 0.89649 | 0 | 0 | 0 | 0.94876 | 0.4625 | 0.52968 | 1.3482 | 0.91202 | 6.8139 | 0 | 1.3545 | 6.9766 | 0.27674 | PRE | I-NM-LTH_GAS00 | IND Non-metallic minerals technology: Low temperature heat using Gas - Existing | PJ | GW | INDGAS,INDBGS,INDLPG
* | [39 empty] | *
I-NM-OTS_GAS00 | IND Non-metallic minerals technology: Other services using Gas - Existing | INMOTS | 31.536 | 90% | 60% | 20 | PRC_RESID | GW | 0 | 0.11474 | 0.003355 | 0 | 0.05508 | 0 | 0.078546 | 0.048412 | 0 | 0.010364 | 0.019748 | 0.036972 | 0.031676 | 0.041896 | 0.0042257 | 0.12331 | 0.46492 | 0.049805 | 0 | 0 | 0 | 0.052709 | 0.025694 | 0.029427 | 0.074897 | 0.050668 | 0.37855 | 0 | 0.075251 | 0.38759 | 0.015375 | PRE | I-NM-OTS_GAS00 | IND Non-metallic minerals technology: Other services using Gas - Existing | PJ | GW | INDGAS,INDBGS,INDLPG
I-NM-HTH_HET00 | IND Non-metallic minerals technology: High temperature heat using Heat - Existing | INMHTH | 31.536 | 90% | 100% | 25 | PRC_RESID | GW | 0 | 0 | 0 | 0 | 0 | 0 | 0.012687 | 0 | 0 | 9.8653e-07 | 0 | 0 | 0 | 0.19741 | 0 | 0.078309 | 0.45024 | 0 | 0 | 0 | 0 | 0 | 0.0041001 | 0 | 0 | 0 | 3.0874 | 0 | 0 | 0.0054186 | 0 | PRE | I-NM-HTH_HET00 | IND Non-metallic minerals technology: High temperature heat using Heat - Existing | PJ | GW | INDHET,INDGEO
* | [39 empty] | *
* | [39 empty] | *
* | [39 empty] | *
I-NM-HTH_OIL00 | IND Non-metallic minerals technology: High temperature heat using Liquid - Existing | INMHTH | 31.536 | 90% | 40% | 25 | PRC_RESID | GW | 0.033986 | 0.33099 | 0.011966 | 0.018846 | 0.012956 | 0 | 0.17605 | 0.085402 | 0 | 0.060273 | 0.64013 | 0.090675 | 1.6366 | 0.069553 | 0.0084651 | 0.19144 | 0.93955 | 0.036524 | 0 | 0 | 0 | 0.38879 | 0.098365 | 0.096605 | 0.00016337 | 0.52697 | 0.065224 | 0 | 0.79745 | 0.29697 | 0.00044887 | PRE | I-NM-HTH_OIL00 | IND Non-metallic minerals technology: High temperature heat using Liquid - Existing | PJ | GW | INDOIL,INDBLQ
I-NM-LTH_OIL00 | IND Non-metallic minerals technology: Low temperature heat using Liquid - Existing | INMLTH | 31.536 | 90% | 40% | 25 | PRC_RESID | GW | 0.045638 | 0.44447 | 0.016068 | 0.025308 | 0.017398 | 0 | 0.23642 | 0.11468 | 0 | 0.080938 | 0.8596 | 0.12176 | 2.1977 | 0.0934 | 0.011367 | 0.25707 | 1.2617 | 0.049047 | 0 | 0 | 0 | 0.52208 | 0.13209 | 0.12973 | 0.00021938 | 0.70765 | 0.087586 | 0 | 1.0709 | 0.39879 | 0.00060277 | PRE | I-NM-LTH_OIL00 | IND Non-metallic minerals technology: Low temperature heat using Liquid - Existing | PJ | GW | INDOIL,INDBLQ
I-NM-MDR_OIL00 | IND Non-metallic minerals technology: Machine drive using Liquid - Existing | INMMDR | 31.536 | 90% | 40% | 15 | PRC_RESID | GW | 0.0077682 | 0.075654 | 0.002735 | 0.0043077 | 0.0029614 | 0 | 0.040241 | 0.01952 | 0 | 0.013777 | 0.14631 | 0.020726 | 0.37407 | 0.015898 | 0.0019349 | 0.043757 | 0.21475 | 0.0083484 | 0 | 0 | 0 | 0.088865 | 0.022483 | 0.022081 | 3.7341e-05 | 0.12045 | 0.014908 | 0 | 0.18227 | 0.067879 | 0.0001026 | PRE | I-NM-MDR_OIL00 | IND Non-metallic minerals technology: Machine drive using Liquid - Existing | PJ | GW | INDOIL,INDBLQ
I-NM-OTS_OIL00 | IND Non-metallic minerals technology: Other services using Liquid - Existing | INMOTS | 31.536 | 90% | 40% | 20 | PRC_RESID | GW | 0.0097102 | 0.094567 | 0.0034188 | 0.0053847 | 0.0037018 | 0 | 0.050301 | 0.024401 | 0 | 0.017221 | 0.18289 | 0.025907 | 0.46759 | 0.019872 | 0.0024186 | 0.054697 | 0.26844 | 0.010436 | 0 | 0 | 0 | 0.11108 | 0.028104 | 0.027601 | 4.6677e-05 | 0.15056 | 0.018635 | 0 | 0.22784 | 0.084848 | 0.00012825 | PRE | I-NM-OTS_OIL00 | IND Non-metallic minerals technology: Other services using Liquid - Existing | PJ | GW | INDOIL,INDBLQ
* | [39 empty] | *
I-NM-LTH_COA00 | IND Non-metallic minerals technology: Low temperature heat using Solid - Existing | INMLTH | 31.536 | 90% | 40% | 25 | PRC_RESID | GW | 0.40469 | 1.7242 | 0.032509 | 0.2728 | 0.29005 | 0 | 1.004 | 5.1007 | 0.39757 | 0.61051 | 0.067944 | 0.17113 | 0.055352 | 0.87613 | 0.03862 | 0.72571 | 1.5826 | 0.22144 | 0 | 0 | 0 | 1.9391 | 1.4717 | 0.58072 | 1.1562 | 0.064913 | 0.50575 | 0 | 1.316 | 2.6696 | 0.58795 | PRE | I-NM-LTH_COA00 | IND Non-metallic minerals technology: Low temperature heat using Solid - Existing | PJ | GW | INDCOA
* | [39 empty] | *
* | [39 empty] | *
I-NM-HTH_BIO00 | IND Non-metallic minerals technology: High temperature heat using Biomass - Existing | INMHTH | 31.536 | 90% | 40% | 25 | PRC_RESID | GW | 0 | 0.069486 | 0.018307 | 0.0091184 | 0.035364 | 0 | 2.5762e-06 | 0 | 0 | 0 | 0 | 0.088985 | 0.1592 | 0.0073534 | 0.072437 | 1.0672 | 1.7189 | 0.1373 | 0 | 0 | 0 | 0.41109 | 0.43388 | 0.01536 | 0 | 0 | 0.020918 | 0 | 0.22068 | 0.00079923 | 0 | PRE | I-NM-HTH_BIO00 | IND Non-metallic minerals technology: High temperature heat using Biomass - Existing | PJ | GW | INDBIO,INDWAS
* | [39 empty] | *
* | [39 empty] | *
* | [39 empty] | *
~FI_T
TechName | *Technology Description | Comm-IN | * | * | * | LimType | Attribute | *Unit | AFE | AFN | AFZ | AFW | ANZ | ARG | ASC | ASE | ASO | ASR | BRA | CAN | CHN | ENE | ENW | EUE | EUW | GBR | IDN | IND | IRN | JPN | KOR | LAM | MEA | MEX | RUS | SAU | TUR | USA | ZAF
*Technology Name | Description | Input Commodity |  |  |  | Sign of the equation | TIMES attribute for regionalized variables -> | unit
* | [5 empty] | UP | Share-I | %
I-NM-HTH_GAS00 | IND Non-metallic minerals technology: High temperature heat using Gas - Existing | INDGAS |  |  |  | UP | Share-I | % |  | 97.75% | 100% |  | 91.76% |  | 98.91% | 86.49% |  | 97.14% | 92.15% | 100% | 0.2312% | 97.63% | 100% | 99.09% | 97.7% | 98.91% |  |  |  | 82.3% | 97.28% | 98.04% | 100% | 99.72% | 99.74% |  | 99.93% | 99.57% | 100%
I-NM-HTH_OIL00 | IND Non-metallic minerals technology: High temperature heat using Liquid - Existing | INDOIL |  |  |  | UP | Share-I | % | 100% | 100% | 100% | 100% | 100% |  | 100% | 99.78% |  | 100% | 99.86% | 100% | 100% | 100% | 100% | 100% | 99.81% | 100% |  |  |  | 100% | 100% | 100% | 100% | 100% | 100% |  | 100% | 98.95% | 100%
I-NM-HTH_BIO00 | IND Non-metallic minerals technology: High temperature heat using Biomass - Existing | INDBIO |  |  |  | UP | Share-I | % | AFN: 22.46%; AFZ: 100%; AFW: 84.54%; ANZ: 100%; ASC: 100%; CAN: 100%; CHN: 100%; ENE: 71.55%; ENW: 0%; EUE: 3.078%; EUW: 17.28%; GBR: 100%; JPN: 0%; KOR: 0.364%; LAM: 38.3%; RUS: 0.8763%; TUR: 0%; USA: 0%
I-NM-HTH_OIL00 | IND Non-metallic minerals technology: High temperature heat using Liquid - Existing | INDBLQ |  |  |  | UP | Share-I | % | 0% | 0% | 0% | 0% | 0% |  | 0% | 0.2245% |  | 0% | 0.1418% | 0% | 0% | 0% | 0% | 0.003982% | 0.1946% | 0% |  |  |  | 0% | 0% | 0% | 0% | 0% | 0% |  | 0% | 1.046% | 0%
I-NM-HTH_GAS00 | IND Non-metallic minerals technology: High temperature heat using Gas - Existing | INDBGS |  |  |  | UP | Share-I | % |  | 0% | 0% |  | 0.378% |  | 0% | 0% |  | 0% | 0% | 0% | 0% | 0% | 0% | 0.03012% | 0.09752% | 1.087% |  |  |  | 0% | 0% | 0% | 0% | 0% | 0% |  | 0% | 0% | 0%
I-NM-HTH_BIO00 | IND Non-metallic minerals technology: High temperature heat using Biomass - Existing | INDWAS |  |  |  | UP | Share-I | % | AFN: 77.54%; AFZ: 0%; AFW: 15.46%; ANZ: 0%; ASC: 0%; CAN: 0%; CHN: 0%; ENE: 28.45%; ENW: 100%; EUE: 96.92%; EUW: 82.72%; GBR: 0%; JPN: 100%; KOR: 99.64%; LAM: 61.7%; RUS: 99.12%; TUR: 100%; USA: 100%
I-NM-HTH_HET00 | IND Non-metallic minerals technology: High temperature heat using Heat - Existing | INDGEO |  |  |  | UP | Share-I | % | ASC: 0%; ASR: 0%; ENE: 0%; EUE: 0.3599%; EUW: 0%; KOR: 0%; RUS: 0%; USA: 0%
* | [5 empty] | UP | Share-I | %
* | [5 empty] | UP | Share-I | %
I-NM-HTH_HET00 | IND Non-metallic minerals technology: High temperature heat using Heat - Existing | INDHET |  |  |  | UP | Share-I | % | ASC: 100%; ASR: 100%; ENE: 100%; EUE: 99.64%; EUW: 100%; KOR: 100%; RUS: 100%; USA: 100%
I-NM-HTH_GAS00 | IND Non-metallic minerals technology: High temperature heat using Gas - Existing | INDLPG |  |  |  | UP | Share-I | % |  | 2.253% | 0% |  | 7.861% |  | 1.089% | 13.51% |  | 2.859% | 7.848% | 0% | 99.77% | 2.367% | 0% | 0.8754% | 2.203% | 0% |  |  |  | 17.7% | 2.724% | 1.961% | 0% | 0.2776% | 0.2589% |  | 0.06644% | 0.4257% | 0%
I-NM-LTH_COA00 | IND Non-metallic minerals technology: Low temperature heat using Solid - Existing | INDCOA |  |  |  | UP | Share-I | % | 100% | 100% | 100% | 100% | 100% |  | 100% | 100% | 100% | 100% | 100% | 100% | 100% | 100% | 100% | 100% | 100% | 100% |  |  |  | 100% | 100% | 100% | 100% | 100% | 100% |  | 100% | 100% | 100%
I-NM-LTH_GAS00 | IND Non-metallic minerals technology: Low temperature heat using Gas - Existing | INDGAS |  |  |  | UP | Share-I | % |  | 97.75% | 100% |  | 91.76% |  | 98.91% | 86.49% |  | 97.14% | 92.15% | 100% | 0.2312% | 97.63% | 100% | 99.09% | 97.7% | 98.91% |  |  |  | 82.3% | 97.28% | 98.04% | 100% | 99.72% | 99.74% |  | 99.93% | 99.57% | 100%
I-NM-LTH_OIL00 | IND Non-metallic minerals technology: Low temperature heat using Liquid - Existing | INDOIL |  |  |  | UP | Share-I | % | 100% | 100% | 100% | 100% | 100% |  | 100% | 99.78% |  | 100% | 99.86% | 100% | 100% | 100% | 100% | 100% | 99.81% | 100% |  |  |  | 100% | 100% | 100% | 100% | 100% | 100% |  | 100% | 98.95% | 100%
* | [5 empty] | UP | Share-I | %
I-NM-LTH_OIL00 | IND Non-metallic minerals technology: Low temperature heat using Liquid - Existing | INDBLQ |  |  |  | UP | Share-I | % | 0% | 0% | 0% | 0% | 0% |  | 0% | 0.2245% |  | 0% | 0.1418% | 0% | 0% | 0% | 0% | 0.003982% | 0.1946% | 0% |  |  |  | 0% | 0% | 0% | 0% | 0% | 0% |  | 0% | 1.046% | 0%
I-NM-LTH_GAS00 | IND Non-metallic minerals technology: Low temperature heat using Gas - Existing | INDBGS |  |  |  | UP | Share-I | % |  | 0% | 0% |  | 0.378% |  | 0% | 0% |  | 0% | 0% | 0% | 0% | 0% | 0% | 0.03012% | 0.09752% | 1.087% |  |  |  | 0% | 0% | 0% | 0% | 0% | 0% |  | 0% | 0% | 0%
* | [5 empty] | UP | Share-I | %
* | [5 empty] | UP | Share-I | %
I-NM-LTH_ELC00 | IND Non-metallic minerals technology: Low temperature heat using Electricity - Existing | INDSOL |  |  |  | UP | Share-I | % |  | 0% | 0% | 0% | 0% |  | 0% | 0% |  | 0% | 0% | 0% |  | 0% | 0% | 0% | 0.001057% | 0% |  |  |  | 0% | 0% | 0% | 0% | 0% | 0% | 0% | 0% | 0% | 0%
I-NM-LTH_ELC00 | IND Non-metallic minerals technology: Low temperature heat using Electricity - Existing | INDELC |  |  |  | UP | Share-I | % |  | 100% | 100% | 100% | 100% |  | 100% | 100% |  | 100% | 100% | 100% |  | 100% | 100% | 100% | 100% | 100% |  |  |  | 100% | 100% | 100% | 100% | 100% | 100% | 100% | 100% | 100% | 100%
* | [5 empty] | UP | Share-I | %
I-NM-LTH_GAS00 | IND Non-metallic minerals technology: Low temperature heat using Gas - Existing | INDLPG |  |  |  | UP | Share-I | % |  | 2.253% | 0% |  | 7.861% |  | 1.089% | 13.51% |  | 2.859% | 7.848% | 0% | 99.77% | 2.367% | 0% | 0.8754% | 2.203% | 0% |  |  |  | 17.7% | 2.724% | 1.961% | 0% | 0.2776% | 0.2589% |  | 0.06644% | 0.4257% | 0%
* | [5 empty] | UP | Share-I | %
* | [5 empty] | UP | Share-I | %
I-NM-MDR_OIL00 | IND Non-metallic minerals technology: Machine drive using Liquid - Existing | INDOIL |  |  |  | UP | Share-I | % | 100% | 100% | 100% | 100% | 100% |  | 100% | 99.78% |  | 100% | 99.86% | 100% | 100% | 100% | 100% | 100% | 99.81% | 100% |  |  |  | 100% | 100% | 100% | 100% | 100% | 100% |  | 100% | 98.95% | 100%
* | [5 empty] | UP | Share-I | %
I-NM-MDR_OIL00 | IND Non-metallic minerals technology: Machine drive using Liquid - Existing | INDBLQ |  |  |  | UP | Share-I | % | 0% | 0% | 0% | 0% | 0% |  | 0% | 0.2245% |  | 0% | 0.1418% | 0% | 0% | 0% | 0% | 0.003982% | 0.1946% | 0% |  |  |  | 0% | 0% | 0% | 0% | 0% | 0% |  | 0% | 1.046% | 0%
* | [5 empty] | UP | Share-I | %
* | [5 empty] | UP | Share-I | %
* | [5 empty] | UP | Share-I | %
I-NM-MDR_ELC00 | IND Non-metallic minerals technology: Machine drive using Electricity - Existing | INDSOL |  |  |  | UP | Share-I | % |  | 0% | 0% | 0% | 0% |  | 0% | 0% |  | 0% | 0% | 0% |  | 0% | 0% | 0% | 0.001057% | 0% |  |  |  | 0% | 0% | 0% | 0% | 0% | 0% | 0% | 0% | 0% | 0%
I-NM-MDR_ELC00 | IND Non-metallic minerals technology: Machine drive using Electricity - Existing | INDELC |  |  |  | UP | Share-I | % |  | 100% | 100% | 100% | 100% |  | 100% | 100% |  | 100% | 100% | 100% |  | 100% | 100% | 100% | 100% | 100% |  |  |  | 100% | 100% | 100% | 100% | 100% | 100% | 100% | 100% | 100% | 100%
* | [5 empty] | UP | Share-I | %
* | [5 empty] | UP | Share-I | %
* | [5 empty] | UP | Share-I | %
I-NM-OTS_GAS00 | IND Non-metallic minerals technology: Other services using Gas - Existing | INDGAS |  |  |  | UP | Share-I | % |  | 97.75% | 100% |  | 91.76% |  | 98.91% | 86.49% |  | 97.14% | 92.15% | 100% | 0.2312% | 97.63% | 100% | 99.09% | 97.7% | 98.91% |  |  |  | 82.3% | 97.28% | 98.04% | 100% | 99.72% | 99.74% |  | 99.93% | 99.57% | 100%
I-NM-OTS_OIL00 | IND Non-metallic minerals technology: Other services using Liquid - Existing | INDOIL |  |  |  | UP | Share-I | % | 100% | 100% | 100% | 100% | 100% |  | 100% | 99.78% |  | 100% | 99.86% | 100% | 100% | 100% | 100% | 100% | 99.81% | 100% |  |  |  | 100% | 100% | 100% | 100% | 100% | 100% |  | 100% | 98.95% | 100%
* | [5 empty] | UP | Share-I | %
I-NM-OTS_OIL00 | IND Non-metallic minerals technology: Other services using Liquid - Existing | INDBLQ |  |  |  | UP | Share-I | % | 0% | 0% | 0% | 0% | 0% |  | 0% | 0.2245% |  | 0% | 0.1418% | 0% | 0% | 0% | 0% | 0.003982% | 0.1946% | 0% |  |  |  | 0% | 0% | 0% | 0% | 0% | 0% |  | 0% | 1.046% | 0%
I-NM-OTS_GAS00 | IND Non-metallic minerals technology: Other services using Gas - Existing | INDBGS |  |  |  | UP | Share-I | % |  | 0% | 0% |  | 0.378% |  | 0% | 0% |  | 0% | 0% | 0% | 0% | 0% | 0% | 0.03012% | 0.09752% | 1.087% |  |  |  | 0% | 0% | 0% | 0% | 0% | 0% |  | 0% | 0% | 0%
* | [5 empty] | UP | Share-I | %
* | [5 empty] | UP | Share-I | %
I-NM-OTS_ELC00 | IND Non-metallic minerals technology: Other services using Electricity - Existing | INDSOL |  |  |  | UP | Share-I | % |  | 0% | 0% | 0% | 0% |  | 0% | 0% |  | 0% | 0% | 0% |  | 0% | 0% | 0% | 0.001057% | 0% |  |  |  | 0% | 0% | 0% | 0% | 0% | 0% | 0% | 0% | 0% | 0%
I-NM-OTS_ELC00 | IND Non-metallic minerals technology: Other services using Electricity - Existing | INDELC |  |  |  | UP | Share-I | % |  | 100% | 100% | 100% | 100% |  | 100% | 100% |  | 100% | 100% | 100% |  | 100% | 100% | 100% | 100% | 100% |  |  |  | 100% | 100% | 100% | 100% | 100% | 100% | 100% | 100% | 100% | 100%
* | [5 empty] | UP | Share-I | %
I-NM-OTS_GAS00 | IND Non-metallic minerals technology: Other services using Gas - Existing | INDLPG |  |  |  | UP | Share-I | % |  | 2.253% | 0% |  | 7.861% |  | 1.089% | 13.51% |  | 2.859% | 7.848% | 0% | 99.77% | 2.367% | 0% | 0.8754% | 2.203% | 0% |  |  |  | 17.7% | 2.724% | 1.961% | 0% | 0.2776% | 0.2589% |  | 0.06644% | 0.4257% | 0%
Step 2 - Demand process | [39 empty] | Process definition
~FI_T | [39 empty] | ~FI_Process
TechName | *Technology Description | Comm-IN | Comm-OUT | NCAP_AFA | EFF | * | Attribute | *Unit | AFE | AFN | AFZ | AFW | ANZ | ARG | ASC | ASE | ASO | ASR | BRA | CAN | CHN | ENE | ENW | EUE | EUW | GBR | IDN | IND | IRN | JPN | KOR | LAM | MEA | MEX | RUS | SAU | TUR | USA | ZAF | Sets | TechName | TechDesc | Tact | Tcap | Tslvl | PrimaryCG | Vintage
*Technology Name | Description | Input Commodity | Output Commodity | Availability factor | Efficiency |  | TIMES attribute for regionalized variables -> | unit | [31 empty] | \I: Process Set Membership | Technology name | Description | Activity unit | Capacity unit | TimeSlice level of Process Activity | Primary Commodity Group | Vintage Tracking
I-NM-DMD | IND NM demand technology | INMHTH | INM | 1 | 1 |  | Share-I | % | 6.773% | 8.981% | 21.83% | 6.928% | 5.7% | 0% | 7.516% | 1.799% | 0% | 4.485% | 22.84% | 14.75% | 33.08% | 11.97% | 24.8% | 22.49% | 17.22% | 10.64% | 0% | 0% | 0% | 13.42% | 14% | 7.531% | 2.786% | 15.76% | 27.19% | 0% | 16.13% | 4.719% | 1.377% | DMD | I-NM-DMD | IND NM demand technology | PJ | PJ-y
|  | INMLTH |  |  |  |  | Share-I | % | 89.74% | 76.26% | 70.99% | 77.22% | 75.46% | 0% | 77.25% | 84.86% | 100% | 63.18% | 48.54% | 68.12% | 51.11% | 69.21% | 43.92% | 54.28% | 58.88% | 61.65% | 0% | 0% | 0% | 59.46% | 58% | 70.49% | 93.26% | 51.86% | 59.3% | 20% | 59.5% | 73.21% | 79.71%
|  | INMMDR |  |  |  |  | Share-I | % | 1.548% | 9.889% | 2.652% | 12.84% | 13.67% | 0% | 10.3% | 10.85% | 0% | 26.87% | 19.54% | 11.42% | 6.772% | 14.5% | 25.75% | 18.01% | 17.95% | 21.79% | 0% | 0% | 0% | 21.64% | 23.39% | 16.72% | 1.022% | 23.94% | 9.175% | 70% | 17.75% | 16.54% | 15.37%
|  | INMOTS |  |  |  |  | Share-I | % | 1.935% | 4.873% | 4.523% | 3.016% | 5.17% | 100% | 4.933% | 2.492% | 0% | 5.465% | 9.081% | 5.712% | 9.038% | 4.323% | 5.534% | 5.218% | 5.951% | 5.923% | 100% | 100% | 100% | 5.47% | 4.602% | 5.258% | 2.928% | 8.441% | 4.335% | 10% | 6.623% | 5.524% | 3.544%
Demands | [39 empty] | Sector commodity definition
~FI_T | [39 empty] | ~FI_Comm
CommName | *CommDesc | Year | * | * | * | * | Attribute | *Unit | AFE | AFN | AFZ | AFW | ANZ | ARG | ASC | ASE | ASO | ASR | BRA | CAN | CHN | ENE | ENW | EUE | EUW | GBR | IDN | IND | IRN | JPN | KOR | LAM | MEA | MEX | RUS | SAU | TUR | USA | ZAF | Csets | CommName | CommDesc | Unit | LimType | CTSLvl | PeakTS | Ctype
*Commodity | Description | year |  |  |  |  | TIMES attribute | Unit | [31 empty] | *Commodity set | Commodity name | Description | Unit of measure
INM | Demand for industry (IND): Non-metallic minerals | 2018 |  |  |  |  | COM_PROJ | PJ | 14.2422 | 162.8137 | 4.3718 | 11.4567 | 51.4858 | 0 | 100.9403 | 211.1078 | 11.2839 | 44.6996 | 82.0023 | 41.6845 | 156.7821 | 74.9893 | 9.7429 | 184.2553 | 588.8542 | 59.6386 | 0 | 0 | 0 | 180.2915 | 113.9186 | 53.2881 | 76.4595 | 104.0295 | 370.7383 | 1.5034 | 192.4046 | 415.4845 | 32.6081 | DEM | INM | Demand for industry (IND): Non-metallic minerals | PJ
[40 empty] | NRG | INMHTH | High temperature heat for Non-metallic minerals (IND) | PJ
[40 empty] | NRG | INMLTH | Low temperature heat for Non-metallic minerals (IND) | PJ
[40 empty] | NRG | INMMDR | Machine drive for Non-metallic minerals (IND) | PJ
[40 empty] | NRG | INMOTS | Other services for Non-metallic minerals (IND) | PJ
Note on AP8: Sets declarations are inherited. Allowed Process Sets ELE (Thermal Electric Power Plant) CHP (Combined Heat and Power) STGTSS (Pump Storage) STGIPS (Pump Storage IP) PRE (Genric Process/Technology) DMD (Demand Device) IMP (Import) EXP (Export) MIN (Mining Process) RNW (Renewable Technology) HPL (Heating Plant)
Note on AV8: Allowed TsLvl ANNUAL (Annual level) SEASON (Seasonal level) WEEKLY (Weekly level) DAYNITE (day and night level)
Note on AW8: Needed only when one wants to override the VEDA default assignment
Note on AX8: Allowed Vintage NO (if empty by default mean NO) YES
Note on AP92: Sets declarations are inherited. Allowed Process Sets ELE (Thermal Electric Power Plant) CHP (Combined Heat and Power) STGTSS (Pump Storage) STGIPS (Pump Storage IP) PRE (Genric Process/Technology) DMD (Demand Device) IMP (Import) EXP (Export) MIN (Mining Process) RNW (Renewable Technology) HPL (Heating Plant)
Note on AU92: Allowed TsLvl ANNUAL (Annual level) SEASON (Seasonal level) WEEKLY (Weekly level) DAYNITE (day and night level)
Note on AV92: Needed only when one wants to override the VEDA default assignment
Note on AW92: Allowed Vintage NO (if empty by default mean NO) YES

## INM_New Techs
Characterization of new sectorial technology options
|  |  | Sector: | Non-metallic minerals
|  |  | Code: | NM
Sector design
|  |  | Other manufaturing processes | [36 empty] | Process definition
|  |  | ~FI_T | [36 empty] | ~FI_Process
|  |  | TechName | *Technology Description | Comm-IN | Comm-OUT | PRC_CAPACT | NCAP_AFA | START | NCAP_TLIFE | [29 empty] | Sets | TechName | TechDesc | Tact | Tcap | Tslvl | PrimaryCG | Vintage
|  |  | *TeISnology Name | Description | Input Commodity | Output Commodity | Capacity to Activity Factor | Availability factor | Start year | TeISnical life | [29 empty] | \I: Process Set Membership | TeISnology name | Description | Activity unit | Capacity unit | TimeSlice level of Process Activity | Primary Commodity Group | Vintage Tracking
|  |  | * |  | * | [34 empty] | *
|  |  | I-NM-HTH_GAS01 | IND Non-metallic minerals technology: High temperature heat using Gas - Ordinary | INDGAS,INDBGS,INDLPG | INMHTH | 31.536 | 0.9 | 2020 | 25 | [29 empty] | PRE | I-NM-HTH_GAS01 | IND Non-metallic minerals technology: High temperature heat using Gas - Ordinary | PJ | GW |  |  | YES
|  |  | I-NM-HTH_HET01 | IND Non-metallic minerals technology: High temperature heat using Heat - Ordinary | INDHET,INDGEO | INMHTH | 31.536 | 0.9 | 2020 | 25 | [29 empty] | PRE | I-NM-HTH_HET01 | IND Non-metallic minerals technology: High temperature heat using Heat - Ordinary | PJ | GW |  |  | YES
|  |  | I-NM-HTH_OIL01 | IND Non-metallic minerals technology: High temperature heat using Liquid - Ordinary | INDOIL,INDBLQ | INMHTH | 31.536 | 0.9 | 2020 | 25 | [29 empty] | PRE | I-NM-HTH_OIL01 | IND Non-metallic minerals technology: High temperature heat using Liquid - Ordinary | PJ | GW |  |  | YES
|  |  | I-NM-HTH_COA01 | IND Non-metallic minerals technology: High temperature heat using Solid - Ordinary | INDCOA | INMHTH | 31.536 | 0.9 | 2020 | 25 | [29 empty] | PRE | I-NM-HTH_COA01 | IND Non-metallic minerals technology: High temperature heat using Solid - Ordinary | PJ | GW |  |  | YES
|  |  | * |  | * | [34 empty] | *
|  |  | * |  | * | [34 empty] | *
|  |  | I-NM-HTH_GAS02 | IND Non-metallic minerals technology: High temperature heat using Gas - Improved | INDGAS,INDBGS,INDLPG | INMHTH | 31.536 | 0.9 | 2025 | 25 | [29 empty] | PRE | I-NM-HTH_GAS02 | IND Non-metallic minerals technology: High temperature heat using Gas - Improved | PJ | GW |  |  | YES
|  |  | I-NM-HTH_HET02 | IND Non-metallic minerals technology: High temperature heat using Heat - Improved | INDHET,INDGEO | INMHTH | 31.536 | 0.9 | 2025 | 25 | [29 empty] | PRE | I-NM-HTH_HET02 | IND Non-metallic minerals technology: High temperature heat using Heat - Improved | PJ | GW |  |  | YES
|  |  | I-NM-HTH_OIL02 | IND Non-metallic minerals technology: High temperature heat using Liquid - Improved | INDOIL,INDBLQ | INMHTH | 31.536 | 0.9 | 2025 | 25 | [29 empty] | PRE | I-NM-HTH_OIL02 | IND Non-metallic minerals technology: High temperature heat using Liquid - Improved | PJ | GW |  |  | YES
|  |  | I-NM-HTH_COA02 | IND Non-metallic minerals technology: High temperature heat using Solid - Improved | INDCOA | INMHTH | 31.536 | 0.9 | 2025 | 25 | [29 empty] | PRE | I-NM-HTH_COA02 | IND Non-metallic minerals technology: High temperature heat using Solid - Improved | PJ | GW |  |  | YES
|  |  | * |  | * | [34 empty] | *
|  |  | I-NM-HTH_ELC03 | IND Non-metallic minerals technology: High temperature heat using Electricity - Advanced | INDELC,INDSOL | INMHTH | 31.536 | 0.9 | 2030 | 25 | [29 empty] | PRE | I-NM-HTH_ELC03 | IND Non-metallic minerals technology: High temperature heat using Electricity - Advanced | PJ | GW | DayNite |  | YES
|  |  | I-NM-HTH_GAS03 | IND Non-metallic minerals technology: High temperature heat using Gas - Advanced | INDGAS,INDBGS,INDLPG | INMHTH | 31.536 | 0.9 | 2030 | 25 | [29 empty] | PRE | I-NM-HTH_GAS03 | IND Non-metallic minerals technology: High temperature heat using Gas - Advanced | PJ | GW |  |  | YES
|  |  | I-NM-HTH_HET03 | IND Non-metallic minerals technology: High temperature heat using Heat - Advanced | INDHET,INDGEO | INMHTH | 31.536 | 0.9 | 2030 | 25 | [29 empty] | PRE | I-NM-HTH_HET03 | IND Non-metallic minerals technology: High temperature heat using Heat - Advanced | PJ | GW |  |  | YES
|  |  | I-NM-HTH_OIL03 | IND Non-metallic minerals technology: High temperature heat using Liquid - Advanced | INDOIL,INDBLQ | INMHTH | 31.536 | 0.9 | 2030 | 25 | [29 empty] | PRE | I-NM-HTH_OIL03 | IND Non-metallic minerals technology: High temperature heat using Liquid - Advanced | PJ | GW |  |  | YES
|  |  | I-NM-HTH_COA03 | IND Non-metallic minerals technology: High temperature heat using Solid - Advanced | INDCOA | INMHTH | 31.536 | 0.9 | 2030 | 25 | [29 empty] | PRE | I-NM-HTH_COA03 | IND Non-metallic minerals technology: High temperature heat using Solid - Advanced | PJ | GW |  |  | YES
|  |  | I-NM-HTH_BIO03 | IND Non-metallic minerals technology: High temperature heat using Biomass - Advanced | INDBIO,INDWAS | INMHTH | 31.536 | 0.9 | 2030 | 25 | [29 empty] | PRE | I-NM-HTH_BIO03 | IND Non-metallic minerals technology: High temperature heat using Biomass - Advanced | PJ | GW |  |  | YES
|  |  | I-NM-HTH_H2G03 | IND Non-metallic minerals technology: High temperature heat using Hydrogen - Advanced | INDH2G | INMHTH | 31.536 | 0.9 | 2030 | 25 | [29 empty] | PRE | I-NM-HTH_H2G03 | IND Non-metallic minerals technology: High temperature heat using Hydrogen - Advanced | PJ | GW |  |  | YES
|  |  | I-NM-LTH_ELC01 | IND Non-metallic minerals technology: Low temperature heat using Electricity - Ordinary | INDELC,INDSOL | INMLTH | 31.536 | 0.9 | 2020 | 25 | [29 empty] | PRE | I-NM-LTH_ELC01 | IND Non-metallic minerals technology: Low temperature heat using Electricity - Ordinary | PJ | GW | DayNite |  | YES
|  |  | I-NM-LTH_GAS01 | IND Non-metallic minerals technology: Low temperature heat using Gas - Ordinary | INDGAS,INDBGS,INDLPG | INMLTH | 31.536 | 0.9 | 2020 | 25 | [29 empty] | PRE | I-NM-LTH_GAS01 | IND Non-metallic minerals technology: Low temperature heat using Gas - Ordinary | PJ | GW |  |  | YES
|  |  | I-NM-LTH_HET01 | IND Non-metallic minerals technology: Low temperature heat using Heat - Ordinary | INDHET,INDGEO | INMLTH | 31.536 | 0.9 | 2020 | 25 | [29 empty] | PRE | I-NM-LTH_HET01 | IND Non-metallic minerals technology: Low temperature heat using Heat - Ordinary | PJ | GW |  |  | YES
|  |  | I-NM-LTH_OIL01 | IND Non-metallic minerals technology: Low temperature heat using Liquid - Ordinary | INDOIL,INDBLQ | INMLTH | 31.536 | 0.9 | 2020 | 25 | [29 empty] | PRE | I-NM-LTH_OIL01 | IND Non-metallic minerals technology: Low temperature heat using Liquid - Ordinary | PJ | GW |  |  | YES
|  |  | I-NM-LTH_COA01 | IND Non-metallic minerals technology: Low temperature heat using Solid - Ordinary | INDCOA | INMLTH | 31.536 | 0.9 | 2020 | 25 | [29 empty] | PRE | I-NM-LTH_COA01 | IND Non-metallic minerals technology: Low temperature heat using Solid - Ordinary | PJ | GW |  |  | YES
|  |  | I-NM-LTH_BIO01 | IND Non-metallic minerals technology: Low temperature heat using Biomass - Ordinary | INDBIO,INDWAS | INMLTH | 31.536 | 0.9 | 2020 | 25 | [29 empty] | PRE | I-NM-LTH_BIO01 | IND Non-metallic minerals technology: Low temperature heat using Biomass - Ordinary | PJ | GW |  |  | YES
|  |  | I-NM-LTH_ELC02 | IND Non-metallic minerals technology: Low temperature heat using Electricity - Improved | INDELC,INDSOL | INMLTH | 31.536 | 0.9 | 2025 | 25 | [29 empty] | PRE | I-NM-LTH_ELC02 | IND Non-metallic minerals technology: Low temperature heat using Electricity - Improved | PJ | GW | DayNite |  | YES
|  |  | I-NM-LTH_GAS02 | IND Non-metallic minerals technology: Low temperature heat using Gas - Improved | INDGAS,INDBGS,INDLPG | INMLTH | 31.536 | 0.9 | 2025 | 25 | [29 empty] | PRE | I-NM-LTH_GAS02 | IND Non-metallic minerals technology: Low temperature heat using Gas - Improved | PJ | GW |  |  | YES
|  |  | I-NM-LTH_HET02 | IND Non-metallic minerals technology: Low temperature heat using Heat - Improved | INDHET,INDGEO | INMLTH | 31.536 | 0.9 | 2025 | 25 | [29 empty] | PRE | I-NM-LTH_HET02 | IND Non-metallic minerals technology: Low temperature heat using Heat - Improved | PJ | GW |  |  | YES
|  |  | I-NM-LTH_OIL02 | IND Non-metallic minerals technology: Low temperature heat using Liquid - Improved | INDOIL,INDBLQ | INMLTH | 31.536 | 0.9 | 2025 | 25 | [29 empty] | PRE | I-NM-LTH_OIL02 | IND Non-metallic minerals technology: Low temperature heat using Liquid - Improved | PJ | GW |  |  | YES
|  |  | I-NM-LTH_COA02 | IND Non-metallic minerals technology: Low temperature heat using Solid - Improved | INDCOA | INMLTH | 31.536 | 0.9 | 2025 | 25 | [29 empty] | PRE | I-NM-LTH_COA02 | IND Non-metallic minerals technology: Low temperature heat using Solid - Improved | PJ | GW |  |  | YES
|  |  | I-NM-LTH_BIO02 | IND Non-metallic minerals technology: Low temperature heat using Biomass - Improved | INDBIO,INDWAS | INMLTH | 31.536 | 0.9 | 2025 | 25 | [29 empty] | PRE | I-NM-LTH_BIO02 | IND Non-metallic minerals technology: Low temperature heat using Biomass - Improved | PJ | GW |  |  | YES
|  |  | I-NM-LTH_ELC03 | IND Non-metallic minerals technology: Low temperature heat using Electricity - Advanced | INDELC,INDSOL | INMLTH | 31.536 | 0.9 | 2030 | 25 | [29 empty] | PRE | I-NM-LTH_ELC03 | IND Non-metallic minerals technology: Low temperature heat using Electricity - Advanced | PJ | GW | DayNite |  | YES
|  |  | I-NM-LTH_GAS03 | IND Non-metallic minerals technology: Low temperature heat using Gas - Advanced | INDGAS,INDBGS,INDLPG | INMLTH | 31.536 | 0.9 | 2030 | 25 | [29 empty] | PRE | I-NM-LTH_GAS03 | IND Non-metallic minerals technology: Low temperature heat using Gas - Advanced | PJ | GW |  |  | YES
|  |  | I-NM-LTH_HET03 | IND Non-metallic minerals technology: Low temperature heat using Heat - Advanced | INDHET,INDGEO | INMLTH | 31.536 | 0.9 | 2030 | 25 | [29 empty] | PRE | I-NM-LTH_HET03 | IND Non-metallic minerals technology: Low temperature heat using Heat - Advanced | PJ | GW |  |  | YES
|  |  | I-NM-LTH_OIL03 | IND Non-metallic minerals technology: Low temperature heat using Liquid - Advanced | INDOIL,INDBLQ | INMLTH | 31.536 | 0.9 | 2030 | 25 | [29 empty] | PRE | I-NM-LTH_OIL03 | IND Non-metallic minerals technology: Low temperature heat using Liquid - Advanced | PJ | GW |  |  | YES
|  |  | I-NM-LTH_COA03 | IND Non-metallic minerals technology: Low temperature heat using Solid - Advanced | INDCOA | INMLTH | 31.536 | 0.9 | 2030 | 25 | [29 empty] | PRE | I-NM-LTH_COA03 | IND Non-metallic minerals technology: Low temperature heat using Solid - Advanced | PJ | GW |  |  | YES
|  |  | I-NM-LTH_BIO03 | IND Non-metallic minerals technology: Low temperature heat using Biomass - Advanced | INDBIO,INDWAS | INMLTH | 31.536 | 0.9 | 2030 | 25 | [29 empty] | PRE | I-NM-LTH_BIO03 | IND Non-metallic minerals technology: Low temperature heat using Biomass - Advanced | PJ | GW |  |  | YES
|  |  | I-NM-LTH_H2G03 | IND Non-metallic minerals technology: Low temperature heat using Hydrogen - Advanced | INDH2G | INMLTH | 31.536 | 0.9 | 2030 | 25 | [29 empty] | PRE | I-NM-LTH_H2G03 | IND Non-metallic minerals technology: Low temperature heat using Hydrogen - Advanced | PJ | GW |  |  | YES
|  |  | I-NM-MDR_ELC01 | IND Non-metallic minerals technology: Machine drive using Electricity - Ordinary | INDELC,INDSOL | INMMDR | 31.536 | 0.9 | 2020 | 15 | [29 empty] | PRE | I-NM-MDR_ELC01 | IND Non-metallic minerals technology: Machine drive using Electricity - Ordinary | PJ | GW | DayNite |  | YES
|  |  | I-NM-MDR_ELC02 | IND Non-metallic minerals technology: Machine drive using Electricity - Improved | INDELC,INDSOL | INMMDR | 31.536 | 0.9 | 2025 | 15 | [29 empty] | PRE | I-NM-MDR_ELC02 | IND Non-metallic minerals technology: Machine drive using Electricity - Improved | PJ | GW | DayNite |  | YES
|  |  | I-NM-MDR_ELC03 | IND Non-metallic minerals technology: Machine drive using Electricity - Advanced | INDELC,INDSOL | INMMDR | 31.536 | 0.9 | 2030 | 15 | [29 empty] | PRE | I-NM-MDR_ELC03 | IND Non-metallic minerals technology: Machine drive using Electricity - Advanced | PJ | GW | DayNite |  | YES
|  |  | I-NM-OTS_ELC01 | IND Non-metallic minerals technology: Other services using Electricity - Ordinary | INDELC,INDSOL | INMOTS | 31.536 | 0.9 | 2020 | 20 | [29 empty] | PRE | I-NM-OTS_ELC01 | IND Non-metallic minerals technology: Other services using Electricity - Ordinary | PJ | GW | DayNite |  | YES
|  |  | * |  | * | [34 empty] | *
|  |  | * |  | * | [34 empty] | *
|  |  | * |  | * | [34 empty] | *
|  |  | * |  | * | [34 empty] | *
|  |  | * |  | * | [34 empty] | *
|  |  | I-NM-OTS_ELC02 | IND Non-metallic minerals technology: Other services using Electricity - Improved | INDELC,INDSOL | INMOTS | 31.536 | 0.9 | 2025 | 20 | [29 empty] | PRE | I-NM-OTS_ELC02 | IND Non-metallic minerals technology: Other services using Electricity - Improved | PJ | GW | DayNite |  | YES
|  |  | * |  | * | [34 empty] | *
|  |  | * |  | * | [34 empty] | *
|  |  | * |  | * | [34 empty] | *
|  |  | * |  | * | [34 empty] | *
|  |  | * |  | * | [34 empty] | *
|  |  | I-NM-OTS_ELC03 | IND Non-metallic minerals technology: Other services using Electricity - Advanced | INDELC,INDSOL | INMOTS | 31.536 | 0.9 | 2030 | 20 | [29 empty] | PRE | I-NM-OTS_ELC03 | IND Non-metallic minerals technology: Other services using Electricity - Advanced | PJ | GW | DayNite |  | YES
|  |  | * |  | * | [34 empty] | *
|  |  | * |  | * | [34 empty] | *
|  |  | * |  | * | [34 empty] | *
|  |  | * |  | * | [34 empty] | *
|  |  | * |  | * | [34 empty] | *
~FI_T
|  |  | TechName | *Technology Description | Attribute | Year | *Unit | AFE | AFN | AFZ | AFW | ANZ | ARG | ASC | ASE | ASO | ASR | BRA | CAN | CHN | ENE | ENW | EUE | EUW | GBR | IDN | IND | IRN | JPN | KOR | LAM | MEA | MEX | RUS | SAU | TUR | USA | ZAF
|  |  | *Technology Name | Description | TIMES attribute |  | unit
*EFF
*
|  |  | I-NM-HTH_GAS01 | IND Non-metallic minerals technology: High temperature heat using Gas - Ordinary | EFF | 2020 | % | 60% | 60% | 60% | 60% | 60% | 60% | 60% | 60% | 60% | 60% | 60% | 60% | 60% | 60% | 60% | 60% | 60% | 60% | 60% | 60% | 60% | 60% | 60% | 60% | 60% | 60% | 60% | 60% | 60% | 60% | 60%
|  |  | I-NM-HTH_HET01 | IND Non-metallic minerals technology: High temperature heat using Heat - Ordinary | EFF | 2020 | % | 100% | 100% | 100% | 100% | 100% | 100% | 100% | 100% | 100% | 100% | 100% | 100% | 100% | 100% | 100% | 100% | 100% | 100% | 100% | 100% | 100% | 100% | 100% | 100% | 100% | 100% | 100% | 100% | 100% | 100% | 100%
|  |  | I-NM-HTH_OIL01 | IND Non-metallic minerals technology: High temperature heat using Liquid - Ordinary | EFF | 2020 | % | 40% | 40% | 40% | 40% | 40% | 40% | 40% | 40% | 40% | 40% | 40% | 40% | 40% | 40% | 40% | 40% | 40% | 40% | 40% | 40% | 40% | 40% | 40% | 40% | 40% | 40% | 40% | 40% | 40% | 40% | 40%
|  |  | I-NM-HTH_COA01 | IND Non-metallic minerals technology: High temperature heat using Solid - Ordinary | EFF | 2020 | % | 40% | 40% | 40% | 40% | 40% | 40% | 40% | 40% | 40% | 40% | 40% | 40% | 40% | 40% | 40% | 40% | 40% | 40% | 40% | 40% | 40% | 40% | 40% | 40% | 40% | 40% | 40% | 40% | 40% | 40% | 40%
*
*
|  |  | I-NM-HTH_GAS02 | IND Non-metallic minerals technology: High temperature heat using Gas - Improved | EFF | 2025 | % | 60% | 60% | 60% | 60% | 60% | 60% | 60% | 60% | 60% | 60% | 60% | 60% | 60% | 60% | 60% | 60% | 60% | 60% | 60% | 60% | 60% | 60% | 60% | 60% | 60% | 60% | 60% | 60% | 60% | 60% | 60%
|  |  | I-NM-HTH_HET02 | IND Non-metallic minerals technology: High temperature heat using Heat - Improved | EFF | 2025 | % | 100% | 100% | 100% | 100% | 100% | 100% | 100% | 100% | 100% | 100% | 100% | 100% | 100% | 100% | 100% | 100% | 100% | 100% | 100% | 100% | 100% | 100% | 100% | 100% | 100% | 100% | 100% | 100% | 100% | 100% | 100%
|  |  | I-NM-HTH_OIL02 | IND Non-metallic minerals technology: High temperature heat using Liquid - Improved | EFF | 2025 | % | 40% | 40% | 40% | 40% | 40% | 40% | 40% | 40% | 40% | 40% | 40% | 40% | 40% | 40% | 40% | 40% | 40% | 40% | 40% | 40% | 40% | 40% | 40% | 40% | 40% | 40% | 40% | 40% | 40% | 40% | 40%
|  |  | I-NM-HTH_COA02 | IND Non-metallic minerals technology: High temperature heat using Solid - Improved | EFF | 2025 | % | 40% | 40% | 40% | 40% | 40% | 40% | 40% | 40% | 40% | 40% | 40% | 40% | 40% | 40% | 40% | 40% | 40% | 40% | 40% | 40% | 40% | 40% | 40% | 40% | 40% | 40% | 40% | 40% | 40% | 40% | 40%
*
*
|  |  | I-NM-HTH_GAS02 | IND Non-metallic minerals technology: High temperature heat using Gas - Improved | EFF | 2030 | % | 61.25% | 61.25% | 61.25% | 61.25% | 61.25% | 61.25% | 61.25% | 61.25% | 61.25% | 61.25% | 61.25% | 61.25% | 61.25% | 61.25% | 61.25% | 61.25% | 61.25% | 61.25% | 61.25% | 61.25% | 61.25% | 61.25% | 61.25% | 61.25% | 61.25% | 61.25% | 61.25% | 61.25% | 61.25% | 61.25% | 61.25%
|  |  | I-NM-HTH_HET02 | IND Non-metallic minerals technology: High temperature heat using Heat - Improved | EFF | 2030 | % | 102.1% | 102.1% | 102.1% | 102.1% | 102.1% | 102.1% | 102.1% | 102.1% | 102.1% | 102.1% | 102.1% | 102.1% | 102.1% | 102.1% | 102.1% | 102.1% | 102.1% | 102.1% | 102.1% | 102.1% | 102.1% | 102.1% | 102.1% | 102.1% | 102.1% | 102.1% | 102.1% | 102.1% | 102.1% | 102.1% | 102.1%
|  |  | I-NM-HTH_OIL02 | IND Non-metallic minerals technology: High temperature heat using Liquid - Improved | EFF | 2030 | % | 40.83% | 40.83% | 40.83% | 40.83% | 40.83% | 40.83% | 40.83% | 40.83% | 40.83% | 40.83% | 40.83% | 40.83% | 40.83% | 40.83% | 40.83% | 40.83% | 40.83% | 40.83% | 40.83% | 40.83% | 40.83% | 40.83% | 40.83% | 40.83% | 40.83% | 40.83% | 40.83% | 40.83% | 40.83% | 40.83% | 40.83%
|  |  | I-NM-HTH_COA02 | IND Non-metallic minerals technology: High temperature heat using Solid - Improved | EFF | 2030 | % | 40.83% | 40.83% | 40.83% | 40.83% | 40.83% | 40.83% | 40.83% | 40.83% | 40.83% | 40.83% | 40.83% | 40.83% | 40.83% | 40.83% | 40.83% | 40.83% | 40.83% | 40.83% | 40.83% | 40.83% | 40.83% | 40.83% | 40.83% | 40.83% | 40.83% | 40.83% | 40.83% | 40.83% | 40.83% | 40.83% | 40.83%
*
*
|  |  | I-NM-HTH_GAS02 | IND Non-metallic minerals technology: High temperature heat using Gas - Improved | EFF | 2050 | % | 62.12% | 62.12% | 62.12% | 62.12% | 62.12% | 62.12% | 62.12% | 62.12% | 62.12% | 62.12% | 62.12% | 62.12% | 62.12% | 62.12% | 62.12% | 62.12% | 62.12% | 62.12% | 62.12% | 62.12% | 62.12% | 62.12% | 62.12% | 62.12% | 62.12% | 62.12% | 62.12% | 62.12% | 62.12% | 62.12% | 62.12%
|  |  | I-NM-HTH_HET02 | IND Non-metallic minerals technology: High temperature heat using Heat - Improved | EFF | 2050 | % | 103.5% | 103.5% | 103.5% | 103.5% | 103.5% | 103.5% | 103.5% | 103.5% | 103.5% | 103.5% | 103.5% | 103.5% | 103.5% | 103.5% | 103.5% | 103.5% | 103.5% | 103.5% | 103.5% | 103.5% | 103.5% | 103.5% | 103.5% | 103.5% | 103.5% | 103.5% | 103.5% | 103.5% | 103.5% | 103.5% | 103.5%
|  |  | I-NM-HTH_OIL02 | IND Non-metallic minerals technology: High temperature heat using Liquid - Improved | EFF | 2050 | % | 41.41% | 41.41% | 41.41% | 41.41% | 41.41% | 41.41% | 41.41% | 41.41% | 41.41% | 41.41% | 41.41% | 41.41% | 41.41% | 41.41% | 41.41% | 41.41% | 41.41% | 41.41% | 41.41% | 41.41% | 41.41% | 41.41% | 41.41% | 41.41% | 41.41% | 41.41% | 41.41% | 41.41% | 41.41% | 41.41% | 41.41%
|  |  | I-NM-HTH_COA02 | IND Non-metallic minerals technology: High temperature heat using Solid - Improved | EFF | 2050 | % | 41.41% | 41.41% | 41.41% | 41.41% | 41.41% | 41.41% | 41.41% | 41.41% | 41.41% | 41.41% | 41.41% | 41.41% | 41.41% | 41.41% | 41.41% | 41.41% | 41.41% | 41.41% | 41.41% | 41.41% | 41.41% | 41.41% | 41.41% | 41.41% | 41.41% | 41.41% | 41.41% | 41.41% | 41.41% | 41.41% | 41.41%
*
|  |  | I-NM-HTH_ELC03 | IND Non-metallic minerals technology: High temperature heat using Electricity - Advanced | EFF | 2030 | % | 88% | 88% | 88% | 88% | 88% | 88% | 88% | 88% | 88% | 88% | 88% | 88% | 88% | 88% | 88% | 88% | 88% | 88% | 88% | 88% | 88% | 88% | 88% | 88% | 88% | 88% | 88% | 88% | 88% | 88% | 88%
|  |  | I-NM-HTH_GAS03 | IND Non-metallic minerals technology: High temperature heat using Gas - Advanced | EFF | 2030 | % | 66% | 66% | 66% | 66% | 66% | 66% | 66% | 66% | 66% | 66% | 66% | 66% | 66% | 66% | 66% | 66% | 66% | 66% | 66% | 66% | 66% | 66% | 66% | 66% | 66% | 66% | 66% | 66% | 66% | 66% | 66%
|  |  | I-NM-HTH_HET03 | IND Non-metallic minerals technology: High temperature heat using Heat - Advanced | EFF | 2030 | % | 110% | 110% | 110% | 110% | 110% | 110% | 110% | 110% | 110% | 110% | 110% | 110% | 110% | 110% | 110% | 110% | 110% | 110% | 110% | 110% | 110% | 110% | 110% | 110% | 110% | 110% | 110% | 110% | 110% | 110% | 110%
|  |  | I-NM-HTH_OIL03 | IND Non-metallic minerals technology: High temperature heat using Liquid - Advanced | EFF | 2030 | % | 44% | 44% | 44% | 44% | 44% | 44% | 44% | 44% | 44% | 44% | 44% | 44% | 44% | 44% | 44% | 44% | 44% | 44% | 44% | 44% | 44% | 44% | 44% | 44% | 44% | 44% | 44% | 44% | 44% | 44% | 44%
|  |  | I-NM-HTH_COA03 | IND Non-metallic minerals technology: High temperature heat using Solid - Advanced | EFF | 2030 | % | 44% | 44% | 44% | 44% | 44% | 44% | 44% | 44% | 44% | 44% | 44% | 44% | 44% | 44% | 44% | 44% | 44% | 44% | 44% | 44% | 44% | 44% | 44% | 44% | 44% | 44% | 44% | 44% | 44% | 44% | 44%
|  |  | I-NM-HTH_BIO03 | IND Non-metallic minerals technology: High temperature heat using Biomass - Advanced | EFF | 2030 | % | 44% | 44% | 44% | 44% | 44% | 44% | 44% | 44% | 44% | 44% | 44% | 44% | 44% | 44% | 44% | 44% | 44% | 44% | 44% | 44% | 44% | 44% | 44% | 44% | 44% | 44% | 44% | 44% | 44% | 44% | 44%
|  |  | I-NM-LTH_H2G03 | IND Non-metallic minerals technology: Low temperature heat using Hydrogen - Advanced | EFF | 2050 | % | 68.4% | 68.4% | 68.4% | 68.4% | 68.4% | 68.4% | 68.4% | 68.4% | 68.4% | 68.4% | 68.4% | 68.4% | 68.4% | 68.4% | 68.4% | 68.4% | 68.4% | 68.4% | 68.4% | 68.4% | 68.4% | 68.4% | 68.4% | 68.4% | 68.4% | 68.4% | 68.4% | 68.4% | 68.4% | 68.4% | 68.4%
|  |  | I-NM-HTH_ELC03 | IND Non-metallic minerals technology: High temperature heat using Electricity - Advanced | EFF | 2050 | % | 92.8% | 92.8% | 92.8% | 92.8% | 92.8% | 92.8% | 92.8% | 92.8% | 92.8% | 92.8% | 92.8% | 92.8% | 92.8% | 92.8% | 92.8% | 92.8% | 92.8% | 92.8% | 92.8% | 92.8% | 92.8% | 92.8% | 92.8% | 92.8% | 92.8% | 92.8% | 92.8% | 92.8% | 92.8% | 92.8% | 92.8%
|  |  | I-NM-HTH_GAS03 | IND Non-metallic minerals technology: High temperature heat using Gas - Advanced | EFF | 2050 | % | 69.6% | 69.6% | 69.6% | 69.6% | 69.6% | 69.6% | 69.6% | 69.6% | 69.6% | 69.6% | 69.6% | 69.6% | 69.6% | 69.6% | 69.6% | 69.6% | 69.6% | 69.6% | 69.6% | 69.6% | 69.6% | 69.6% | 69.6% | 69.6% | 69.6% | 69.6% | 69.6% | 69.6% | 69.6% | 69.6% | 69.6%
|  |  | I-NM-HTH_HET03 | IND Non-metallic minerals technology: High temperature heat using Heat - Advanced | EFF | 2050 | % | 116% | 116% | 116% | 116% | 116% | 116% | 116% | 116% | 116% | 116% | 116% | 116% | 116% | 116% | 116% | 116% | 116% | 116% | 116% | 116% | 116% | 116% | 116% | 116% | 116% | 116% | 116% | 116% | 116% | 116% | 116%
|  |  | I-NM-HTH_OIL03 | IND Non-metallic minerals technology: High temperature heat using Liquid - Advanced | EFF | 2050 | % | 46.4% | 46.4% | 46.4% | 46.4% | 46.4% | 46.4% | 46.4% | 46.4% | 46.4% | 46.4% | 46.4% | 46.4% | 46.4% | 46.4% | 46.4% | 46.4% | 46.4% | 46.4% | 46.4% | 46.4% | 46.4% | 46.4% | 46.4% | 46.4% | 46.4% | 46.4% | 46.4% | 46.4% | 46.4% | 46.4% | 46.4%
|  |  | I-NM-HTH_COA03 | IND Non-metallic minerals technology: High temperature heat using Solid - Advanced | EFF | 2050 | % | 46.4% | 46.4% | 46.4% | 46.4% | 46.4% | 46.4% | 46.4% | 46.4% | 46.4% | 46.4% | 46.4% | 46.4% | 46.4% | 46.4% | 46.4% | 46.4% | 46.4% | 46.4% | 46.4% | 46.4% | 46.4% | 46.4% | 46.4% | 46.4% | 46.4% | 46.4% | 46.4% | 46.4% | 46.4% | 46.4% | 46.4%
|  |  | I-NM-HTH_BIO03 | IND Non-metallic minerals technology: High temperature heat using Biomass - Advanced | EFF | 2050 | % | 46.4% | 46.4% | 46.4% | 46.4% | 46.4% | 46.4% | 46.4% | 46.4% | 46.4% | 46.4% | 46.4% | 46.4% | 46.4% | 46.4% | 46.4% | 46.4% | 46.4% | 46.4% | 46.4% | 46.4% | 46.4% | 46.4% | 46.4% | 46.4% | 46.4% | 46.4% | 46.4% | 46.4% | 46.4% | 46.4% | 46.4%
|  |  | I-NM-HTH_H2G03 | IND Non-metallic minerals technology: High temperature heat using Hydrogen - Advanced | EFF | 2050 | % | 69.6% | 69.6% | 69.6% | 69.6% | 69.6% | 69.6% | 69.6% | 69.6% | 69.6% | 69.6% | 69.6% | 69.6% | 69.6% | 69.6% | 69.6% | 69.6% | 69.6% | 69.6% | 69.6% | 69.6% | 69.6% | 69.6% | 69.6% | 69.6% | 69.6% | 69.6% | 69.6% | 69.6% | 69.6% | 69.6% | 69.6%
|  |  | I-NM-LTH_ELC01 | IND Non-metallic minerals technology: Low temperature heat using Electricity - Ordinary | EFF | 2020 | % | 80% | 80% | 80% | 80% | 80% | 80% | 80% | 80% | 80% | 80% | 80% | 80% | 80% | 80% | 80% | 80% | 80% | 80% | 80% | 80% | 80% | 80% | 80% | 80% | 80% | 80% | 80% | 80% | 80% | 80% | 80%
|  |  | I-NM-LTH_GAS01 | IND Non-metallic minerals technology: Low temperature heat using Gas - Ordinary | EFF | 2020 | % | 60% | 60% | 60% | 60% | 60% | 60% | 60% | 60% | 60% | 60% | 60% | 60% | 60% | 60% | 60% | 60% | 60% | 60% | 60% | 60% | 60% | 60% | 60% | 60% | 60% | 60% | 60% | 60% | 60% | 60% | 60%
|  |  | I-NM-LTH_HET01 | IND Non-metallic minerals technology: Low temperature heat using Heat - Ordinary | EFF | 2020 | % | 100% | 100% | 100% | 100% | 100% | 100% | 100% | 100% | 100% | 100% | 100% | 100% | 100% | 100% | 100% | 100% | 100% | 100% | 100% | 100% | 100% | 100% | 100% | 100% | 100% | 100% | 100% | 100% | 100% | 100% | 100%
|  |  | I-NM-LTH_OIL01 | IND Non-metallic minerals technology: Low temperature heat using Liquid - Ordinary | EFF | 2020 | % | 40% | 40% | 40% | 40% | 40% | 40% | 40% | 40% | 40% | 40% | 40% | 40% | 40% | 40% | 40% | 40% | 40% | 40% | 40% | 40% | 40% | 40% | 40% | 40% | 40% | 40% | 40% | 40% | 40% | 40% | 40%
|  |  | I-NM-LTH_COA01 | IND Non-metallic minerals technology: Low temperature heat using Solid - Ordinary | EFF | 2020 | % | 40% | 40% | 40% | 40% | 40% | 40% | 40% | 40% | 40% | 40% | 40% | 40% | 40% | 40% | 40% | 40% | 40% | 40% | 40% | 40% | 40% | 40% | 40% | 40% | 40% | 40% | 40% | 40% | 40% | 40% | 40%
|  |  | I-NM-LTH_BIO01 | IND Non-metallic minerals technology: Low temperature heat using Biomass - Ordinary | EFF | 2020 | % | 40% | 40% | 40% | 40% | 40% | 40% | 40% | 40% | 40% | 40% | 40% | 40% | 40% | 40% | 40% | 40% | 40% | 40% | 40% | 40% | 40% | 40% | 40% | 40% | 40% | 40% | 40% | 40% | 40% | 40% | 40%
|  |  | I-NM-LTH_ELC02 | IND Non-metallic minerals technology: Low temperature heat using Electricity - Improved | EFF | 2025 | % | 80% | 80% | 80% | 80% | 80% | 80% | 80% | 80% | 80% | 80% | 80% | 80% | 80% | 80% | 80% | 80% | 80% | 80% | 80% | 80% | 80% | 80% | 80% | 80% | 80% | 80% | 80% | 80% | 80% | 80% | 80%
|  |  | I-NM-LTH_GAS02 | IND Non-metallic minerals technology: Low temperature heat using Gas - Improved | EFF | 2025 | % | 60% | 60% | 60% | 60% | 60% | 60% | 60% | 60% | 60% | 60% | 60% | 60% | 60% | 60% | 60% | 60% | 60% | 60% | 60% | 60% | 60% | 60% | 60% | 60% | 60% | 60% | 60% | 60% | 60% | 60% | 60%
|  |  | I-NM-LTH_HET02 | IND Non-metallic minerals technology: Low temperature heat using Heat - Improved | EFF | 2025 | % | 100% | 100% | 100% | 100% | 100% | 100% | 100% | 100% | 100% | 100% | 100% | 100% | 100% | 100% | 100% | 100% | 100% | 100% | 100% | 100% | 100% | 100% | 100% | 100% | 100% | 100% | 100% | 100% | 100% | 100% | 100%
|  |  | I-NM-LTH_OIL02 | IND Non-metallic minerals technology: Low temperature heat using Liquid - Improved | EFF | 2025 | % | 40% | 40% | 40% | 40% | 40% | 40% | 40% | 40% | 40% | 40% | 40% | 40% | 40% | 40% | 40% | 40% | 40% | 40% | 40% | 40% | 40% | 40% | 40% | 40% | 40% | 40% | 40% | 40% | 40% | 40% | 40%
|  |  | I-NM-LTH_COA02 | IND Non-metallic minerals technology: Low temperature heat using Solid - Improved | EFF | 2025 | % | 40% | 40% | 40% | 40% | 40% | 40% | 40% | 40% | 40% | 40% | 40% | 40% | 40% | 40% | 40% | 40% | 40% | 40% | 40% | 40% | 40% | 40% | 40% | 40% | 40% | 40% | 40% | 40% | 40% | 40% | 40%
|  |  | I-NM-LTH_BIO02 | IND Non-metallic minerals technology: Low temperature heat using Biomass - Improved | EFF | 2025 | % | 40% | 40% | 40% | 40% | 40% | 40% | 40% | 40% | 40% | 40% | 40% | 40% | 40% | 40% | 40% | 40% | 40% | 40% | 40% | 40% | 40% | 40% | 40% | 40% | 40% | 40% | 40% | 40% | 40% | 40% | 40%
|  |  | I-NM-LTH_ELC02 | IND Non-metallic minerals technology: Low temperature heat using Electricity - Improved | EFF | 2030 | % | 81.8% | 81.8% | 81.8% | 81.8% | 81.8% | 81.8% | 81.8% | 81.8% | 81.8% | 81.8% | 81.8% | 81.8% | 81.8% | 81.8% | 81.8% | 81.8% | 81.8% | 81.8% | 81.8% | 81.8% | 81.8% | 81.8% | 81.8% | 81.8% | 81.8% | 81.8% | 81.8% | 81.8% | 81.8% | 81.8% | 81.8%
|  |  | I-NM-LTH_GAS02 | IND Non-metallic minerals technology: Low temperature heat using Gas - Improved | EFF | 2030 | % | 61.35% | 61.35% | 61.35% | 61.35% | 61.35% | 61.35% | 61.35% | 61.35% | 61.35% | 61.35% | 61.35% | 61.35% | 61.35% | 61.35% | 61.35% | 61.35% | 61.35% | 61.35% | 61.35% | 61.35% | 61.35% | 61.35% | 61.35% | 61.35% | 61.35% | 61.35% | 61.35% | 61.35% | 61.35% | 61.35% | 61.35%
|  |  | I-NM-LTH_HET02 | IND Non-metallic minerals technology: Low temperature heat using Heat - Improved | EFF | 2030 | % | 102.2% | 102.2% | 102.2% | 102.2% | 102.2% | 102.2% | 102.2% | 102.2% | 102.2% | 102.2% | 102.2% | 102.2% | 102.2% | 102.2% | 102.2% | 102.2% | 102.2% | 102.2% | 102.2% | 102.2% | 102.2% | 102.2% | 102.2% | 102.2% | 102.2% | 102.2% | 102.2% | 102.2% | 102.2% | 102.2% | 102.2%
|  |  | I-NM-LTH_OIL02 | IND Non-metallic minerals technology: Low temperature heat using Liquid - Improved | EFF | 2030 | % | 40.9% | 40.9% | 40.9% | 40.9% | 40.9% | 40.9% | 40.9% | 40.9% | 40.9% | 40.9% | 40.9% | 40.9% | 40.9% | 40.9% | 40.9% | 40.9% | 40.9% | 40.9% | 40.9% | 40.9% | 40.9% | 40.9% | 40.9% | 40.9% | 40.9% | 40.9% | 40.9% | 40.9% | 40.9% | 40.9% | 40.9%
|  |  | I-NM-LTH_COA02 | IND Non-metallic minerals technology: Low temperature heat using Solid - Improved | EFF | 2030 | % | 40.9% | 40.9% | 40.9% | 40.9% | 40.9% | 40.9% | 40.9% | 40.9% | 40.9% | 40.9% | 40.9% | 40.9% | 40.9% | 40.9% | 40.9% | 40.9% | 40.9% | 40.9% | 40.9% | 40.9% | 40.9% | 40.9% | 40.9% | 40.9% | 40.9% | 40.9% | 40.9% | 40.9% | 40.9% | 40.9% | 40.9%
|  |  | I-NM-LTH_BIO02 | IND Non-metallic minerals technology: Low temperature heat using Biomass - Improved | EFF | 2030 | % | 40.9% | 40.9% | 40.9% | 40.9% | 40.9% | 40.9% | 40.9% | 40.9% | 40.9% | 40.9% | 40.9% | 40.9% | 40.9% | 40.9% | 40.9% | 40.9% | 40.9% | 40.9% | 40.9% | 40.9% | 40.9% | 40.9% | 40.9% | 40.9% | 40.9% | 40.9% | 40.9% | 40.9% | 40.9% | 40.9% | 40.9%
|  |  | I-NM-LTH_ELC02 | IND Non-metallic minerals technology: Low temperature heat using Electricity - Improved | EFF | 2050 | % | 83.06% | 83.06% | 83.06% | 83.06% | 83.06% | 83.06% | 83.06% | 83.06% | 83.06% | 83.06% | 83.06% | 83.06% | 83.06% | 83.06% | 83.06% | 83.06% | 83.06% | 83.06% | 83.06% | 83.06% | 83.06% | 83.06% | 83.06% | 83.06% | 83.06% | 83.06% | 83.06% | 83.06% | 83.06% | 83.06% | 83.06%
|  |  | I-NM-LTH_GAS02 | IND Non-metallic minerals technology: Low temperature heat using Gas - Improved | EFF | 2050 | % | 62.29% | 62.29% | 62.29% | 62.29% | 62.29% | 62.29% | 62.29% | 62.29% | 62.29% | 62.29% | 62.29% | 62.29% | 62.29% | 62.29% | 62.29% | 62.29% | 62.29% | 62.29% | 62.29% | 62.29% | 62.29% | 62.29% | 62.29% | 62.29% | 62.29% | 62.29% | 62.29% | 62.29% | 62.29% | 62.29% | 62.29%
|  |  | I-NM-LTH_HET02 | IND Non-metallic minerals technology: Low temperature heat using Heat - Improved | EFF | 2050 | % | 103.8% | 103.8% | 103.8% | 103.8% | 103.8% | 103.8% | 103.8% | 103.8% | 103.8% | 103.8% | 103.8% | 103.8% | 103.8% | 103.8% | 103.8% | 103.8% | 103.8% | 103.8% | 103.8% | 103.8% | 103.8% | 103.8% | 103.8% | 103.8% | 103.8% | 103.8% | 103.8% | 103.8% | 103.8% | 103.8% | 103.8%
|  |  | I-NM-LTH_OIL02 | IND Non-metallic minerals technology: Low temperature heat using Liquid - Improved | EFF | 2050 | % | 41.53% | 41.53% | 41.53% | 41.53% | 41.53% | 41.53% | 41.53% | 41.53% | 41.53% | 41.53% | 41.53% | 41.53% | 41.53% | 41.53% | 41.53% | 41.53% | 41.53% | 41.53% | 41.53% | 41.53% | 41.53% | 41.53% | 41.53% | 41.53% | 41.53% | 41.53% | 41.53% | 41.53% | 41.53% | 41.53% | 41.53%
|  |  | I-NM-LTH_COA02 | IND Non-metallic minerals technology: Low temperature heat using Solid - Improved | EFF | 2050 | % | 41.53% | 41.53% | 41.53% | 41.53% | 41.53% | 41.53% | 41.53% | 41.53% | 41.53% | 41.53% | 41.53% | 41.53% | 41.53% | 41.53% | 41.53% | 41.53% | 41.53% | 41.53% | 41.53% | 41.53% | 41.53% | 41.53% | 41.53% | 41.53% | 41.53% | 41.53% | 41.53% | 41.53% | 41.53% | 41.53% | 41.53%
|  |  | I-NM-LTH_BIO02 | IND Non-metallic minerals technology: Low temperature heat using Biomass - Improved | EFF | 2050 | % | 41.53% | 41.53% | 41.53% | 41.53% | 41.53% | 41.53% | 41.53% | 41.53% | 41.53% | 41.53% | 41.53% | 41.53% | 41.53% | 41.53% | 41.53% | 41.53% | 41.53% | 41.53% | 41.53% | 41.53% | 41.53% | 41.53% | 41.53% | 41.53% | 41.53% | 41.53% | 41.53% | 41.53% | 41.53% | 41.53% | 41.53%
|  |  | I-NM-LTH_ELC03 | IND Non-metallic minerals technology: Low temperature heat using Electricity - Advanced | EFF | 2030 | % | 87.6% | 87.6% | 87.6% | 87.6% | 87.6% | 87.6% | 87.6% | 87.6% | 87.6% | 87.6% | 87.6% | 87.6% | 87.6% | 87.6% | 87.6% | 87.6% | 87.6% | 87.6% | 87.6% | 87.6% | 87.6% | 87.6% | 87.6% | 87.6% | 87.6% | 87.6% | 87.6% | 87.6% | 87.6% | 87.6% | 87.6%
|  |  | I-NM-LTH_GAS03 | IND Non-metallic minerals technology: Low temperature heat using Gas - Advanced | EFF | 2030 | % | 65.7% | 65.7% | 65.7% | 65.7% | 65.7% | 65.7% | 65.7% | 65.7% | 65.7% | 65.7% | 65.7% | 65.7% | 65.7% | 65.7% | 65.7% | 65.7% | 65.7% | 65.7% | 65.7% | 65.7% | 65.7% | 65.7% | 65.7% | 65.7% | 65.7% | 65.7% | 65.7% | 65.7% | 65.7% | 65.7% | 65.7%
|  |  | I-NM-LTH_HET03 | IND Non-metallic minerals technology: Low temperature heat using Heat - Advanced | EFF | 2030 | % | 109.5% | 109.5% | 109.5% | 109.5% | 109.5% | 109.5% | 109.5% | 109.5% | 109.5% | 109.5% | 109.5% | 109.5% | 109.5% | 109.5% | 109.5% | 109.5% | 109.5% | 109.5% | 109.5% | 109.5% | 109.5% | 109.5% | 109.5% | 109.5% | 109.5% | 109.5% | 109.5% | 109.5% | 109.5% | 109.5% | 109.5%
|  |  | I-NM-LTH_OIL03 | IND Non-metallic minerals technology: Low temperature heat using Liquid - Advanced | EFF | 2030 | % | 43.8% | 43.8% | 43.8% | 43.8% | 43.8% | 43.8% | 43.8% | 43.8% | 43.8% | 43.8% | 43.8% | 43.8% | 43.8% | 43.8% | 43.8% | 43.8% | 43.8% | 43.8% | 43.8% | 43.8% | 43.8% | 43.8% | 43.8% | 43.8% | 43.8% | 43.8% | 43.8% | 43.8% | 43.8% | 43.8% | 43.8%
|  |  | I-NM-LTH_COA03 | IND Non-metallic minerals technology: Low temperature heat using Solid - Advanced | EFF | 2030 | % | 43.8% | 43.8% | 43.8% | 43.8% | 43.8% | 43.8% | 43.8% | 43.8% | 43.8% | 43.8% | 43.8% | 43.8% | 43.8% | 43.8% | 43.8% | 43.8% | 43.8% | 43.8% | 43.8% | 43.8% | 43.8% | 43.8% | 43.8% | 43.8% | 43.8% | 43.8% | 43.8% | 43.8% | 43.8% | 43.8% | 43.8%
|  |  | I-NM-LTH_BIO03 | IND Non-metallic minerals technology: Low temperature heat using Biomass - Advanced | EFF | 2030 | % | 43.8% | 43.8% | 43.8% | 43.8% | 43.8% | 43.8% | 43.8% | 43.8% | 43.8% | 43.8% | 43.8% | 43.8% | 43.8% | 43.8% | 43.8% | 43.8% | 43.8% | 43.8% | 43.8% | 43.8% | 43.8% | 43.8% | 43.8% | 43.8% | 43.8% | 43.8% | 43.8% | 43.8% | 43.8% | 43.8% | 43.8%
|  |  | I-NM-LTH_H2G03 | IND Non-metallic minerals technology: Low temperature heat using Hydrogen - Advanced | EFF | 2050 | % | 68.4% | 68.4% | 68.4% | 68.4% | 68.4% | 68.4% | 68.4% | 68.4% | 68.4% | 68.4% | 68.4% | 68.4% | 68.4% | 68.4% | 68.4% | 68.4% | 68.4% | 68.4% | 68.4% | 68.4% | 68.4% | 68.4% | 68.4% | 68.4% | 68.4% | 68.4% | 68.4% | 68.4% | 68.4% | 68.4% | 68.4%
|  |  | I-NM-LTH_ELC03 | IND Non-metallic minerals technology: Low temperature heat using Electricity - Advanced | EFF | 2050 | % | 91.2% | 91.2% | 91.2% | 91.2% | 91.2% | 91.2% | 91.2% | 91.2% | 91.2% | 91.2% | 91.2% | 91.2% | 91.2% | 91.2% | 91.2% | 91.2% | 91.2% | 91.2% | 91.2% | 91.2% | 91.2% | 91.2% | 91.2% | 91.2% | 91.2% | 91.2% | 91.2% | 91.2% | 91.2% | 91.2% | 91.2%
|  |  | I-NM-LTH_GAS03 | IND Non-metallic minerals technology: Low temperature heat using Gas - Advanced | EFF | 2050 | % | 68.4% | 68.4% | 68.4% | 68.4% | 68.4% | 68.4% | 68.4% | 68.4% | 68.4% | 68.4% | 68.4% | 68.4% | 68.4% | 68.4% | 68.4% | 68.4% | 68.4% | 68.4% | 68.4% | 68.4% | 68.4% | 68.4% | 68.4% | 68.4% | 68.4% | 68.4% | 68.4% | 68.4% | 68.4% | 68.4% | 68.4%
|  |  | I-NM-LTH_HET03 | IND Non-metallic minerals technology: Low temperature heat using Heat - Advanced | EFF | 2050 | % | 114% | 114% | 114% | 114% | 114% | 114% | 114% | 114% | 114% | 114% | 114% | 114% | 114% | 114% | 114% | 114% | 114% | 114% | 114% | 114% | 114% | 114% | 114% | 114% | 114% | 114% | 114% | 114% | 114% | 114% | 114%
|  |  | I-NM-LTH_OIL03 | IND Non-metallic minerals technology: Low temperature heat using Liquid - Advanced | EFF | 2050 | % | 45.6% | 45.6% | 45.6% | 45.6% | 45.6% | 45.6% | 45.6% | 45.6% | 45.6% | 45.6% | 45.6% | 45.6% | 45.6% | 45.6% | 45.6% | 45.6% | 45.6% | 45.6% | 45.6% | 45.6% | 45.6% | 45.6% | 45.6% | 45.6% | 45.6% | 45.6% | 45.6% | 45.6% | 45.6% | 45.6% | 45.6%
|  |  | I-NM-LTH_COA03 | IND Non-metallic minerals technology: Low temperature heat using Solid - Advanced | EFF | 2050 | % | 45.6% | 45.6% | 45.6% | 45.6% | 45.6% | 45.6% | 45.6% | 45.6% | 45.6% | 45.6% | 45.6% | 45.6% | 45.6% | 45.6% | 45.6% | 45.6% | 45.6% | 45.6% | 45.6% | 45.6% | 45.6% | 45.6% | 45.6% | 45.6% | 45.6% | 45.6% | 45.6% | 45.6% | 45.6% | 45.6% | 45.6%
|  |  | I-NM-LTH_BIO03 | IND Non-metallic minerals technology: Low temperature heat using Biomass - Advanced | EFF | 2050 | % | 45.6% | 45.6% | 45.6% | 45.6% | 45.6% | 45.6% | 45.6% | 45.6% | 45.6% | 45.6% | 45.6% | 45.6% | 45.6% | 45.6% | 45.6% | 45.6% | 45.6% | 45.6% | 45.6% | 45.6% | 45.6% | 45.6% | 45.6% | 45.6% | 45.6% | 45.6% | 45.6% | 45.6% | 45.6% | 45.6% | 45.6%
|  |  | I-NM-LTH_H2G03 | IND Non-metallic minerals technology: Low temperature heat using Hydrogen - Advanced | EFF | 2050 | % | 68.4% | 68.4% | 68.4% | 68.4% | 68.4% | 68.4% | 68.4% | 68.4% | 68.4% | 68.4% | 68.4% | 68.4% | 68.4% | 68.4% | 68.4% | 68.4% | 68.4% | 68.4% | 68.4% | 68.4% | 68.4% | 68.4% | 68.4% | 68.4% | 68.4% | 68.4% | 68.4% | 68.4% | 68.4% | 68.4% | 68.4%
|  |  | I-NM-MDR_ELC01 | IND Non-metallic minerals technology: Machine drive using Electricity - Ordinary | EFF | 2020 | % | 80% | 80% | 80% | 80% | 80% | 80% | 80% | 80% | 80% | 80% | 80% | 80% | 80% | 80% | 80% | 80% | 80% | 80% | 80% | 80% | 80% | 80% | 80% | 80% | 80% | 80% | 80% | 80% | 80% | 80% | 80%
|  |  | I-NM-MDR_ELC02 | IND Non-metallic minerals technology: Machine drive using Electricity - Improved | EFF | 2025 | % | 80% | 80% | 80% | 80% | 80% | 80% | 80% | 80% | 80% | 80% | 80% | 80% | 80% | 80% | 80% | 80% | 80% | 80% | 80% | 80% | 80% | 80% | 80% | 80% | 80% | 80% | 80% | 80% | 80% | 80% | 80%
|  |  | I-NM-MDR_ELC02 | IND Non-metallic minerals technology: Machine drive using Electricity - Improved | EFF | 2030 | % | 82.6% | 82.6% | 82.6% | 82.6% | 82.6% | 82.6% | 82.6% | 82.6% | 82.6% | 82.6% | 82.6% | 82.6% | 82.6% | 82.6% | 82.6% | 82.6% | 82.6% | 82.6% | 82.6% | 82.6% | 82.6% | 82.6% | 82.6% | 82.6% | 82.6% | 82.6% | 82.6% | 82.6% | 82.6% | 82.6% | 82.6%
|  |  | I-NM-MDR_ELC02 | IND Non-metallic minerals technology: Machine drive using Electricity - Improved | EFF | 2050 | % | 84.42% | 84.42% | 84.42% | 84.42% | 84.42% | 84.42% | 84.42% | 84.42% | 84.42% | 84.42% | 84.42% | 84.42% | 84.42% | 84.42% | 84.42% | 84.42% | 84.42% | 84.42% | 84.42% | 84.42% | 84.42% | 84.42% | 84.42% | 84.42% | 84.42% | 84.42% | 84.42% | 84.42% | 84.42% | 84.42% | 84.42%
|  |  | I-NM-MDR_ELC03 | IND Non-metallic minerals technology: Machine drive using Electricity - Advanced | EFF | 2030 | % | 89.6% | 89.6% | 89.6% | 89.6% | 89.6% | 89.6% | 89.6% | 89.6% | 89.6% | 89.6% | 89.6% | 89.6% | 89.6% | 89.6% | 89.6% | 89.6% | 89.6% | 89.6% | 89.6% | 89.6% | 89.6% | 89.6% | 89.6% | 89.6% | 89.6% | 89.6% | 89.6% | 89.6% | 89.6% | 89.6% | 89.6%
|  |  | I-NM-MDR_ELC03 | IND Non-metallic minerals technology: Machine drive using Electricity - Advanced | EFF | 2050 | % | 101.6% | 101.6% | 101.6% | 101.6% | 101.6% | 101.6% | 101.6% | 101.6% | 101.6% | 101.6% | 101.6% | 101.6% | 101.6% | 101.6% | 101.6% | 101.6% | 101.6% | 101.6% | 101.6% | 101.6% | 101.6% | 101.6% | 101.6% | 101.6% | 101.6% | 101.6% | 101.6% | 101.6% | 101.6% | 101.6% | 101.6%
|  |  | I-NM-OTS_ELC01 | IND Non-metallic minerals technology: Other services using Electricity - Ordinary | EFF | 2020 | % | 80% | 80% | 80% | 80% | 80% | 80% | 80% | 80% | 80% | 80% | 80% | 80% | 80% | 80% | 80% | 80% | 80% | 80% | 80% | 80% | 80% | 80% | 80% | 80% | 80% | 80% | 80% | 80% | 80% | 80% | 80%
*
*
*
*
*
|  |  | I-NM-OTS_ELC02 | IND Non-metallic minerals technology: Other services using Electricity - Improved | EFF | 2025 | % | 80% | 80% | 80% | 80% | 80% | 80% | 80% | 80% | 80% | 80% | 80% | 80% | 80% | 80% | 80% | 80% | 80% | 80% | 80% | 80% | 80% | 80% | 80% | 80% | 80% | 80% | 80% | 80% | 80% | 80% | 80%
*
*
*
*
*
|  |  | I-NM-OTS_ELC02 | IND Non-metallic minerals technology: Other services using Electricity - Improved | EFF | 2030 | % | 82.6% | 82.6% | 82.6% | 82.6% | 82.6% | 82.6% | 82.6% | 82.6% | 82.6% | 82.6% | 82.6% | 82.6% | 82.6% | 82.6% | 82.6% | 82.6% | 82.6% | 82.6% | 82.6% | 82.6% | 82.6% | 82.6% | 82.6% | 82.6% | 82.6% | 82.6% | 82.6% | 82.6% | 82.6% | 82.6% | 82.6%
*
*
*
*
*
|  |  | I-NM-OTS_ELC02 | IND Non-metallic minerals technology: Other services using Electricity - Improved | EFF | 2050 | % | 84.42% | 84.42% | 84.42% | 84.42% | 84.42% | 84.42% | 84.42% | 84.42% | 84.42% | 84.42% | 84.42% | 84.42% | 84.42% | 84.42% | 84.42% | 84.42% | 84.42% | 84.42% | 84.42% | 84.42% | 84.42% | 84.42% | 84.42% | 84.42% | 84.42% | 84.42% | 84.42% | 84.42% | 84.42% | 84.42% | 84.42%
*
*
*
*
*
|  |  | I-NM-OTS_ELC03 | IND Non-metallic minerals technology: Other services using Electricity - Advanced | EFF | 2030 | % | 89.6% | 89.6% | 89.6% | 89.6% | 89.6% | 89.6% | 89.6% | 89.6% | 89.6% | 89.6% | 89.6% | 89.6% | 89.6% | 89.6% | 89.6% | 89.6% | 89.6% | 89.6% | 89.6% | 89.6% | 89.6% | 89.6% | 89.6% | 89.6% | 89.6% | 89.6% | 89.6% | 89.6% | 89.6% | 89.6% | 89.6%
*
*
*
*
*
|  |  | I-NM-OTS_ELC03 | IND Non-metallic minerals technology: Other services using Electricity - Advanced | EFF | 2050 | % | 101.6% | 101.6% | 101.6% | 101.6% | 101.6% | 101.6% | 101.6% | 101.6% | 101.6% | 101.6% | 101.6% | 101.6% | 101.6% | 101.6% | 101.6% | 101.6% | 101.6% | 101.6% | 101.6% | 101.6% | 101.6% | 101.6% | 101.6% | 101.6% | 101.6% | 101.6% | 101.6% | 101.6% | 101.6% | 101.6% | 101.6%
*
*
*
*
*
*INVCOST
*
|  |  | I-NM-HTH_GAS01 | IND Non-metallic minerals technology: High temperature heat using Gas - Ordinary | INVCOST | 2020 | MUSD/GW | 210.2674 | 219.5893 | 211.3091 | 211.1024 | 262.9221 | 229.5767 | 215.1717 | 221.465 | 214.2427 | 215.1633 | 223.2167 | 257.2285 | 225.7405 | 222.7314 | 282.624 | 243.49 | 259.1496 | 257.092 | 220.2571 | 214.3127 | 224.2422 | 252.4362 | 255.7858 | 219.7845 | 225.247 | 227.3282 | 239.9101 | 257.4494 | 236.5064 | 274.863 | 221.6363
|  |  | I-NM-HTH_HET01 | IND Non-metallic minerals technology: High temperature heat using Heat - Ordinary | INVCOST | 2020 | MUSD/GW | 210.2674 | 219.5893 | 211.3091 | 211.1024 | 262.9221 | 229.5767 | 215.1717 | 221.465 | 214.2427 | 215.1633 | 223.2167 | 257.2285 | 225.7405 | 222.7314 | 282.624 | 243.49 | 259.1496 | 257.092 | 220.2571 | 214.3127 | 224.2422 | 252.4362 | 255.7858 | 219.7845 | 225.247 | 227.3282 | 239.9101 | 257.4494 | 236.5064 | 274.863 | 221.6363
|  |  | I-NM-HTH_OIL01 | IND Non-metallic minerals technology: High temperature heat using Liquid - Ordinary | INVCOST | 2020 | MUSD/GW | 210.2674 | 219.5893 | 211.3091 | 211.1024 | 262.9221 | 229.5767 | 215.1717 | 221.465 | 214.2427 | 215.1633 | 223.2167 | 257.2285 | 225.7405 | 222.7314 | 282.624 | 243.49 | 259.1496 | 257.092 | 220.2571 | 214.3127 | 224.2422 | 252.4362 | 255.7858 | 219.7845 | 225.247 | 227.3282 | 239.9101 | 257.4494 | 236.5064 | 274.863 | 221.6363
|  |  | I-NM-HTH_COA01 | IND Non-metallic minerals technology: High temperature heat using Solid - Ordinary | INVCOST | 2020 | MUSD/GW | 210.2674 | 219.5893 | 211.3091 | 211.1024 | 262.9221 | 229.5767 | 215.1717 | 221.465 | 214.2427 | 215.1633 | 223.2167 | 257.2285 | 225.7405 | 222.7314 | 282.624 | 243.49 | 259.1496 | 257.092 | 220.2571 | 214.3127 | 224.2422 | 252.4362 | 255.7858 | 219.7845 | 225.247 | 227.3282 | 239.9101 | 257.4494 | 236.5064 | 274.863 | 221.6363
*
*
|  |  | I-NM-HTH_GAS02 | IND Non-metallic minerals technology: High temperature heat using Gas - Improved | INVCOST | 2025 | MUSD/GW | 210.2674 | 219.5893 | 211.3091 | 211.1024 | 262.9221 | 229.5767 | 215.1717 | 221.465 | 214.2427 | 215.1633 | 223.2167 | 257.2285 | 225.7405 | 222.7314 | 282.624 | 243.49 | 259.1496 | 257.092 | 220.2571 | 214.3127 | 224.2422 | 252.4362 | 255.7858 | 219.7845 | 225.247 | 227.3282 | 239.9101 | 257.4494 | 236.5064 | 274.863 | 221.6363
|  |  | I-NM-HTH_HET02 | IND Non-metallic minerals technology: High temperature heat using Heat - Improved | INVCOST | 2025 | MUSD/GW | 210.2674 | 219.5893 | 211.3091 | 211.1024 | 262.9221 | 229.5767 | 215.1717 | 221.465 | 214.2427 | 215.1633 | 223.2167 | 257.2285 | 225.7405 | 222.7314 | 282.624 | 243.49 | 259.1496 | 257.092 | 220.2571 | 214.3127 | 224.2422 | 252.4362 | 255.7858 | 219.7845 | 225.247 | 227.3282 | 239.9101 | 257.4494 | 236.5064 | 274.863 | 221.6363
|  |  | I-NM-HTH_OIL02 | IND Non-metallic minerals technology: High temperature heat using Liquid - Improved | INVCOST | 2025 | MUSD/GW | 210.2674 | 219.5893 | 211.3091 | 211.1024 | 262.9221 | 229.5767 | 215.1717 | 221.465 | 214.2427 | 215.1633 | 223.2167 | 257.2285 | 225.7405 | 222.7314 | 282.624 | 243.49 | 259.1496 | 257.092 | 220.2571 | 214.3127 | 224.2422 | 252.4362 | 255.7858 | 219.7845 | 225.247 | 227.3282 | 239.9101 | 257.4494 | 236.5064 | 274.863 | 221.6363
|  |  | I-NM-HTH_COA02 | IND Non-metallic minerals technology: High temperature heat using Solid - Improved | INVCOST | 2025 | MUSD/GW | 210.2674 | 219.5893 | 211.3091 | 211.1024 | 262.9221 | 229.5767 | 215.1717 | 221.465 | 214.2427 | 215.1633 | 223.2167 | 257.2285 | 225.7405 | 222.7314 | 282.624 | 243.49 | 259.1496 | 257.092 | 220.2571 | 214.3127 | 224.2422 | 252.4362 | 255.7858 | 219.7845 | 225.247 | 227.3282 | 239.9101 | 257.4494 | 236.5064 | 274.863 | 221.6363
*
*
|  |  | I-NM-HTH_GAS02 | IND Non-metallic minerals technology: High temperature heat using Gas - Improved | INVCOST | 2030 | MUSD/GW | 189.2407 | 197.6304 | 190.1782 | 189.9921 | 236.6299 | 206.6191 | 193.6546 | 199.3185 | 192.8184 | 193.647 | 200.895 | 231.5057 | 203.1665 | 200.4582 | 254.3616 | 219.141 | 233.2347 | 231.3828 | 198.2314 | 192.8814 | 201.818 | 227.1926 | 230.2072 | 197.806 | 202.7223 | 204.5954 | 215.9191 | 231.7045 | 212.8558 | 247.3767 | 199.4727
|  |  | I-NM-HTH_HET02 | IND Non-metallic minerals technology: High temperature heat using Heat - Improved | INVCOST | 2030 | MUSD/GW | 189.2407 | 197.6304 | 190.1782 | 189.9921 | 236.6299 | 206.6191 | 193.6546 | 199.3185 | 192.8184 | 193.647 | 200.895 | 231.5057 | 203.1665 | 200.4582 | 254.3616 | 219.141 | 233.2347 | 231.3828 | 198.2314 | 192.8814 | 201.818 | 227.1926 | 230.2072 | 197.806 | 202.7223 | 204.5954 | 215.9191 | 231.7045 | 212.8558 | 247.3767 | 199.4727
|  |  | I-NM-HTH_OIL02 | IND Non-metallic minerals technology: High temperature heat using Liquid - Improved | INVCOST | 2030 | MUSD/GW | 189.2407 | 197.6304 | 190.1782 | 189.9921 | 236.6299 | 206.6191 | 193.6546 | 199.3185 | 192.8184 | 193.647 | 200.895 | 231.5057 | 203.1665 | 200.4582 | 254.3616 | 219.141 | 233.2347 | 231.3828 | 198.2314 | 192.8814 | 201.818 | 227.1926 | 230.2072 | 197.806 | 202.7223 | 204.5954 | 215.9191 | 231.7045 | 212.8558 | 247.3767 | 199.4727
|  |  | I-NM-HTH_COA02 | IND Non-metallic minerals technology: High temperature heat using Solid - Improved | INVCOST | 2030 | MUSD/GW | 189.2407 | 197.6304 | 190.1782 | 189.9921 | 236.6299 | 206.6191 | 193.6546 | 199.3185 | 192.8184 | 193.647 | 200.895 | 231.5057 | 203.1665 | 200.4582 | 254.3616 | 219.141 | 233.2347 | 231.3828 | 198.2314 | 192.8814 | 201.818 | 227.1926 | 230.2072 | 197.806 | 202.7223 | 204.5954 | 215.9191 | 231.7045 | 212.8558 | 247.3767 | 199.4727
*
*
|  |  | I-NM-HTH_GAS02 | IND Non-metallic minerals technology: High temperature heat using Gas - Improved | INVCOST | 2050 | MUSD/GW | 168.214 | 175.6714 | 169.0473 | 168.8819 | 210.3377 | 183.6614 | 172.1374 | 177.172 | 171.3942 | 172.1307 | 178.5734 | 205.7828 | 180.5924 | 178.1851 | 226.0992 | 194.792 | 207.3197 | 205.6736 | 176.2057 | 171.4501 | 179.3938 | 201.949 | 204.6286 | 175.8276 | 180.1976 | 181.8626 | 191.9281 | 205.9596 | 189.2051 | 219.8904 | 177.3091
|  |  | I-NM-HTH_HET02 | IND Non-metallic minerals technology: High temperature heat using Heat - Improved | INVCOST | 2050 | MUSD/GW | 168.214 | 175.6714 | 169.0473 | 168.8819 | 210.3377 | 183.6614 | 172.1374 | 177.172 | 171.3942 | 172.1307 | 178.5734 | 205.7828 | 180.5924 | 178.1851 | 226.0992 | 194.792 | 207.3197 | 205.6736 | 176.2057 | 171.4501 | 179.3938 | 201.949 | 204.6286 | 175.8276 | 180.1976 | 181.8626 | 191.9281 | 205.9596 | 189.2051 | 219.8904 | 177.3091
|  |  | I-NM-HTH_OIL02 | IND Non-metallic minerals technology: High temperature heat using Liquid - Improved | INVCOST | 2050 | MUSD/GW | 168.214 | 175.6714 | 169.0473 | 168.8819 | 210.3377 | 183.6614 | 172.1374 | 177.172 | 171.3942 | 172.1307 | 178.5734 | 205.7828 | 180.5924 | 178.1851 | 226.0992 | 194.792 | 207.3197 | 205.6736 | 176.2057 | 171.4501 | 179.3938 | 201.949 | 204.6286 | 175.8276 | 180.1976 | 181.8626 | 191.9281 | 205.9596 | 189.2051 | 219.8904 | 177.3091
|  |  | I-NM-HTH_COA02 | IND Non-metallic minerals technology: High temperature heat using Solid - Improved | INVCOST | 2050 | MUSD/GW | 168.214 | 175.6714 | 169.0473 | 168.8819 | 210.3377 | 183.6614 | 172.1374 | 177.172 | 171.3942 | 172.1307 | 178.5734 | 205.7828 | 180.5924 | 178.1851 | 226.0992 | 194.792 | 207.3197 | 205.6736 | 176.2057 | 171.4501 | 179.3938 | 201.949 | 204.6286 | 175.8276 | 180.1976 | 181.8626 | 191.9281 | 205.9596 | 189.2051 | 219.8904 | 177.3091
*
|  |  | I-NM-HTH_ELC03 | IND Non-metallic minerals technology: High temperature heat using Electricity - Advanced | INVCOST | 2030 | MUSD/GW | 1015.6169 | 1060.6427 | 1020.6484 | 1019.6498 | 1269.9452 | 1108.8832 | 1039.3052 | 1069.7027 | 1034.8179 | 1039.2647 | 1078.1634 | 1242.4446 | 1090.3538 | 1075.8192 | 1365.1076 | 1176.0859 | 1251.7238 | 1241.785 | 1063.8681 | 1035.1558 | 1083.1169 | 1219.2973 | 1235.4759 | 1061.5854 | 1087.9699 | 1098.0224 | 1158.7948 | 1243.5117 | 1142.3544 | 1327.6213 | 1070.5301
|  |  | I-NM-HTH_GAS03 | IND Non-metallic minerals technology: High temperature heat using Gas - Advanced | INVCOST | 2030 | MUSD/GW | 1015.6169 | 1060.6427 | 1020.6484 | 1019.6498 | 1269.9452 | 1108.8832 | 1039.3052 | 1069.7027 | 1034.8179 | 1039.2647 | 1078.1634 | 1242.4446 | 1090.3538 | 1075.8192 | 1365.1076 | 1176.0859 | 1251.7238 | 1241.785 | 1063.8681 | 1035.1558 | 1083.1169 | 1219.2973 | 1235.4759 | 1061.5854 | 1087.9699 | 1098.0224 | 1158.7948 | 1243.5117 | 1142.3544 | 1327.6213 | 1070.5301
|  |  | I-NM-HTH_HET03 | IND Non-metallic minerals technology: High temperature heat using Heat - Advanced | INVCOST | 2030 | MUSD/GW | 1015.6169 | 1060.6427 | 1020.6484 | 1019.6498 | 1269.9452 | 1108.8832 | 1039.3052 | 1069.7027 | 1034.8179 | 1039.2647 | 1078.1634 | 1242.4446 | 1090.3538 | 1075.8192 | 1365.1076 | 1176.0859 | 1251.7238 | 1241.785 | 1063.8681 | 1035.1558 | 1083.1169 | 1219.2973 | 1235.4759 | 1061.5854 | 1087.9699 | 1098.0224 | 1158.7948 | 1243.5117 | 1142.3544 | 1327.6213 | 1070.5301
|  |  | I-NM-HTH_OIL03 | IND Non-metallic minerals technology: High temperature heat using Liquid - Advanced | INVCOST | 2030 | MUSD/GW | 1015.6169 | 1060.6427 | 1020.6484 | 1019.6498 | 1269.9452 | 1108.8832 | 1039.3052 | 1069.7027 | 1034.8179 | 1039.2647 | 1078.1634 | 1242.4446 | 1090.3538 | 1075.8192 | 1365.1076 | 1176.0859 | 1251.7238 | 1241.785 | 1063.8681 | 1035.1558 | 1083.1169 | 1219.2973 | 1235.4759 | 1061.5854 | 1087.9699 | 1098.0224 | 1158.7948 | 1243.5117 | 1142.3544 | 1327.6213 | 1070.5301
|  |  | I-NM-HTH_COA03 | IND Non-metallic minerals technology: High temperature heat using Solid - Advanced | INVCOST | 2030 | MUSD/GW | 1015.6169 | 1060.6427 | 1020.6484 | 1019.6498 | 1269.9452 | 1108.8832 | 1039.3052 | 1069.7027 | 1034.8179 | 1039.2647 | 1078.1634 | 1242.4446 | 1090.3538 | 1075.8192 | 1365.1076 | 1176.0859 | 1251.7238 | 1241.785 | 1063.8681 | 1035.1558 | 1083.1169 | 1219.2973 | 1235.4759 | 1061.5854 | 1087.9699 | 1098.0224 | 1158.7948 | 1243.5117 | 1142.3544 | 1327.6213 | 1070.5301
|  |  | I-NM-HTH_BIO03 | IND Non-metallic minerals technology: High temperature heat using Biomass - Advanced | INVCOST | 2030 | MUSD/GW | 1015.6169 | 1060.6427 | 1020.6484 | 1019.6498 | 1269.9452 | 1108.8832 | 1039.3052 | 1069.7027 | 1034.8179 | 1039.2647 | 1078.1634 | 1242.4446 | 1090.3538 | 1075.8192 | 1365.1076 | 1176.0859 | 1251.7238 | 1241.785 | 1063.8681 | 1035.1558 | 1083.1169 | 1219.2973 | 1235.4759 | 1061.5854 | 1087.9699 | 1098.0224 | 1158.7948 | 1243.5117 | 1142.3544 | 1327.6213 | 1070.5301
|  |  | I-NM-HTH_H2G03 | IND Non-metallic minerals technology: High temperature heat using Hydrogen - Advanced | INVCOST | 2030 | MUSD/GW | 1015.6169 | 1060.6427 | 1020.6484 | 1019.6498 | 1269.9452 | 1108.8832 | 1039.3052 | 1069.7027 | 1034.8179 | 1039.2647 | 1078.1634 | 1242.4446 | 1090.3538 | 1075.8192 | 1365.1076 | 1176.0859 | 1251.7238 | 1241.785 | 1063.8681 | 1035.1558 | 1083.1169 | 1219.2973 | 1235.4759 | 1061.5854 | 1087.9699 | 1098.0224 | 1158.7948 | 1243.5117 | 1142.3544 | 1327.6213 | 1070.5301
|  |  | I-NM-HTH_ELC03 | IND Non-metallic minerals technology: High temperature heat using Electricity - Advanced | INVCOST | 2050 | MUSD/GW | 705.8044 | 737.095 | 709.301 | 708.607 | 882.5501 | 770.6199 | 722.2666 | 743.3914 | 719.1481 | 722.2384 | 749.2711 | 863.4385 | 757.7428 | 747.642 | 948.6834 | 817.3225 | 869.8872 | 862.9802 | 739.3366 | 719.3829 | 752.7135 | 847.3523 | 858.5957 | 737.7502 | 756.0861 | 763.0722 | 805.306 | 864.1801 | 793.8807 | 922.6322 | 743.9663
|  |  | I-NM-HTH_GAS03 | IND Non-metallic minerals technology: High temperature heat using Gas - Advanced | INVCOST | 2050 | MUSD/GW | 705.8044 | 737.095 | 709.301 | 708.607 | 882.5501 | 770.6199 | 722.2666 | 743.3914 | 719.1481 | 722.2384 | 749.2711 | 863.4385 | 757.7428 | 747.642 | 948.6834 | 817.3225 | 869.8872 | 862.9802 | 739.3366 | 719.3829 | 752.7135 | 847.3523 | 858.5957 | 737.7502 | 756.0861 | 763.0722 | 805.306 | 864.1801 | 793.8807 | 922.6322 | 743.9663
|  |  | I-NM-HTH_HET03 | IND Non-metallic minerals technology: High temperature heat using Heat - Advanced | INVCOST | 2050 | MUSD/GW | 705.8044 | 737.095 | 709.301 | 708.607 | 882.5501 | 770.6199 | 722.2666 | 743.3914 | 719.1481 | 722.2384 | 749.2711 | 863.4385 | 757.7428 | 747.642 | 948.6834 | 817.3225 | 869.8872 | 862.9802 | 739.3366 | 719.3829 | 752.7135 | 847.3523 | 858.5957 | 737.7502 | 756.0861 | 763.0722 | 805.306 | 864.1801 | 793.8807 | 922.6322 | 743.9663
|  |  | I-NM-HTH_OIL03 | IND Non-metallic minerals technology: High temperature heat using Liquid - Advanced | INVCOST | 2050 | MUSD/GW | 705.8044 | 737.095 | 709.301 | 708.607 | 882.5501 | 770.6199 | 722.2666 | 743.3914 | 719.1481 | 722.2384 | 749.2711 | 863.4385 | 757.7428 | 747.642 | 948.6834 | 817.3225 | 869.8872 | 862.9802 | 739.3366 | 719.3829 | 752.7135 | 847.3523 | 858.5957 | 737.7502 | 756.0861 | 763.0722 | 805.306 | 864.1801 | 793.8807 | 922.6322 | 743.9663
|  |  | I-NM-HTH_COA03 | IND Non-metallic minerals technology: High temperature heat using Solid - Advanced | INVCOST | 2050 | MUSD/GW | 705.8044 | 737.095 | 709.301 | 708.607 | 882.5501 | 770.6199 | 722.2666 | 743.3914 | 719.1481 | 722.2384 | 749.2711 | 863.4385 | 757.7428 | 747.642 | 948.6834 | 817.3225 | 869.8872 | 862.9802 | 739.3366 | 719.3829 | 752.7135 | 847.3523 | 858.5957 | 737.7502 | 756.0861 | 763.0722 | 805.306 | 864.1801 | 793.8807 | 922.6322 | 743.9663
|  |  | I-NM-HTH_BIO03 | IND Non-metallic minerals technology: High temperature heat using Biomass - Advanced | INVCOST | 2050 | MUSD/GW | 705.8044 | 737.095 | 709.301 | 708.607 | 882.5501 | 770.6199 | 722.2666 | 743.3914 | 719.1481 | 722.2384 | 749.2711 | 863.4385 | 757.7428 | 747.642 | 948.6834 | 817.3225 | 869.8872 | 862.9802 | 739.3366 | 719.3829 | 752.7135 | 847.3523 | 858.5957 | 737.7502 | 756.0861 | 763.0722 | 805.306 | 864.1801 | 793.8807 | 922.6322 | 743.9663
|  |  | I-NM-HTH_H2G03 | IND Non-metallic minerals technology: High temperature heat using Hydrogen - Advanced | INVCOST | 2050 | MUSD/GW | 705.8044 | 737.095 | 709.301 | 708.607 | 882.5501 | 770.6199 | 722.2666 | 743.3914 | 719.1481 | 722.2384 | 749.2711 | 863.4385 | 757.7428 | 747.642 | 948.6834 | 817.3225 | 869.8872 | 862.9802 | 739.3366 | 719.3829 | 752.7135 | 847.3523 | 858.5957 | 737.7502 | 756.0861 | 763.0722 | 805.306 | 864.1801 | 793.8807 | 922.6322 | 743.9663
|  |  | I-NM-LTH_ELC01 | IND Non-metallic minerals technology: Low temperature heat using Electricity - Ordinary | INVCOST | 2020 | MUSD/GW | 630.8023 | 658.7679 | 633.9274 | 633.3071 | 788.7662 | 688.7302 | 645.5152 | 664.3951 | 642.7281 | 645.49 | 669.6501 | 771.6856 | 677.2216 | 668.1941 | 847.8719 | 730.47 | 777.4489 | 771.2759 | 660.7713 | 642.938 | 672.7267 | 757.3087 | 767.3573 | 659.3534 | 675.7409 | 681.9846 | 719.7304 | 772.3483 | 709.5193 | 824.5891 | 664.909
|  |  | I-NM-LTH_GAS01 | IND Non-metallic minerals technology: Low temperature heat using Gas - Ordinary | INVCOST | 2020 | MUSD/GW | 630.8023 | 658.7679 | 633.9274 | 633.3071 | 788.7662 | 688.7302 | 645.5152 | 664.3951 | 642.7281 | 645.49 | 669.6501 | 771.6856 | 677.2216 | 668.1941 | 847.8719 | 730.47 | 777.4489 | 771.2759 | 660.7713 | 642.938 | 672.7267 | 757.3087 | 767.3573 | 659.3534 | 675.7409 | 681.9846 | 719.7304 | 772.3483 | 709.5193 | 824.5891 | 664.909
|  |  | I-NM-LTH_HET01 | IND Non-metallic minerals technology: Low temperature heat using Heat - Ordinary | INVCOST | 2020 | MUSD/GW | 630.8023 | 658.7679 | 633.9274 | 633.3071 | 788.7662 | 688.7302 | 645.5152 | 664.3951 | 642.7281 | 645.49 | 669.6501 | 771.6856 | 677.2216 | 668.1941 | 847.8719 | 730.47 | 777.4489 | 771.2759 | 660.7713 | 642.938 | 672.7267 | 757.3087 | 767.3573 | 659.3534 | 675.7409 | 681.9846 | 719.7304 | 772.3483 | 709.5193 | 824.5891 | 664.909
|  |  | I-NM-LTH_OIL01 | IND Non-metallic minerals technology: Low temperature heat using Liquid - Ordinary | INVCOST | 2020 | MUSD/GW | 630.8023 | 658.7679 | 633.9274 | 633.3071 | 788.7662 | 688.7302 | 645.5152 | 664.3951 | 642.7281 | 645.49 | 669.6501 | 771.6856 | 677.2216 | 668.1941 | 847.8719 | 730.47 | 777.4489 | 771.2759 | 660.7713 | 642.938 | 672.7267 | 757.3087 | 767.3573 | 659.3534 | 675.7409 | 681.9846 | 719.7304 | 772.3483 | 709.5193 | 824.5891 | 664.909
|  |  | I-NM-LTH_COA01 | IND Non-metallic minerals technology: Low temperature heat using Solid - Ordinary | INVCOST | 2020 | MUSD/GW | 630.8023 | 658.7679 | 633.9274 | 633.3071 | 788.7662 | 688.7302 | 645.5152 | 664.3951 | 642.7281 | 645.49 | 669.6501 | 771.6856 | 677.2216 | 668.1941 | 847.8719 | 730.47 | 777.4489 | 771.2759 | 660.7713 | 642.938 | 672.7267 | 757.3087 | 767.3573 | 659.3534 | 675.7409 | 681.9846 | 719.7304 | 772.3483 | 709.5193 | 824.5891 | 664.909
|  |  | I-NM-LTH_BIO01 | IND Non-metallic minerals technology: Low temperature heat using Biomass - Ordinary | INVCOST | 2020 | MUSD/GW | 630.8023 | 658.7679 | 633.9274 | 633.3071 | 788.7662 | 688.7302 | 645.5152 | 664.3951 | 642.7281 | 645.49 | 669.6501 | 771.6856 | 677.2216 | 668.1941 | 847.8719 | 730.47 | 777.4489 | 771.2759 | 660.7713 | 642.938 | 672.7267 | 757.3087 | 767.3573 | 659.3534 | 675.7409 | 681.9846 | 719.7304 | 772.3483 | 709.5193 | 824.5891 | 664.909
|  |  | I-NM-LTH_ELC02 | IND Non-metallic minerals technology: Low temperature heat using Electricity - Improved | INVCOST | 2025 | MUSD/GW | 630.8023 | 658.7679 | 633.9274 | 633.3071 | 788.7662 | 688.7302 | 645.5152 | 664.3951 | 642.7281 | 645.49 | 669.6501 | 771.6856 | 677.2216 | 668.1941 | 847.8719 | 730.47 | 777.4489 | 771.2759 | 660.7713 | 642.938 | 672.7267 | 757.3087 | 767.3573 | 659.3534 | 675.7409 | 681.9846 | 719.7304 | 772.3483 | 709.5193 | 824.5891 | 664.909
|  |  | I-NM-LTH_GAS02 | IND Non-metallic minerals technology: Low temperature heat using Gas - Improved | INVCOST | 2025 | MUSD/GW | 630.8023 | 658.7679 | 633.9274 | 633.3071 | 788.7662 | 688.7302 | 645.5152 | 664.3951 | 642.7281 | 645.49 | 669.6501 | 771.6856 | 677.2216 | 668.1941 | 847.8719 | 730.47 | 777.4489 | 771.2759 | 660.7713 | 642.938 | 672.7267 | 757.3087 | 767.3573 | 659.3534 | 675.7409 | 681.9846 | 719.7304 | 772.3483 | 709.5193 | 824.5891 | 664.909
|  |  | I-NM-LTH_HET02 | IND Non-metallic minerals technology: Low temperature heat using Heat - Improved | INVCOST | 2025 | MUSD/GW | 630.8023 | 658.7679 | 633.9274 | 633.3071 | 788.7662 | 688.7302 | 645.5152 | 664.3951 | 642.7281 | 645.49 | 669.6501 | 771.6856 | 677.2216 | 668.1941 | 847.8719 | 730.47 | 777.4489 | 771.2759 | 660.7713 | 642.938 | 672.7267 | 757.3087 | 767.3573 | 659.3534 | 675.7409 | 681.9846 | 719.7304 | 772.3483 | 709.5193 | 824.5891 | 664.909
|  |  | I-NM-LTH_OIL02 | IND Non-metallic minerals technology: Low temperature heat using Liquid - Improved | INVCOST | 2025 | MUSD/GW | 630.8023 | 658.7679 | 633.9274 | 633.3071 | 788.7662 | 688.7302 | 645.5152 | 664.3951 | 642.7281 | 645.49 | 669.6501 | 771.6856 | 677.2216 | 668.1941 | 847.8719 | 730.47 | 777.4489 | 771.2759 | 660.7713 | 642.938 | 672.7267 | 757.3087 | 767.3573 | 659.3534 | 675.7409 | 681.9846 | 719.7304 | 772.3483 | 709.5193 | 824.5891 | 664.909
|  |  | I-NM-LTH_COA02 | IND Non-metallic minerals technology: Low temperature heat using Solid - Improved | INVCOST | 2025 | MUSD/GW | 630.8023 | 658.7679 | 633.9274 | 633.3071 | 788.7662 | 688.7302 | 645.5152 | 664.3951 | 642.7281 | 645.49 | 669.6501 | 771.6856 | 677.2216 | 668.1941 | 847.8719 | 730.47 | 777.4489 | 771.2759 | 660.7713 | 642.938 | 672.7267 | 757.3087 | 767.3573 | 659.3534 | 675.7409 | 681.9846 | 719.7304 | 772.3483 | 709.5193 | 824.5891 | 664.909
|  |  | I-NM-LTH_BIO02 | IND Non-metallic minerals technology: Low temperature heat using Biomass - Improved | INVCOST | 2025 | MUSD/GW | 630.8023 | 658.7679 | 633.9274 | 633.3071 | 788.7662 | 688.7302 | 645.5152 | 664.3951 | 642.7281 | 645.49 | 669.6501 | 771.6856 | 677.2216 | 668.1941 | 847.8719 | 730.47 | 777.4489 | 771.2759 | 660.7713 | 642.938 | 672.7267 | 757.3087 | 767.3573 | 659.3534 | 675.7409 | 681.9846 | 719.7304 | 772.3483 | 709.5193 | 824.5891 | 664.909
|  |  | I-NM-LTH_ELC02 | IND Non-metallic minerals technology: Low temperature heat using Electricity - Improved | INVCOST | 2030 | MUSD/GW | 568.3529 | 593.5499 | 571.1685 | 570.6097 | 710.6784 | 620.5459 | 581.6092 | 598.62 | 579.098 | 581.5865 | 603.3548 | 695.2887 | 610.1766 | 602.0429 | 763.9326 | 658.1535 | 700.4815 | 694.9196 | 595.3549 | 579.2871 | 606.1268 | 682.3352 | 691.3889 | 594.0775 | 608.8426 | 614.4681 | 648.4771 | 695.8859 | 639.2769 | 742.9547 | 599.083
|  |  | I-NM-LTH_GAS02 | IND Non-metallic minerals technology: Low temperature heat using Gas - Improved | INVCOST | 2030 | MUSD/GW | 568.3529 | 593.5499 | 571.1685 | 570.6097 | 710.6784 | 620.5459 | 581.6092 | 598.62 | 579.098 | 581.5865 | 603.3548 | 695.2887 | 610.1766 | 602.0429 | 763.9326 | 658.1535 | 700.4815 | 694.9196 | 595.3549 | 579.2871 | 606.1268 | 682.3352 | 691.3889 | 594.0775 | 608.8426 | 614.4681 | 648.4771 | 695.8859 | 639.2769 | 742.9547 | 599.083
|  |  | I-NM-LTH_HET02 | IND Non-metallic minerals technology: Low temperature heat using Heat - Improved | INVCOST | 2030 | MUSD/GW | 568.3529 | 593.5499 | 571.1685 | 570.6097 | 710.6784 | 620.5459 | 581.6092 | 598.62 | 579.098 | 581.5865 | 603.3548 | 695.2887 | 610.1766 | 602.0429 | 763.9326 | 658.1535 | 700.4815 | 694.9196 | 595.3549 | 579.2871 | 606.1268 | 682.3352 | 691.3889 | 594.0775 | 608.8426 | 614.4681 | 648.4771 | 695.8859 | 639.2769 | 742.9547 | 599.083
|  |  | I-NM-LTH_OIL02 | IND Non-metallic minerals technology: Low temperature heat using Liquid - Improved | INVCOST | 2030 | MUSD/GW | 568.3529 | 593.5499 | 571.1685 | 570.6097 | 710.6784 | 620.5459 | 581.6092 | 598.62 | 579.098 | 581.5865 | 603.3548 | 695.2887 | 610.1766 | 602.0429 | 763.9326 | 658.1535 | 700.4815 | 694.9196 | 595.3549 | 579.2871 | 606.1268 | 682.3352 | 691.3889 | 594.0775 | 608.8426 | 614.4681 | 648.4771 | 695.8859 | 639.2769 | 742.9547 | 599.083
|  |  | I-NM-LTH_COA02 | IND Non-metallic minerals technology: Low temperature heat using Solid - Improved | INVCOST | 2030 | MUSD/GW | 568.3529 | 593.5499 | 571.1685 | 570.6097 | 710.6784 | 620.5459 | 581.6092 | 598.62 | 579.098 | 581.5865 | 603.3548 | 695.2887 | 610.1766 | 602.0429 | 763.9326 | 658.1535 | 700.4815 | 694.9196 | 595.3549 | 579.2871 | 606.1268 | 682.3352 | 691.3889 | 594.0775 | 608.8426 | 614.4681 | 648.4771 | 695.8859 | 639.2769 | 742.9547 | 599.083
|  |  | I-NM-LTH_BIO02 | IND Non-metallic minerals technology: Low temperature heat using Biomass - Improved | INVCOST | 2030 | MUSD/GW | 568.3529 | 593.5499 | 571.1685 | 570.6097 | 710.6784 | 620.5459 | 581.6092 | 598.62 | 579.098 | 581.5865 | 603.3548 | 695.2887 | 610.1766 | 602.0429 | 763.9326 | 658.1535 | 700.4815 | 694.9196 | 595.3549 | 579.2871 | 606.1268 | 682.3352 | 691.3889 | 594.0775 | 608.8426 | 614.4681 | 648.4771 | 695.8859 | 639.2769 | 742.9547 | 599.083
|  |  | I-NM-LTH_ELC02 | IND Non-metallic minerals technology: Low temperature heat using Electricity - Improved | INVCOST | 2050 | MUSD/GW | 504.0818 | 526.4294 | 506.579 | 506.0834 | 630.3127 | 550.3727 | 515.839 | 530.9262 | 513.6118 | 515.8189 | 535.1255 | 616.6633 | 541.176 | 533.962 | 677.5447 | 583.7274 | 621.2689 | 616.3359 | 528.0303 | 513.7795 | 537.584 | 605.1746 | 613.2045 | 526.8973 | 539.9928 | 544.9821 | 575.1453 | 617.1929 | 566.9854 | 658.9391 | 531.3368
|  |  | I-NM-LTH_GAS02 | IND Non-metallic minerals technology: Low temperature heat using Gas - Improved | INVCOST | 2050 | MUSD/GW | 504.0818 | 526.4294 | 506.579 | 506.0834 | 630.3127 | 550.3727 | 515.839 | 530.9262 | 513.6118 | 515.8189 | 535.1255 | 616.6633 | 541.176 | 533.962 | 677.5447 | 583.7274 | 621.2689 | 616.3359 | 528.0303 | 513.7795 | 537.584 | 605.1746 | 613.2045 | 526.8973 | 539.9928 | 544.9821 | 575.1453 | 617.1929 | 566.9854 | 658.9391 | 531.3368
|  |  | I-NM-LTH_HET02 | IND Non-metallic minerals technology: Low temperature heat using Heat - Improved | INVCOST | 2050 | MUSD/GW | 504.0818 | 526.4294 | 506.579 | 506.0834 | 630.3127 | 550.3727 | 515.839 | 530.9262 | 513.6118 | 515.8189 | 535.1255 | 616.6633 | 541.176 | 533.962 | 677.5447 | 583.7274 | 621.2689 | 616.3359 | 528.0303 | 513.7795 | 537.584 | 605.1746 | 613.2045 | 526.8973 | 539.9928 | 544.9821 | 575.1453 | 617.1929 | 566.9854 | 658.9391 | 531.3368
|  |  | I-NM-LTH_OIL02 | IND Non-metallic minerals technology: Low temperature heat using Liquid - Improved | INVCOST | 2050 | MUSD/GW | 504.0818 | 526.4294 | 506.579 | 506.0834 | 630.3127 | 550.3727 | 515.839 | 530.9262 | 513.6118 | 515.8189 | 535.1255 | 616.6633 | 541.176 | 533.962 | 677.5447 | 583.7274 | 621.2689 | 616.3359 | 528.0303 | 513.7795 | 537.584 | 605.1746 | 613.2045 | 526.8973 | 539.9928 | 544.9821 | 575.1453 | 617.1929 | 566.9854 | 658.9391 | 531.3368
|  |  | I-NM-LTH_COA02 | IND Non-metallic minerals technology: Low temperature heat using Solid - Improved | INVCOST | 2050 | MUSD/GW | 504.0818 | 526.4294 | 506.579 | 506.0834 | 630.3127 | 550.3727 | 515.839 | 530.9262 | 513.6118 | 515.8189 | 535.1255 | 616.6633 | 541.176 | 533.962 | 677.5447 | 583.7274 | 621.2689 | 616.3359 | 528.0303 | 513.7795 | 537.584 | 605.1746 | 613.2045 | 526.8973 | 539.9928 | 544.9821 | 575.1453 | 617.1929 | 566.9854 | 658.9391 | 531.3368
|  |  | I-NM-LTH_BIO02 | IND Non-metallic minerals technology: Low temperature heat using Biomass - Improved | INVCOST | 2050 | MUSD/GW | 504.0818 | 526.4294 | 506.579 | 506.0834 | 630.3127 | 550.3727 | 515.839 | 530.9262 | 513.6118 | 515.8189 | 535.1255 | 616.6633 | 541.176 | 533.962 | 677.5447 | 583.7274 | 621.2689 | 616.3359 | 528.0303 | 513.7795 | 537.584 | 605.1746 | 613.2045 | 526.8973 | 539.9928 | 544.9821 | 575.1453 | 617.1929 | 566.9854 | 658.9391 | 531.3368
|  |  | I-NM-LTH_ELC03 | IND Non-metallic minerals technology: Low temperature heat using Electricity - Advanced | INVCOST | 2030 | MUSD/GW | 1154.617 | 1205.8051 | 1160.337 | 1159.2018 | 1443.7533 | 1260.6479 | 1181.5473 | 1216.1051 | 1176.4459 | 1181.5012 | 1225.7238 | 1412.4889 | 1239.5825 | 1223.0587 | 1551.9399 | 1337.0481 | 1423.0381 | 1411.739 | 1209.472 | 1176.83 | 1231.3551 | 1386.1736 | 1404.5665 | 1206.8768 | 1236.8724 | 1248.3007 | 1317.3905 | 1413.702 | 1298.7001 | 1509.3231 | 1217.0457
|  |  | I-NM-LTH_GAS03 | IND Non-metallic minerals technology: Low temperature heat using Gas - Advanced | INVCOST | 2030 | MUSD/GW | 1154.617 | 1205.8051 | 1160.337 | 1159.2018 | 1443.7533 | 1260.6479 | 1181.5473 | 1216.1051 | 1176.4459 | 1181.5012 | 1225.7238 | 1412.4889 | 1239.5825 | 1223.0587 | 1551.9399 | 1337.0481 | 1423.0381 | 1411.739 | 1209.472 | 1176.83 | 1231.3551 | 1386.1736 | 1404.5665 | 1206.8768 | 1236.8724 | 1248.3007 | 1317.3905 | 1413.702 | 1298.7001 | 1509.3231 | 1217.0457
|  |  | I-NM-LTH_HET03 | IND Non-metallic minerals technology: Low temperature heat using Heat - Advanced | INVCOST | 2030 | MUSD/GW | 1154.617 | 1205.8051 | 1160.337 | 1159.2018 | 1443.7533 | 1260.6479 | 1181.5473 | 1216.1051 | 1176.4459 | 1181.5012 | 1225.7238 | 1412.4889 | 1239.5825 | 1223.0587 | 1551.9399 | 1337.0481 | 1423.0381 | 1411.739 | 1209.472 | 1176.83 | 1231.3551 | 1386.1736 | 1404.5665 | 1206.8768 | 1236.8724 | 1248.3007 | 1317.3905 | 1413.702 | 1298.7001 | 1509.3231 | 1217.0457
|  |  | I-NM-LTH_OIL03 | IND Non-metallic minerals technology: Low temperature heat using Liquid - Advanced | INVCOST | 2030 | MUSD/GW | 1154.617 | 1205.8051 | 1160.337 | 1159.2018 | 1443.7533 | 1260.6479 | 1181.5473 | 1216.1051 | 1176.4459 | 1181.5012 | 1225.7238 | 1412.4889 | 1239.5825 | 1223.0587 | 1551.9399 | 1337.0481 | 1423.0381 | 1411.739 | 1209.472 | 1176.83 | 1231.3551 | 1386.1736 | 1404.5665 | 1206.8768 | 1236.8724 | 1248.3007 | 1317.3905 | 1413.702 | 1298.7001 | 1509.3231 | 1217.0457
|  |  | I-NM-LTH_COA03 | IND Non-metallic minerals technology: Low temperature heat using Solid - Advanced | INVCOST | 2030 | MUSD/GW | 1154.617 | 1205.8051 | 1160.337 | 1159.2018 | 1443.7533 | 1260.6479 | 1181.5473 | 1216.1051 | 1176.4459 | 1181.5012 | 1225.7238 | 1412.4889 | 1239.5825 | 1223.0587 | 1551.9399 | 1337.0481 | 1423.0381 | 1411.739 | 1209.472 | 1176.83 | 1231.3551 | 1386.1736 | 1404.5665 | 1206.8768 | 1236.8724 | 1248.3007 | 1317.3905 | 1413.702 | 1298.7001 | 1509.3231 | 1217.0457
|  |  | I-NM-LTH_BIO03 | IND Non-metallic minerals technology: Low temperature heat using Biomass - Advanced | INVCOST | 2030 | MUSD/GW | 1154.617 | 1205.8051 | 1160.337 | 1159.2018 | 1443.7533 | 1260.6479 | 1181.5473 | 1216.1051 | 1176.4459 | 1181.5012 | 1225.7238 | 1412.4889 | 1239.5825 | 1223.0587 | 1551.9399 | 1337.0481 | 1423.0381 | 1411.739 | 1209.472 | 1176.83 | 1231.3551 | 1386.1736 | 1404.5665 | 1206.8768 | 1236.8724 | 1248.3007 | 1317.3905 | 1413.702 | 1298.7001 | 1509.3231 | 1217.0457
|  |  | I-NM-LTH_H2G03 | IND Non-metallic minerals technology: Low temperature heat using Hydrogen - Advanced | INVCOST | 2030 | MUSD/GW | 1154.617 | 1205.8051 | 1160.337 | 1159.2018 | 1443.7533 | 1260.6479 | 1181.5473 | 1216.1051 | 1176.4459 | 1181.5012 | 1225.7238 | 1412.4889 | 1239.5825 | 1223.0587 | 1551.9399 | 1337.0481 | 1423.0381 | 1411.739 | 1209.472 | 1176.83 | 1231.3551 | 1386.1736 | 1404.5665 | 1206.8768 | 1236.8724 | 1248.3007 | 1317.3905 | 1413.702 | 1298.7001 | 1509.3231 | 1217.0457
|  |  | I-NM-LTH_ELC03 | IND Non-metallic minerals technology: Low temperature heat using Electricity - Advanced | INVCOST | 2050 | MUSD/GW | 987.8134 | 1031.6065 | 992.7071 | 991.7359 | 1235.1792 | 1078.5264 | 1010.8532 | 1040.4186 | 1006.4888 | 1010.8138 | 1048.6477 | 1208.4314 | 1060.5043 | 1046.3676 | 1327.7365 | 1143.8894 | 1217.4567 | 1207.7899 | 1034.7437 | 1006.8174 | 1053.4655 | 1185.9179 | 1201.6536 | 1032.5234 | 1058.1857 | 1067.963 | 1127.0716 | 1209.4693 | 1111.0813 | 1291.2764 | 1041.2233
|  |  | I-NM-LTH_GAS03 | IND Non-metallic minerals technology: Low temperature heat using Gas - Advanced | INVCOST | 2050 | MUSD/GW | 987.8134 | 1031.6065 | 992.7071 | 991.7359 | 1235.1792 | 1078.5264 | 1010.8532 | 1040.4186 | 1006.4888 | 1010.8138 | 1048.6477 | 1208.4314 | 1060.5043 | 1046.3676 | 1327.7365 | 1143.8894 | 1217.4567 | 1207.7899 | 1034.7437 | 1006.8174 | 1053.4655 | 1185.9179 | 1201.6536 | 1032.5234 | 1058.1857 | 1067.963 | 1127.0716 | 1209.4693 | 1111.0813 | 1291.2764 | 1041.2233
|  |  | I-NM-LTH_HET03 | IND Non-metallic minerals technology: Low temperature heat using Heat - Advanced | INVCOST | 2050 | MUSD/GW | 987.8134 | 1031.6065 | 992.7071 | 991.7359 | 1235.1792 | 1078.5264 | 1010.8532 | 1040.4186 | 1006.4888 | 1010.8138 | 1048.6477 | 1208.4314 | 1060.5043 | 1046.3676 | 1327.7365 | 1143.8894 | 1217.4567 | 1207.7899 | 1034.7437 | 1006.8174 | 1053.4655 | 1185.9179 | 1201.6536 | 1032.5234 | 1058.1857 | 1067.963 | 1127.0716 | 1209.4693 | 1111.0813 | 1291.2764 | 1041.2233
|  |  | I-NM-LTH_OIL03 | IND Non-metallic minerals technology: Low temperature heat using Liquid - Advanced | INVCOST | 2050 | MUSD/GW | 987.8134 | 1031.6065 | 992.7071 | 991.7359 | 1235.1792 | 1078.5264 | 1010.8532 | 1040.4186 | 1006.4888 | 1010.8138 | 1048.6477 | 1208.4314 | 1060.5043 | 1046.3676 | 1327.7365 | 1143.8894 | 1217.4567 | 1207.7899 | 1034.7437 | 1006.8174 | 1053.4655 | 1185.9179 | 1201.6536 | 1032.5234 | 1058.1857 | 1067.963 | 1127.0716 | 1209.4693 | 1111.0813 | 1291.2764 | 1041.2233
|  |  | I-NM-LTH_COA03 | IND Non-metallic minerals technology: Low temperature heat using Solid - Advanced | INVCOST | 2050 | MUSD/GW | 987.8134 | 1031.6065 | 992.7071 | 991.7359 | 1235.1792 | 1078.5264 | 1010.8532 | 1040.4186 | 1006.4888 | 1010.8138 | 1048.6477 | 1208.4314 | 1060.5043 | 1046.3676 | 1327.7365 | 1143.8894 | 1217.4567 | 1207.7899 | 1034.7437 | 1006.8174 | 1053.4655 | 1185.9179 | 1201.6536 | 1032.5234 | 1058.1857 | 1067.963 | 1127.0716 | 1209.4693 | 1111.0813 | 1291.2764 | 1041.2233
|  |  | I-NM-LTH_BIO03 | IND Non-metallic minerals technology: Low temperature heat using Biomass - Advanced | INVCOST | 2050 | MUSD/GW | 987.8134 | 1031.6065 | 992.7071 | 991.7359 | 1235.1792 | 1078.5264 | 1010.8532 | 1040.4186 | 1006.4888 | 1010.8138 | 1048.6477 | 1208.4314 | 1060.5043 | 1046.3676 | 1327.7365 | 1143.8894 | 1217.4567 | 1207.7899 | 1034.7437 | 1006.8174 | 1053.4655 | 1185.9179 | 1201.6536 | 1032.5234 | 1058.1857 | 1067.963 | 1127.0716 | 1209.4693 | 1111.0813 | 1291.2764 | 1041.2233
|  |  | I-NM-LTH_H2G03 | IND Non-metallic minerals technology: Low temperature heat using Hydrogen - Advanced | INVCOST | 2050 | MUSD/GW | 987.8134 | 1031.6065 | 992.7071 | 991.7359 | 1235.1792 | 1078.5264 | 1010.8532 | 1040.4186 | 1006.4888 | 1010.8138 | 1048.6477 | 1208.4314 | 1060.5043 | 1046.3676 | 1327.7365 | 1143.8894 | 1217.4567 | 1207.7899 | 1034.7437 | 1006.8174 | 1053.4655 | 1185.9179 | 1201.6536 | 1032.5234 | 1058.1857 | 1067.963 | 1127.0716 | 1209.4693 | 1111.0813 | 1291.2764 | 1041.2233
|  |  | I-NM-MDR_ELC01 | IND Non-metallic minerals technology: Machine drive using Electricity - Ordinary | INVCOST | 2020 | MUSD/GW | 595.7578 | 622.1697 | 598.7092 | 598.1234 | 744.9459 | 650.4675 | 609.6532 | 627.4843 | 607.021 | 609.6294 | 632.4473 | 728.8141 | 639.5982 | 631.0722 | 800.7679 | 689.8883 | 734.2573 | 728.4272 | 624.0617 | 607.2192 | 635.353 | 715.236 | 724.7263 | 622.7227 | 638.1998 | 644.0966 | 679.7454 | 729.4401 | 670.1015 | 778.7786 | 627.9696
|  |  | I-NM-MDR_ELC02 | IND Non-metallic minerals technology: Machine drive using Electricity - Improved | INVCOST | 2025 | MUSD/GW | 595.7578 | 622.1697 | 598.7092 | 598.1234 | 744.9459 | 650.4675 | 609.6532 | 627.4843 | 607.021 | 609.6294 | 632.4473 | 728.8141 | 639.5982 | 631.0722 | 800.7679 | 689.8883 | 734.2573 | 728.4272 | 624.0617 | 607.2192 | 635.353 | 715.236 | 724.7263 | 622.7227 | 638.1998 | 644.0966 | 679.7454 | 729.4401 | 670.1015 | 778.7786 | 627.9696
|  |  | I-NM-MDR_ELC02 | IND Non-metallic minerals technology: Machine drive using Electricity - Improved | INVCOST | 2030 | MUSD/GW | 529.0329 | 552.4867 | 531.6537 | 531.1336 | 661.512 | 577.6151 | 541.3721 | 557.2061 | 539.0347 | 541.3509 | 561.6132 | 647.1869 | 567.9632 | 560.3921 | 711.0819 | 612.6208 | 652.0205 | 646.8434 | 554.1668 | 539.2107 | 564.1935 | 635.1296 | 643.557 | 552.9778 | 566.7214 | 571.9577 | 603.6139 | 647.7428 | 595.0502 | 691.5554 | 557.637
|  |  | I-NM-MDR_ELC02 | IND Non-metallic minerals technology: Machine drive using Electricity - Improved | INVCOST | 2050 | MUSD/GW | 483.0468 | 504.4619 | 485.4399 | 484.9649 | 604.0102 | 527.406 | 494.3134 | 508.7711 | 492.1792 | 494.2941 | 512.7951 | 590.9304 | 518.5931 | 511.6802 | 649.2713 | 559.3689 | 595.3438 | 590.6167 | 505.996 | 492.3399 | 515.1511 | 579.9211 | 587.616 | 504.9103 | 517.4593 | 522.2405 | 551.1449 | 591.4379 | 543.3256 | 631.4421 | 509.1646
|  |  | I-NM-MDR_ELC03 | IND Non-metallic minerals technology: Machine drive using Electricity - Advanced | INVCOST | 2030 | MUSD/GW | 1900.5636 | 1984.822 | 1909.9791 | 1908.1104 | 2376.498 | 2075.0964 | 1944.8924 | 2001.7765 | 1936.4952 | 1944.8165 | 2017.6093 | 2325.035 | 2040.4216 | 2013.2225 | 2554.5792 | 2200.8554 | 2342.3997 | 2323.8007 | 1990.8579 | 1937.1275 | 2026.8789 | 2281.7187 | 2311.9943 | 1986.5862 | 2035.9605 | 2054.7722 | 2168.4979 | 2327.032 | 2137.7323 | 2484.4296 | 2003.3247
|  |  | I-NM-MDR_ELC03 | IND Non-metallic minerals technology: Machine drive using Electricity - Advanced | INVCOST | 2050 | MUSD/GW | 1150.2607 | 1201.2556 | 1155.9591 | 1154.8281 | 1438.306 | 1255.8915 | 1177.0894 | 1211.5168 | 1172.0072 | 1177.0434 | 1221.0992 | 1407.1596 | 1234.9056 | 1218.4442 | 1546.0845 | 1332.0035 | 1417.669 | 1406.4125 | 1204.9087 | 1172.3899 | 1226.7093 | 1380.9436 | 1399.2671 | 1202.3233 | 1232.2057 | 1243.5909 | 1312.42 | 1408.3682 | 1293.8001 | 1503.6285 | 1212.4538
|  |  | I-NM-OTS_ELC01 | IND Non-metallic minerals technology: Other services using Electricity - Ordinary | INVCOST | 2020 | MUSD/GW | 595.7578 | 622.1697 | 598.7092 | 598.1234 | 744.9459 | 650.4675 | 609.6532 | 627.4843 | 607.021 | 609.6294 | 632.4473 | 728.8141 | 639.5982 | 631.0722 | 800.7679 | 689.8883 | 734.2573 | 728.4272 | 624.0617 | 607.2192 | 635.353 | 715.236 | 724.7263 | 622.7227 | 638.1998 | 644.0966 | 679.7454 | 729.4401 | 670.1015 | 778.7786 | 627.9696
*
*
*
*
*
|  |  | I-NM-OTS_ELC02 | IND Non-metallic minerals technology: Other services using Electricity - Improved | INVCOST | 2025 | MUSD/GW | 595.7578 | 622.1697 | 598.7092 | 598.1234 | 744.9459 | 650.4675 | 609.6532 | 627.4843 | 607.021 | 609.6294 | 632.4473 | 728.8141 | 639.5982 | 631.0722 | 800.7679 | 689.8883 | 734.2573 | 728.4272 | 624.0617 | 607.2192 | 635.353 | 715.236 | 724.7263 | 622.7227 | 638.1998 | 644.0966 | 679.7454 | 729.4401 | 670.1015 | 778.7786 | 627.9696
*
*
*
*
*
|  |  | I-NM-OTS_ELC02 | IND Non-metallic minerals technology: Other services using Electricity - Improved | INVCOST | 2030 | MUSD/GW | 529.0329 | 552.4867 | 531.6537 | 531.1336 | 661.512 | 577.6151 | 541.3721 | 557.2061 | 539.0347 | 541.3509 | 561.6132 | 647.1869 | 567.9632 | 560.3921 | 711.0819 | 612.6208 | 652.0205 | 646.8434 | 554.1668 | 539.2107 | 564.1935 | 635.1296 | 643.557 | 552.9778 | 566.7214 | 571.9577 | 603.6139 | 647.7428 | 595.0502 | 691.5554 | 557.637
*
*
*
*
*
|  |  | I-NM-OTS_ELC02 | IND Non-metallic minerals technology: Other services using Electricity - Improved | INVCOST | 2050 | MUSD/GW | 483.0468 | 504.4619 | 485.4399 | 484.9649 | 604.0102 | 527.406 | 494.3134 | 508.7711 | 492.1792 | 494.2941 | 512.7951 | 590.9304 | 518.5931 | 511.6802 | 649.2713 | 559.3689 | 595.3438 | 590.6167 | 505.996 | 492.3399 | 515.1511 | 579.9211 | 587.616 | 504.9103 | 517.4593 | 522.2405 | 551.1449 | 591.4379 | 543.3256 | 631.4421 | 509.1646
*
*
*
*
*
|  |  | I-NM-OTS_ELC03 | IND Non-metallic minerals technology: Other services using Electricity - Advanced | INVCOST | 2030 | MUSD/GW | 1900.5636 | 1984.822 | 1909.9791 | 1908.1104 | 2376.498 | 2075.0964 | 1944.8924 | 2001.7765 | 1936.4952 | 1944.8165 | 2017.6093 | 2325.035 | 2040.4216 | 2013.2225 | 2554.5792 | 2200.8554 | 2342.3997 | 2323.8007 | 1990.8579 | 1937.1275 | 2026.8789 | 2281.7187 | 2311.9943 | 1986.5862 | 2035.9605 | 2054.7722 | 2168.4979 | 2327.032 | 2137.7323 | 2484.4296 | 2003.3247
*
*
*
*
*
|  |  | I-NM-OTS_ELC03 | IND Non-metallic minerals technology: Other services using Electricity - Advanced | INVCOST | 2050 | MUSD/GW | 1150.2607 | 1201.2556 | 1155.9591 | 1154.8281 | 1438.306 | 1255.8915 | 1177.0894 | 1211.5168 | 1172.0072 | 1177.0434 | 1221.0992 | 1407.1596 | 1234.9056 | 1218.4442 | 1546.0845 | 1332.0035 | 1417.669 | 1406.4125 | 1204.9087 | 1172.3899 | 1226.7093 | 1380.9436 | 1399.2671 | 1202.3233 | 1232.2057 | 1243.5909 | 1312.42 | 1408.3682 | 1293.8001 | 1503.6285 | 1212.4538
*
*
*
*
*
*FIXOM
|  |  | * |  |  |  | MUSD/GW-y
|  |  | I-NM-HTH_GAS01 | IND Non-metallic minerals technology: High temperature heat using Gas - Ordinary | FIXOM | 2020 | MUSD/GW-y | 10.5134 | 10.9795 | 10.5655 | 10.5551 | 13.1461 | 11.4788 | 10.7586 | 11.0733 | 10.7121 | 10.7582 | 11.1608 | 12.8614 | 11.287 | 11.1366 | 14.1312 | 12.1745 | 12.9575 | 12.8546 | 11.0129 | 10.7156 | 11.2121 | 12.6218 | 12.7893 | 10.9892 | 11.2623 | 11.3664 | 11.9955 | 12.8725 | 11.8253 | 13.7432 | 11.0818
|  |  | I-NM-HTH_HET01 | IND Non-metallic minerals technology: High temperature heat using Heat - Ordinary | FIXOM | 2020 | MUSD/GW-y | 10.5134 | 10.9795 | 10.5655 | 10.5551 | 13.1461 | 11.4788 | 10.7586 | 11.0733 | 10.7121 | 10.7582 | 11.1608 | 12.8614 | 11.287 | 11.1366 | 14.1312 | 12.1745 | 12.9575 | 12.8546 | 11.0129 | 10.7156 | 11.2121 | 12.6218 | 12.7893 | 10.9892 | 11.2623 | 11.3664 | 11.9955 | 12.8725 | 11.8253 | 13.7432 | 11.0818
|  |  | I-NM-HTH_OIL01 | IND Non-metallic minerals technology: High temperature heat using Liquid - Ordinary | FIXOM | 2020 | MUSD/GW-y | 10.5134 | 10.9795 | 10.5655 | 10.5551 | 13.1461 | 11.4788 | 10.7586 | 11.0733 | 10.7121 | 10.7582 | 11.1608 | 12.8614 | 11.287 | 11.1366 | 14.1312 | 12.1745 | 12.9575 | 12.8546 | 11.0129 | 10.7156 | 11.2121 | 12.6218 | 12.7893 | 10.9892 | 11.2623 | 11.3664 | 11.9955 | 12.8725 | 11.8253 | 13.7432 | 11.0818
|  |  | I-NM-HTH_COA01 | IND Non-metallic minerals technology: High temperature heat using Solid - Ordinary | FIXOM | 2020 | MUSD/GW-y | 10.5134 | 10.9795 | 10.5655 | 10.5551 | 13.1461 | 11.4788 | 10.7586 | 11.0733 | 10.7121 | 10.7582 | 11.1608 | 12.8614 | 11.287 | 11.1366 | 14.1312 | 12.1745 | 12.9575 | 12.8546 | 11.0129 | 10.7156 | 11.2121 | 12.6218 | 12.7893 | 10.9892 | 11.2623 | 11.3664 | 11.9955 | 12.8725 | 11.8253 | 13.7432 | 11.0818
|  |  | * |  |  |  | MUSD/GW-y
|  |  | * |  |  |  | MUSD/GW-y
|  |  | I-NM-HTH_GAS02 | IND Non-metallic minerals technology: High temperature heat using Gas - Improved | FIXOM | 2025 | MUSD/GW-y | 10.5134 | 10.9795 | 10.5655 | 10.5551 | 13.1461 | 11.4788 | 10.7586 | 11.0733 | 10.7121 | 10.7582 | 11.1608 | 12.8614 | 11.287 | 11.1366 | 14.1312 | 12.1745 | 12.9575 | 12.8546 | 11.0129 | 10.7156 | 11.2121 | 12.6218 | 12.7893 | 10.9892 | 11.2623 | 11.3664 | 11.9955 | 12.8725 | 11.8253 | 13.7432 | 11.0818
|  |  | I-NM-HTH_HET02 | IND Non-metallic minerals technology: High temperature heat using Heat - Improved | FIXOM | 2025 | MUSD/GW-y | 10.5134 | 10.9795 | 10.5655 | 10.5551 | 13.1461 | 11.4788 | 10.7586 | 11.0733 | 10.7121 | 10.7582 | 11.1608 | 12.8614 | 11.287 | 11.1366 | 14.1312 | 12.1745 | 12.9575 | 12.8546 | 11.0129 | 10.7156 | 11.2121 | 12.6218 | 12.7893 | 10.9892 | 11.2623 | 11.3664 | 11.9955 | 12.8725 | 11.8253 | 13.7432 | 11.0818
|  |  | I-NM-HTH_OIL02 | IND Non-metallic minerals technology: High temperature heat using Liquid - Improved | FIXOM | 2025 | MUSD/GW-y | 10.5134 | 10.9795 | 10.5655 | 10.5551 | 13.1461 | 11.4788 | 10.7586 | 11.0733 | 10.7121 | 10.7582 | 11.1608 | 12.8614 | 11.287 | 11.1366 | 14.1312 | 12.1745 | 12.9575 | 12.8546 | 11.0129 | 10.7156 | 11.2121 | 12.6218 | 12.7893 | 10.9892 | 11.2623 | 11.3664 | 11.9955 | 12.8725 | 11.8253 | 13.7432 | 11.0818
|  |  | I-NM-HTH_COA02 | IND Non-metallic minerals technology: High temperature heat using Solid - Improved | FIXOM | 2025 | MUSD/GW-y | 10.5134 | 10.9795 | 10.5655 | 10.5551 | 13.1461 | 11.4788 | 10.7586 | 11.0733 | 10.7121 | 10.7582 | 11.1608 | 12.8614 | 11.287 | 11.1366 | 14.1312 | 12.1745 | 12.9575 | 12.8546 | 11.0129 | 10.7156 | 11.2121 | 12.6218 | 12.7893 | 10.9892 | 11.2623 | 11.3664 | 11.9955 | 12.8725 | 11.8253 | 13.7432 | 11.0818
|  |  | * |  |  |  | MUSD/GW-y
|  |  | * |  |  |  | MUSD/GW-y
|  |  | I-NM-HTH_GAS02 | IND Non-metallic minerals technology: High temperature heat using Gas - Improved | FIXOM | 2030 | MUSD/GW-y | 9.462 | 9.8815 | 9.5089 | 9.4996 | 11.8315 | 10.331 | 9.6827 | 9.9659 | 9.6409 | 9.6823 | 10.0448 | 11.5753 | 10.1583 | 10.0229 | 12.7181 | 10.9571 | 11.6617 | 11.5691 | 9.9116 | 9.6441 | 10.0909 | 11.3596 | 11.5104 | 9.8903 | 10.1361 | 10.2298 | 10.796 | 11.5852 | 10.6428 | 12.3688 | 9.9736
|  |  | I-NM-HTH_HET02 | IND Non-metallic minerals technology: High temperature heat using Heat - Improved | FIXOM | 2030 | MUSD/GW-y | 9.462 | 9.8815 | 9.5089 | 9.4996 | 11.8315 | 10.331 | 9.6827 | 9.9659 | 9.6409 | 9.6823 | 10.0448 | 11.5753 | 10.1583 | 10.0229 | 12.7181 | 10.9571 | 11.6617 | 11.5691 | 9.9116 | 9.6441 | 10.0909 | 11.3596 | 11.5104 | 9.8903 | 10.1361 | 10.2298 | 10.796 | 11.5852 | 10.6428 | 12.3688 | 9.9736
|  |  | I-NM-HTH_OIL02 | IND Non-metallic minerals technology: High temperature heat using Liquid - Improved | FIXOM | 2030 | MUSD/GW-y | 9.462 | 9.8815 | 9.5089 | 9.4996 | 11.8315 | 10.331 | 9.6827 | 9.9659 | 9.6409 | 9.6823 | 10.0448 | 11.5753 | 10.1583 | 10.0229 | 12.7181 | 10.9571 | 11.6617 | 11.5691 | 9.9116 | 9.6441 | 10.0909 | 11.3596 | 11.5104 | 9.8903 | 10.1361 | 10.2298 | 10.796 | 11.5852 | 10.6428 | 12.3688 | 9.9736
|  |  | I-NM-HTH_COA02 | IND Non-metallic minerals technology: High temperature heat using Solid - Improved | FIXOM | 2030 | MUSD/GW-y | 9.462 | 9.8815 | 9.5089 | 9.4996 | 11.8315 | 10.331 | 9.6827 | 9.9659 | 9.6409 | 9.6823 | 10.0448 | 11.5753 | 10.1583 | 10.0229 | 12.7181 | 10.9571 | 11.6617 | 11.5691 | 9.9116 | 9.6441 | 10.0909 | 11.3596 | 11.5104 | 9.8903 | 10.1361 | 10.2298 | 10.796 | 11.5852 | 10.6428 | 12.3688 | 9.9736
|  |  | * |  |  |  | MUSD/GW-y
|  |  | * |  |  |  | MUSD/GW-y
|  |  | I-NM-HTH_GAS02 | IND Non-metallic minerals technology: High temperature heat using Gas - Improved | FIXOM | 2050 | MUSD/GW-y | 8.4107 | 8.7836 | 8.4524 | 8.4441 | 10.5169 | 9.1831 | 8.6069 | 8.8586 | 8.5697 | 8.6065 | 8.9287 | 10.2891 | 9.0296 | 8.9093 | 11.305 | 9.7396 | 10.366 | 10.2837 | 8.8103 | 8.5725 | 8.9697 | 10.0974 | 10.2314 | 8.7914 | 9.0099 | 9.0931 | 9.5964 | 10.298 | 9.4603 | 10.9945 | 8.8655
|  |  | I-NM-HTH_HET02 | IND Non-metallic minerals technology: High temperature heat using Heat - Improved | FIXOM | 2050 | MUSD/GW-y | 8.4107 | 8.7836 | 8.4524 | 8.4441 | 10.5169 | 9.1831 | 8.6069 | 8.8586 | 8.5697 | 8.6065 | 8.9287 | 10.2891 | 9.0296 | 8.9093 | 11.305 | 9.7396 | 10.366 | 10.2837 | 8.8103 | 8.5725 | 8.9697 | 10.0974 | 10.2314 | 8.7914 | 9.0099 | 9.0931 | 9.5964 | 10.298 | 9.4603 | 10.9945 | 8.8655
|  |  | I-NM-HTH_OIL02 | IND Non-metallic minerals technology: High temperature heat using Liquid - Improved | FIXOM | 2050 | MUSD/GW-y | 8.4107 | 8.7836 | 8.4524 | 8.4441 | 10.5169 | 9.1831 | 8.6069 | 8.8586 | 8.5697 | 8.6065 | 8.9287 | 10.2891 | 9.0296 | 8.9093 | 11.305 | 9.7396 | 10.366 | 10.2837 | 8.8103 | 8.5725 | 8.9697 | 10.0974 | 10.2314 | 8.7914 | 9.0099 | 9.0931 | 9.5964 | 10.298 | 9.4603 | 10.9945 | 8.8655
|  |  | I-NM-HTH_COA02 | IND Non-metallic minerals technology: High temperature heat using Solid - Improved | FIXOM | 2050 | MUSD/GW-y | 8.4107 | 8.7836 | 8.4524 | 8.4441 | 10.5169 | 9.1831 | 8.6069 | 8.8586 | 8.5697 | 8.6065 | 8.9287 | 10.2891 | 9.0296 | 8.9093 | 11.305 | 9.7396 | 10.366 | 10.2837 | 8.8103 | 8.5725 | 8.9697 | 10.0974 | 10.2314 | 8.7914 | 9.0099 | 9.0931 | 9.5964 | 10.298 | 9.4603 | 10.9945 | 8.8655
|  |  | * |  |  |  | MUSD/GW-y
|  |  | I-NM-HTH_ELC03 | IND Non-metallic minerals technology: High temperature heat using Electricity - Advanced | FIXOM | 2030 | MUSD/GW-y | 50.7808 | 53.0321 | 51.0324 | 50.9825 | 63.4973 | 55.4442 | 51.9653 | 53.4851 | 51.7409 | 51.9632 | 53.9082 | 62.1222 | 54.5177 | 53.791 | 68.2554 | 58.8043 | 62.5862 | 62.0892 | 53.1934 | 51.7578 | 54.1558 | 60.9649 | 61.7738 | 53.0793 | 54.3985 | 54.9011 | 57.9397 | 62.1756 | 57.1177 | 66.3811 | 53.5265
|  |  | I-NM-HTH_GAS03 | IND Non-metallic minerals technology: High temperature heat using Gas - Advanced | FIXOM | 2030 | MUSD/GW-y | 50.7808 | 53.0321 | 51.0324 | 50.9825 | 63.4973 | 55.4442 | 51.9653 | 53.4851 | 51.7409 | 51.9632 | 53.9082 | 62.1222 | 54.5177 | 53.791 | 68.2554 | 58.8043 | 62.5862 | 62.0892 | 53.1934 | 51.7578 | 54.1558 | 60.9649 | 61.7738 | 53.0793 | 54.3985 | 54.9011 | 57.9397 | 62.1756 | 57.1177 | 66.3811 | 53.5265
|  |  | I-NM-HTH_HET03 | IND Non-metallic minerals technology: High temperature heat using Heat - Advanced | FIXOM | 2030 | MUSD/GW-y | 50.7808 | 53.0321 | 51.0324 | 50.9825 | 63.4973 | 55.4442 | 51.9653 | 53.4851 | 51.7409 | 51.9632 | 53.9082 | 62.1222 | 54.5177 | 53.791 | 68.2554 | 58.8043 | 62.5862 | 62.0892 | 53.1934 | 51.7578 | 54.1558 | 60.9649 | 61.7738 | 53.0793 | 54.3985 | 54.9011 | 57.9397 | 62.1756 | 57.1177 | 66.3811 | 53.5265
|  |  | I-NM-HTH_OIL03 | IND Non-metallic minerals technology: High temperature heat using Liquid - Advanced | FIXOM | 2030 | MUSD/GW-y | 50.7808 | 53.0321 | 51.0324 | 50.9825 | 63.4973 | 55.4442 | 51.9653 | 53.4851 | 51.7409 | 51.9632 | 53.9082 | 62.1222 | 54.5177 | 53.791 | 68.2554 | 58.8043 | 62.5862 | 62.0892 | 53.1934 | 51.7578 | 54.1558 | 60.9649 | 61.7738 | 53.0793 | 54.3985 | 54.9011 | 57.9397 | 62.1756 | 57.1177 | 66.3811 | 53.5265
|  |  | I-NM-HTH_COA03 | IND Non-metallic minerals technology: High temperature heat using Solid - Advanced | FIXOM | 2030 | MUSD/GW-y | 50.7808 | 53.0321 | 51.0324 | 50.9825 | 63.4973 | 55.4442 | 51.9653 | 53.4851 | 51.7409 | 51.9632 | 53.9082 | 62.1222 | 54.5177 | 53.791 | 68.2554 | 58.8043 | 62.5862 | 62.0892 | 53.1934 | 51.7578 | 54.1558 | 60.9649 | 61.7738 | 53.0793 | 54.3985 | 54.9011 | 57.9397 | 62.1756 | 57.1177 | 66.3811 | 53.5265
|  |  | I-NM-HTH_BIO03 | IND Non-metallic minerals technology: High temperature heat using Biomass - Advanced | FIXOM | 2030 | MUSD/GW-y | 50.7808 | 53.0321 | 51.0324 | 50.9825 | 63.4973 | 55.4442 | 51.9653 | 53.4851 | 51.7409 | 51.9632 | 53.9082 | 62.1222 | 54.5177 | 53.791 | 68.2554 | 58.8043 | 62.5862 | 62.0892 | 53.1934 | 51.7578 | 54.1558 | 60.9649 | 61.7738 | 53.0793 | 54.3985 | 54.9011 | 57.9397 | 62.1756 | 57.1177 | 66.3811 | 53.5265
|  |  | I-NM-HTH_H2G03 | IND Non-metallic minerals technology: High temperature heat using Hydrogen - Advanced | FIXOM | 2030 | MUSD/GW-y | 50.7808 | 53.0321 | 51.0324 | 50.9825 | 63.4973 | 55.4442 | 51.9653 | 53.4851 | 51.7409 | 51.9632 | 53.9082 | 62.1222 | 54.5177 | 53.791 | 68.2554 | 58.8043 | 62.5862 | 62.0892 | 53.1934 | 51.7578 | 54.1558 | 60.9649 | 61.7738 | 53.0793 | 54.3985 | 54.9011 | 57.9397 | 62.1756 | 57.1177 | 66.3811 | 53.5265
|  |  | I-NM-HTH_ELC03 | IND Non-metallic minerals technology: High temperature heat using Electricity - Advanced | FIXOM | 2050 | MUSD/GW-y | 35.2902 | 36.8548 | 35.465 | 35.4303 | 44.1275 | 38.531 | 36.1133 | 37.1696 | 35.9574 | 36.1119 | 37.4636 | 43.1719 | 37.8871 | 37.3821 | 47.4342 | 40.8661 | 43.4944 | 43.149 | 36.9668 | 35.9691 | 37.6357 | 42.3676 | 42.9298 | 36.8875 | 37.8043 | 38.1536 | 40.2653 | 43.209 | 39.694 | 46.1316 | 37.1983
|  |  | I-NM-HTH_GAS03 | IND Non-metallic minerals technology: High temperature heat using Gas - Advanced | FIXOM | 2050 | MUSD/GW-y | 35.2902 | 36.8548 | 35.465 | 35.4303 | 44.1275 | 38.531 | 36.1133 | 37.1696 | 35.9574 | 36.1119 | 37.4636 | 43.1719 | 37.8871 | 37.3821 | 47.4342 | 40.8661 | 43.4944 | 43.149 | 36.9668 | 35.9691 | 37.6357 | 42.3676 | 42.9298 | 36.8875 | 37.8043 | 38.1536 | 40.2653 | 43.209 | 39.694 | 46.1316 | 37.1983
|  |  | I-NM-HTH_HET03 | IND Non-metallic minerals technology: High temperature heat using Heat - Advanced | FIXOM | 2050 | MUSD/GW-y | 35.2902 | 36.8548 | 35.465 | 35.4303 | 44.1275 | 38.531 | 36.1133 | 37.1696 | 35.9574 | 36.1119 | 37.4636 | 43.1719 | 37.8871 | 37.3821 | 47.4342 | 40.8661 | 43.4944 | 43.149 | 36.9668 | 35.9691 | 37.6357 | 42.3676 | 42.9298 | 36.8875 | 37.8043 | 38.1536 | 40.2653 | 43.209 | 39.694 | 46.1316 | 37.1983
|  |  | I-NM-HTH_OIL03 | IND Non-metallic minerals technology: High temperature heat using Liquid - Advanced | FIXOM | 2050 | MUSD/GW-y | 35.2902 | 36.8548 | 35.465 | 35.4303 | 44.1275 | 38.531 | 36.1133 | 37.1696 | 35.9574 | 36.1119 | 37.4636 | 43.1719 | 37.8871 | 37.3821 | 47.4342 | 40.8661 | 43.4944 | 43.149 | 36.9668 | 35.9691 | 37.6357 | 42.3676 | 42.9298 | 36.8875 | 37.8043 | 38.1536 | 40.2653 | 43.209 | 39.694 | 46.1316 | 37.1983
|  |  | I-NM-HTH_COA03 | IND Non-metallic minerals technology: High temperature heat using Solid - Advanced | FIXOM | 2050 | MUSD/GW-y | 35.2902 | 36.8548 | 35.465 | 35.4303 | 44.1275 | 38.531 | 36.1133 | 37.1696 | 35.9574 | 36.1119 | 37.4636 | 43.1719 | 37.8871 | 37.3821 | 47.4342 | 40.8661 | 43.4944 | 43.149 | 36.9668 | 35.9691 | 37.6357 | 42.3676 | 42.9298 | 36.8875 | 37.8043 | 38.1536 | 40.2653 | 43.209 | 39.694 | 46.1316 | 37.1983
|  |  | I-NM-HTH_BIO03 | IND Non-metallic minerals technology: High temperature heat using Biomass - Advanced | FIXOM | 2050 | MUSD/GW-y | 35.2902 | 36.8548 | 35.465 | 35.4303 | 44.1275 | 38.531 | 36.1133 | 37.1696 | 35.9574 | 36.1119 | 37.4636 | 43.1719 | 37.8871 | 37.3821 | 47.4342 | 40.8661 | 43.4944 | 43.149 | 36.9668 | 35.9691 | 37.6357 | 42.3676 | 42.9298 | 36.8875 | 37.8043 | 38.1536 | 40.2653 | 43.209 | 39.694 | 46.1316 | 37.1983
|  |  | I-NM-HTH_H2G03 | IND Non-metallic minerals technology: High temperature heat using Hydrogen - Advanced | FIXOM | 2050 | MUSD/GW-y | 35.2902 | 36.8548 | 35.465 | 35.4303 | 44.1275 | 38.531 | 36.1133 | 37.1696 | 35.9574 | 36.1119 | 37.4636 | 43.1719 | 37.8871 | 37.3821 | 47.4342 | 40.8661 | 43.4944 | 43.149 | 36.9668 | 35.9691 | 37.6357 | 42.3676 | 42.9298 | 36.8875 | 37.8043 | 38.1536 | 40.2653 | 43.209 | 39.694 | 46.1316 | 37.1983
|  |  | I-NM-LTH_ELC01 | IND Non-metallic minerals technology: Low temperature heat using Electricity - Ordinary | FIXOM | 2020 | MUSD/GW-y | 31.5401 | 32.9384 | 31.6964 | 31.6654 | 39.4383 | 34.4365 | 32.2758 | 33.2198 | 32.1364 | 32.2745 | 33.4825 | 38.5843 | 33.8611 | 33.4097 | 42.3936 | 36.5235 | 38.8724 | 38.5638 | 33.0386 | 32.1469 | 33.6363 | 37.8654 | 38.3679 | 32.9677 | 33.787 | 34.0992 | 35.9865 | 38.6174 | 35.476 | 41.2295 | 33.2455
|  |  | I-NM-LTH_GAS01 | IND Non-metallic minerals technology: Low temperature heat using Gas - Ordinary | FIXOM | 2020 | MUSD/GW-y | 31.5401 | 32.9384 | 31.6964 | 31.6654 | 39.4383 | 34.4365 | 32.2758 | 33.2198 | 32.1364 | 32.2745 | 33.4825 | 38.5843 | 33.8611 | 33.4097 | 42.3936 | 36.5235 | 38.8724 | 38.5638 | 33.0386 | 32.1469 | 33.6363 | 37.8654 | 38.3679 | 32.9677 | 33.787 | 34.0992 | 35.9865 | 38.6174 | 35.476 | 41.2295 | 33.2455
|  |  | I-NM-LTH_HET01 | IND Non-metallic minerals technology: Low temperature heat using Heat - Ordinary | FIXOM | 2020 | MUSD/GW-y | 31.5401 | 32.9384 | 31.6964 | 31.6654 | 39.4383 | 34.4365 | 32.2758 | 33.2198 | 32.1364 | 32.2745 | 33.4825 | 38.5843 | 33.8611 | 33.4097 | 42.3936 | 36.5235 | 38.8724 | 38.5638 | 33.0386 | 32.1469 | 33.6363 | 37.8654 | 38.3679 | 32.9677 | 33.787 | 34.0992 | 35.9865 | 38.6174 | 35.476 | 41.2295 | 33.2455
|  |  | I-NM-LTH_OIL01 | IND Non-metallic minerals technology: Low temperature heat using Liquid - Ordinary | FIXOM | 2020 | MUSD/GW-y | 31.5401 | 32.9384 | 31.6964 | 31.6654 | 39.4383 | 34.4365 | 32.2758 | 33.2198 | 32.1364 | 32.2745 | 33.4825 | 38.5843 | 33.8611 | 33.4097 | 42.3936 | 36.5235 | 38.8724 | 38.5638 | 33.0386 | 32.1469 | 33.6363 | 37.8654 | 38.3679 | 32.9677 | 33.787 | 34.0992 | 35.9865 | 38.6174 | 35.476 | 41.2295 | 33.2455
|  |  | I-NM-LTH_COA01 | IND Non-metallic minerals technology: Low temperature heat using Solid - Ordinary | FIXOM | 2020 | MUSD/GW-y | 31.5401 | 32.9384 | 31.6964 | 31.6654 | 39.4383 | 34.4365 | 32.2758 | 33.2198 | 32.1364 | 32.2745 | 33.4825 | 38.5843 | 33.8611 | 33.4097 | 42.3936 | 36.5235 | 38.8724 | 38.5638 | 33.0386 | 32.1469 | 33.6363 | 37.8654 | 38.3679 | 32.9677 | 33.787 | 34.0992 | 35.9865 | 38.6174 | 35.476 | 41.2295 | 33.2455
|  |  | I-NM-LTH_BIO01 | IND Non-metallic minerals technology: Low temperature heat using Biomass - Ordinary | FIXOM | 2020 | MUSD/GW-y | 31.5401 | 32.9384 | 31.6964 | 31.6654 | 39.4383 | 34.4365 | 32.2758 | 33.2198 | 32.1364 | 32.2745 | 33.4825 | 38.5843 | 33.8611 | 33.4097 | 42.3936 | 36.5235 | 38.8724 | 38.5638 | 33.0386 | 32.1469 | 33.6363 | 37.8654 | 38.3679 | 32.9677 | 33.787 | 34.0992 | 35.9865 | 38.6174 | 35.476 | 41.2295 | 33.2455
|  |  | I-NM-LTH_ELC02 | IND Non-metallic minerals technology: Low temperature heat using Electricity - Improved | FIXOM | 2025 | MUSD/GW-y | 31.5401 | 32.9384 | 31.6964 | 31.6654 | 39.4383 | 34.4365 | 32.2758 | 33.2198 | 32.1364 | 32.2745 | 33.4825 | 38.5843 | 33.8611 | 33.4097 | 42.3936 | 36.5235 | 38.8724 | 38.5638 | 33.0386 | 32.1469 | 33.6363 | 37.8654 | 38.3679 | 32.9677 | 33.787 | 34.0992 | 35.9865 | 38.6174 | 35.476 | 41.2295 | 33.2455
|  |  | I-NM-LTH_GAS02 | IND Non-metallic minerals technology: Low temperature heat using Gas - Improved | FIXOM | 2025 | MUSD/GW-y | 31.5401 | 32.9384 | 31.6964 | 31.6654 | 39.4383 | 34.4365 | 32.2758 | 33.2198 | 32.1364 | 32.2745 | 33.4825 | 38.5843 | 33.8611 | 33.4097 | 42.3936 | 36.5235 | 38.8724 | 38.5638 | 33.0386 | 32.1469 | 33.6363 | 37.8654 | 38.3679 | 32.9677 | 33.787 | 34.0992 | 35.9865 | 38.6174 | 35.476 | 41.2295 | 33.2455
|  |  | I-NM-LTH_HET02 | IND Non-metallic minerals technology: Low temperature heat using Heat - Improved | FIXOM | 2025 | MUSD/GW-y | 31.5401 | 32.9384 | 31.6964 | 31.6654 | 39.4383 | 34.4365 | 32.2758 | 33.2198 | 32.1364 | 32.2745 | 33.4825 | 38.5843 | 33.8611 | 33.4097 | 42.3936 | 36.5235 | 38.8724 | 38.5638 | 33.0386 | 32.1469 | 33.6363 | 37.8654 | 38.3679 | 32.9677 | 33.787 | 34.0992 | 35.9865 | 38.6174 | 35.476 | 41.2295 | 33.2455
|  |  | I-NM-LTH_OIL02 | IND Non-metallic minerals technology: Low temperature heat using Liquid - Improved | FIXOM | 2025 | MUSD/GW-y | 31.5401 | 32.9384 | 31.6964 | 31.6654 | 39.4383 | 34.4365 | 32.2758 | 33.2198 | 32.1364 | 32.2745 | 33.4825 | 38.5843 | 33.8611 | 33.4097 | 42.3936 | 36.5235 | 38.8724 | 38.5638 | 33.0386 | 32.1469 | 33.6363 | 37.8654 | 38.3679 | 32.9677 | 33.787 | 34.0992 | 35.9865 | 38.6174 | 35.476 | 41.2295 | 33.2455
|  |  | I-NM-LTH_COA02 | IND Non-metallic minerals technology: Low temperature heat using Solid - Improved | FIXOM | 2025 | MUSD/GW-y | 31.5401 | 32.9384 | 31.6964 | 31.6654 | 39.4383 | 34.4365 | 32.2758 | 33.2198 | 32.1364 | 32.2745 | 33.4825 | 38.5843 | 33.8611 | 33.4097 | 42.3936 | 36.5235 | 38.8724 | 38.5638 | 33.0386 | 32.1469 | 33.6363 | 37.8654 | 38.3679 | 32.9677 | 33.787 | 34.0992 | 35.9865 | 38.6174 | 35.476 | 41.2295 | 33.2455
|  |  | I-NM-LTH_BIO02 | IND Non-metallic minerals technology: Low temperature heat using Biomass - Improved | FIXOM | 2025 | MUSD/GW-y | 31.5401 | 32.9384 | 31.6964 | 31.6654 | 39.4383 | 34.4365 | 32.2758 | 33.2198 | 32.1364 | 32.2745 | 33.4825 | 38.5843 | 33.8611 | 33.4097 | 42.3936 | 36.5235 | 38.8724 | 38.5638 | 33.0386 | 32.1469 | 33.6363 | 37.8654 | 38.3679 | 32.9677 | 33.787 | 34.0992 | 35.9865 | 38.6174 | 35.476 | 41.2295 | 33.2455
|  |  | I-NM-LTH_ELC02 | IND Non-metallic minerals technology: Low temperature heat using Electricity - Improved | FIXOM | 2030 | MUSD/GW-y | 28.4176 | 29.6775 | 28.5584 | 28.5305 | 35.5339 | 31.0273 | 29.0805 | 29.931 | 28.9549 | 29.0793 | 30.1677 | 34.7644 | 30.5088 | 30.1021 | 38.1966 | 32.9077 | 35.0241 | 34.746 | 29.7677 | 28.9644 | 30.3063 | 34.1168 | 34.5694 | 29.7039 | 30.4421 | 30.7234 | 32.4239 | 34.7943 | 31.9638 | 37.1477 | 29.9542
|  |  | I-NM-LTH_GAS02 | IND Non-metallic minerals technology: Low temperature heat using Gas - Improved | FIXOM | 2030 | MUSD/GW-y | 28.4176 | 29.6775 | 28.5584 | 28.5305 | 35.5339 | 31.0273 | 29.0805 | 29.931 | 28.9549 | 29.0793 | 30.1677 | 34.7644 | 30.5088 | 30.1021 | 38.1966 | 32.9077 | 35.0241 | 34.746 | 29.7677 | 28.9644 | 30.3063 | 34.1168 | 34.5694 | 29.7039 | 30.4421 | 30.7234 | 32.4239 | 34.7943 | 31.9638 | 37.1477 | 29.9542
|  |  | I-NM-LTH_HET02 | IND Non-metallic minerals technology: Low temperature heat using Heat - Improved | FIXOM | 2030 | MUSD/GW-y | 28.4176 | 29.6775 | 28.5584 | 28.5305 | 35.5339 | 31.0273 | 29.0805 | 29.931 | 28.9549 | 29.0793 | 30.1677 | 34.7644 | 30.5088 | 30.1021 | 38.1966 | 32.9077 | 35.0241 | 34.746 | 29.7677 | 28.9644 | 30.3063 | 34.1168 | 34.5694 | 29.7039 | 30.4421 | 30.7234 | 32.4239 | 34.7943 | 31.9638 | 37.1477 | 29.9542
|  |  | I-NM-LTH_OIL02 | IND Non-metallic minerals technology: Low temperature heat using Liquid - Improved | FIXOM | 2030 | MUSD/GW-y | 28.4176 | 29.6775 | 28.5584 | 28.5305 | 35.5339 | 31.0273 | 29.0805 | 29.931 | 28.9549 | 29.0793 | 30.1677 | 34.7644 | 30.5088 | 30.1021 | 38.1966 | 32.9077 | 35.0241 | 34.746 | 29.7677 | 28.9644 | 30.3063 | 34.1168 | 34.5694 | 29.7039 | 30.4421 | 30.7234 | 32.4239 | 34.7943 | 31.9638 | 37.1477 | 29.9542
|  |  | I-NM-LTH_COA02 | IND Non-metallic minerals technology: Low temperature heat using Solid - Improved | FIXOM | 2030 | MUSD/GW-y | 28.4176 | 29.6775 | 28.5584 | 28.5305 | 35.5339 | 31.0273 | 29.0805 | 29.931 | 28.9549 | 29.0793 | 30.1677 | 34.7644 | 30.5088 | 30.1021 | 38.1966 | 32.9077 | 35.0241 | 34.746 | 29.7677 | 28.9644 | 30.3063 | 34.1168 | 34.5694 | 29.7039 | 30.4421 | 30.7234 | 32.4239 | 34.7943 | 31.9638 | 37.1477 | 29.9542
|  |  | I-NM-LTH_BIO02 | IND Non-metallic minerals technology: Low temperature heat using Biomass - Improved | FIXOM | 2030 | MUSD/GW-y | 28.4176 | 29.6775 | 28.5584 | 28.5305 | 35.5339 | 31.0273 | 29.0805 | 29.931 | 28.9549 | 29.0793 | 30.1677 | 34.7644 | 30.5088 | 30.1021 | 38.1966 | 32.9077 | 35.0241 | 34.746 | 29.7677 | 28.9644 | 30.3063 | 34.1168 | 34.5694 | 29.7039 | 30.4421 | 30.7234 | 32.4239 | 34.7943 | 31.9638 | 37.1477 | 29.9542
|  |  | I-NM-LTH_ELC02 | IND Non-metallic minerals technology: Low temperature heat using Electricity - Improved | FIXOM | 2050 | MUSD/GW-y | 25.2041 | 26.3215 | 25.329 | 25.3042 | 31.5156 | 27.5186 | 25.7919 | 26.5463 | 25.6806 | 25.7909 | 26.7563 | 30.8332 | 27.0588 | 26.6981 | 33.8772 | 29.1864 | 31.0634 | 30.8168 | 26.4015 | 25.689 | 26.8792 | 30.2587 | 30.6602 | 26.3449 | 26.9996 | 27.2491 | 28.7573 | 30.8596 | 28.3493 | 32.947 | 26.5668
|  |  | I-NM-LTH_GAS02 | IND Non-metallic minerals technology: Low temperature heat using Gas - Improved | FIXOM | 2050 | MUSD/GW-y | 25.2041 | 26.3215 | 25.329 | 25.3042 | 31.5156 | 27.5186 | 25.7919 | 26.5463 | 25.6806 | 25.7909 | 26.7563 | 30.8332 | 27.0588 | 26.6981 | 33.8772 | 29.1864 | 31.0634 | 30.8168 | 26.4015 | 25.689 | 26.8792 | 30.2587 | 30.6602 | 26.3449 | 26.9996 | 27.2491 | 28.7573 | 30.8596 | 28.3493 | 32.947 | 26.5668
|  |  | I-NM-LTH_HET02 | IND Non-metallic minerals technology: Low temperature heat using Heat - Improved | FIXOM | 2050 | MUSD/GW-y | 25.2041 | 26.3215 | 25.329 | 25.3042 | 31.5156 | 27.5186 | 25.7919 | 26.5463 | 25.6806 | 25.7909 | 26.7563 | 30.8332 | 27.0588 | 26.6981 | 33.8772 | 29.1864 | 31.0634 | 30.8168 | 26.4015 | 25.689 | 26.8792 | 30.2587 | 30.6602 | 26.3449 | 26.9996 | 27.2491 | 28.7573 | 30.8596 | 28.3493 | 32.947 | 26.5668
|  |  | I-NM-LTH_OIL02 | IND Non-metallic minerals technology: Low temperature heat using Liquid - Improved | FIXOM | 2050 | MUSD/GW-y | 25.2041 | 26.3215 | 25.329 | 25.3042 | 31.5156 | 27.5186 | 25.7919 | 26.5463 | 25.6806 | 25.7909 | 26.7563 | 30.8332 | 27.0588 | 26.6981 | 33.8772 | 29.1864 | 31.0634 | 30.8168 | 26.4015 | 25.689 | 26.8792 | 30.2587 | 30.6602 | 26.3449 | 26.9996 | 27.2491 | 28.7573 | 30.8596 | 28.3493 | 32.947 | 26.5668
|  |  | I-NM-LTH_COA02 | IND Non-metallic minerals technology: Low temperature heat using Solid - Improved | FIXOM | 2050 | MUSD/GW-y | 25.2041 | 26.3215 | 25.329 | 25.3042 | 31.5156 | 27.5186 | 25.7919 | 26.5463 | 25.6806 | 25.7909 | 26.7563 | 30.8332 | 27.0588 | 26.6981 | 33.8772 | 29.1864 | 31.0634 | 30.8168 | 26.4015 | 25.689 | 26.8792 | 30.2587 | 30.6602 | 26.3449 | 26.9996 | 27.2491 | 28.7573 | 30.8596 | 28.3493 | 32.947 | 26.5668
|  |  | I-NM-LTH_BIO02 | IND Non-metallic minerals technology: Low temperature heat using Biomass - Improved | FIXOM | 2050 | MUSD/GW-y | 25.2041 | 26.3215 | 25.329 | 25.3042 | 31.5156 | 27.5186 | 25.7919 | 26.5463 | 25.6806 | 25.7909 | 26.7563 | 30.8332 | 27.0588 | 26.6981 | 33.8772 | 29.1864 | 31.0634 | 30.8168 | 26.4015 | 25.689 | 26.8792 | 30.2587 | 30.6602 | 26.3449 | 26.9996 | 27.2491 | 28.7573 | 30.8596 | 28.3493 | 32.947 | 26.5668
|  |  | I-NM-LTH_ELC03 | IND Non-metallic minerals technology: Low temperature heat using Electricity - Advanced | FIXOM | 2030 | MUSD/GW-y | 57.7309 | 60.2903 | 58.0169 | 57.9601 | 72.1877 | 63.0324 | 59.0774 | 60.8053 | 58.8223 | 59.0751 | 61.2862 | 70.6244 | 61.9791 | 61.1529 | 77.597 | 66.8524 | 71.1519 | 70.587 | 60.4736 | 58.8415 | 61.5678 | 69.3087 | 70.2283 | 60.3438 | 61.8436 | 62.415 | 65.8695 | 70.6851 | 64.935 | 75.4662 | 60.8523
|  |  | I-NM-LTH_GAS03 | IND Non-metallic minerals technology: Low temperature heat using Gas - Advanced | FIXOM | 2030 | MUSD/GW-y | 57.7309 | 60.2903 | 58.0169 | 57.9601 | 72.1877 | 63.0324 | 59.0774 | 60.8053 | 58.8223 | 59.0751 | 61.2862 | 70.6244 | 61.9791 | 61.1529 | 77.597 | 66.8524 | 71.1519 | 70.587 | 60.4736 | 58.8415 | 61.5678 | 69.3087 | 70.2283 | 60.3438 | 61.8436 | 62.415 | 65.8695 | 70.6851 | 64.935 | 75.4662 | 60.8523
|  |  | I-NM-LTH_HET03 | IND Non-metallic minerals technology: Low temperature heat using Heat - Advanced | FIXOM | 2030 | MUSD/GW-y | 57.7309 | 60.2903 | 58.0169 | 57.9601 | 72.1877 | 63.0324 | 59.0774 | 60.8053 | 58.8223 | 59.0751 | 61.2862 | 70.6244 | 61.9791 | 61.1529 | 77.597 | 66.8524 | 71.1519 | 70.587 | 60.4736 | 58.8415 | 61.5678 | 69.3087 | 70.2283 | 60.3438 | 61.8436 | 62.415 | 65.8695 | 70.6851 | 64.935 | 75.4662 | 60.8523
|  |  | I-NM-LTH_OIL03 | IND Non-metallic minerals technology: Low temperature heat using Liquid - Advanced | FIXOM | 2030 | MUSD/GW-y | 57.7309 | 60.2903 | 58.0169 | 57.9601 | 72.1877 | 63.0324 | 59.0774 | 60.8053 | 58.8223 | 59.0751 | 61.2862 | 70.6244 | 61.9791 | 61.1529 | 77.597 | 66.8524 | 71.1519 | 70.587 | 60.4736 | 58.8415 | 61.5678 | 69.3087 | 70.2283 | 60.3438 | 61.8436 | 62.415 | 65.8695 | 70.6851 | 64.935 | 75.4662 | 60.8523
|  |  | I-NM-LTH_COA03 | IND Non-metallic minerals technology: Low temperature heat using Solid - Advanced | FIXOM | 2030 | MUSD/GW-y | 57.7309 | 60.2903 | 58.0169 | 57.9601 | 72.1877 | 63.0324 | 59.0774 | 60.8053 | 58.8223 | 59.0751 | 61.2862 | 70.6244 | 61.9791 | 61.1529 | 77.597 | 66.8524 | 71.1519 | 70.587 | 60.4736 | 58.8415 | 61.5678 | 69.3087 | 70.2283 | 60.3438 | 61.8436 | 62.415 | 65.8695 | 70.6851 | 64.935 | 75.4662 | 60.8523
|  |  | I-NM-LTH_BIO03 | IND Non-metallic minerals technology: Low temperature heat using Biomass - Advanced | FIXOM | 2030 | MUSD/GW-y | 57.7309 | 60.2903 | 58.0169 | 57.9601 | 72.1877 | 63.0324 | 59.0774 | 60.8053 | 58.8223 | 59.0751 | 61.2862 | 70.6244 | 61.9791 | 61.1529 | 77.597 | 66.8524 | 71.1519 | 70.587 | 60.4736 | 58.8415 | 61.5678 | 69.3087 | 70.2283 | 60.3438 | 61.8436 | 62.415 | 65.8695 | 70.6851 | 64.935 | 75.4662 | 60.8523
|  |  | I-NM-LTH_H2G03 | IND Non-metallic minerals technology: Low temperature heat using Hydrogen - Advanced | FIXOM | 2030 | MUSD/GW-y | 57.7309 | 60.2903 | 58.0169 | 57.9601 | 72.1877 | 63.0324 | 59.0774 | 60.8053 | 58.8223 | 59.0751 | 61.2862 | 70.6244 | 61.9791 | 61.1529 | 77.597 | 66.8524 | 71.1519 | 70.587 | 60.4736 | 58.8415 | 61.5678 | 69.3087 | 70.2283 | 60.3438 | 61.8436 | 62.415 | 65.8695 | 70.6851 | 64.935 | 75.4662 | 60.8523
|  |  | I-NM-LTH_ELC03 | IND Non-metallic minerals technology: Low temperature heat using Electricity - Advanced | FIXOM | 2050 | MUSD/GW-y | 49.3907 | 51.5803 | 49.6354 | 49.5868 | 61.759 | 53.9263 | 50.5427 | 52.0209 | 50.3244 | 50.5407 | 52.4324 | 60.4216 | 53.0252 | 52.3184 | 66.3868 | 57.1945 | 60.8728 | 60.3895 | 51.7372 | 50.3409 | 52.6733 | 59.2959 | 60.0827 | 51.6262 | 52.9093 | 53.3982 | 56.3536 | 60.4735 | 55.5541 | 64.5638 | 52.0612
|  |  | I-NM-LTH_GAS03 | IND Non-metallic minerals technology: Low temperature heat using Gas - Advanced | FIXOM | 2050 | MUSD/GW-y | 49.3907 | 51.5803 | 49.6354 | 49.5868 | 61.759 | 53.9263 | 50.5427 | 52.0209 | 50.3244 | 50.5407 | 52.4324 | 60.4216 | 53.0252 | 52.3184 | 66.3868 | 57.1945 | 60.8728 | 60.3895 | 51.7372 | 50.3409 | 52.6733 | 59.2959 | 60.0827 | 51.6262 | 52.9093 | 53.3982 | 56.3536 | 60.4735 | 55.5541 | 64.5638 | 52.0612
|  |  | I-NM-LTH_HET03 | IND Non-metallic minerals technology: Low temperature heat using Heat - Advanced | FIXOM | 2050 | MUSD/GW-y | 49.3907 | 51.5803 | 49.6354 | 49.5868 | 61.759 | 53.9263 | 50.5427 | 52.0209 | 50.3244 | 50.5407 | 52.4324 | 60.4216 | 53.0252 | 52.3184 | 66.3868 | 57.1945 | 60.8728 | 60.3895 | 51.7372 | 50.3409 | 52.6733 | 59.2959 | 60.0827 | 51.6262 | 52.9093 | 53.3982 | 56.3536 | 60.4735 | 55.5541 | 64.5638 | 52.0612
|  |  | I-NM-LTH_OIL03 | IND Non-metallic minerals technology: Low temperature heat using Liquid - Advanced | FIXOM | 2050 | MUSD/GW-y | 49.3907 | 51.5803 | 49.6354 | 49.5868 | 61.759 | 53.9263 | 50.5427 | 52.0209 | 50.3244 | 50.5407 | 52.4324 | 60.4216 | 53.0252 | 52.3184 | 66.3868 | 57.1945 | 60.8728 | 60.3895 | 51.7372 | 50.3409 | 52.6733 | 59.2959 | 60.0827 | 51.6262 | 52.9093 | 53.3982 | 56.3536 | 60.4735 | 55.5541 | 64.5638 | 52.0612
|  |  | I-NM-LTH_COA03 | IND Non-metallic minerals technology: Low temperature heat using Solid - Advanced | FIXOM | 2050 | MUSD/GW-y | 49.3907 | 51.5803 | 49.6354 | 49.5868 | 61.759 | 53.9263 | 50.5427 | 52.0209 | 50.3244 | 50.5407 | 52.4324 | 60.4216 | 53.0252 | 52.3184 | 66.3868 | 57.1945 | 60.8728 | 60.3895 | 51.7372 | 50.3409 | 52.6733 | 59.2959 | 60.0827 | 51.6262 | 52.9093 | 53.3982 | 56.3536 | 60.4735 | 55.5541 | 64.5638 | 52.0612
|  |  | I-NM-LTH_BIO03 | IND Non-metallic minerals technology: Low temperature heat using Biomass - Advanced | FIXOM | 2050 | MUSD/GW-y | 49.3907 | 51.5803 | 49.6354 | 49.5868 | 61.759 | 53.9263 | 50.5427 | 52.0209 | 50.3244 | 50.5407 | 52.4324 | 60.4216 | 53.0252 | 52.3184 | 66.3868 | 57.1945 | 60.8728 | 60.3895 | 51.7372 | 50.3409 | 52.6733 | 59.2959 | 60.0827 | 51.6262 | 52.9093 | 53.3982 | 56.3536 | 60.4735 | 55.5541 | 64.5638 | 52.0612
|  |  | I-NM-LTH_H2G03 | IND Non-metallic minerals technology: Low temperature heat using Hydrogen - Advanced | FIXOM | 2050 | MUSD/GW-y | 49.3907 | 51.5803 | 49.6354 | 49.5868 | 61.759 | 53.9263 | 50.5427 | 52.0209 | 50.3244 | 50.5407 | 52.4324 | 60.4216 | 53.0252 | 52.3184 | 66.3868 | 57.1945 | 60.8728 | 60.3895 | 51.7372 | 50.3409 | 52.6733 | 59.2959 | 60.0827 | 51.6262 | 52.9093 | 53.3982 | 56.3536 | 60.4735 | 55.5541 | 64.5638 | 52.0612
|  |  | I-NM-MDR_ELC01 | IND Non-metallic minerals technology: Machine drive using Electricity - Ordinary | FIXOM | 2020 | MUSD/GW-y | 29.7879 | 31.1085 | 29.9355 | 29.9062 | 37.2473 | 32.5234 | 30.4827 | 31.3742 | 30.3511 | 30.4815 | 31.6224 | 36.4407 | 31.9799 | 31.5536 | 40.0384 | 34.4944 | 36.7129 | 36.4214 | 31.2031 | 30.361 | 31.7676 | 35.7618 | 36.2363 | 31.1361 | 31.91 | 32.2048 | 33.9873 | 36.472 | 33.5051 | 38.9389 | 31.3985
|  |  | I-NM-MDR_ELC02 | IND Non-metallic minerals technology: Machine drive using Electricity - Improved | FIXOM | 2025 | MUSD/GW-y | 29.7879 | 31.1085 | 29.9355 | 29.9062 | 37.2473 | 32.5234 | 30.4827 | 31.3742 | 30.3511 | 30.4815 | 31.6224 | 36.4407 | 31.9799 | 31.5536 | 40.0384 | 34.4944 | 36.7129 | 36.4214 | 31.2031 | 30.361 | 31.7676 | 35.7618 | 36.2363 | 31.1361 | 31.91 | 32.2048 | 33.9873 | 36.472 | 33.5051 | 38.9389 | 31.3985
|  |  | I-NM-MDR_ELC02 | IND Non-metallic minerals technology: Machine drive using Electricity - Improved | FIXOM | 2030 | MUSD/GW-y | 26.4516 | 27.6243 | 26.5827 | 26.5567 | 33.0756 | 28.8808 | 27.0686 | 27.8603 | 26.9517 | 27.0675 | 28.0807 | 32.3593 | 28.3982 | 28.0196 | 35.5541 | 30.631 | 32.601 | 32.3422 | 27.7083 | 26.9605 | 28.2097 | 31.7565 | 32.1778 | 27.6489 | 28.3361 | 28.5979 | 30.1807 | 32.3871 | 29.7525 | 34.5778 | 27.8819
|  |  | I-NM-MDR_ELC02 | IND Non-metallic minerals technology: Machine drive using Electricity - Improved | FIXOM | 2050 | MUSD/GW-y | 24.1523 | 25.2231 | 24.272 | 24.2482 | 30.2005 | 26.3703 | 24.7157 | 25.4386 | 24.609 | 24.7147 | 25.6398 | 29.5465 | 25.9297 | 25.584 | 32.4636 | 27.9684 | 29.7672 | 29.5308 | 25.2998 | 24.617 | 25.7576 | 28.9961 | 29.3808 | 25.2455 | 25.873 | 26.112 | 27.5572 | 29.5719 | 27.1663 | 31.5721 | 25.4582
|  |  | I-NM-MDR_ELC03 | IND Non-metallic minerals technology: Machine drive using Electricity - Advanced | FIXOM | 2030 | MUSD/GW-y | 95.0282 | 99.2411 | 95.499 | 95.4055 | 118.8249 | 103.7548 | 97.2446 | 100.0888 | 96.8248 | 97.2408 | 100.8805 | 116.2518 | 102.0211 | 100.6611 | 127.729 | 110.0428 | 117.12 | 116.19 | 99.5429 | 96.8564 | 101.3439 | 114.0859 | 115.5997 | 99.3293 | 101.798 | 102.7386 | 108.4249 | 116.3516 | 106.8866 | 124.2215 | 100.1662
|  |  | I-NM-MDR_ELC03 | IND Non-metallic minerals technology: Machine drive using Electricity - Advanced | FIXOM | 2050 | MUSD/GW-y | 57.513 | 60.0628 | 57.798 | 57.7414 | 71.9153 | 62.7946 | 58.8545 | 60.5758 | 58.6004 | 58.8522 | 61.055 | 70.358 | 61.7453 | 60.9222 | 77.3042 | 66.6002 | 70.8835 | 70.3206 | 60.2454 | 58.6195 | 61.3355 | 69.0472 | 69.9634 | 60.1162 | 61.6103 | 62.1795 | 65.621 | 70.4184 | 64.69 | 75.1814 | 60.6227
|  |  | I-NM-OTS_ELC01 | IND Non-metallic minerals technology: Other services using Electricity - Ordinary | FIXOM | 2020 | MUSD/GW-y | 29.7879 | 31.1085 | 29.9355 | 29.9062 | 37.2473 | 32.5234 | 30.4827 | 31.3742 | 30.3511 | 30.4815 | 31.6224 | 36.4407 | 31.9799 | 31.5536 | 40.0384 | 34.4944 | 36.7129 | 36.4214 | 31.2031 | 30.361 | 31.7676 | 35.7618 | 36.2363 | 31.1361 | 31.91 | 32.2048 | 33.9873 | 36.472 | 33.5051 | 38.9389 | 31.3985
|  |  | * |  |  |  | MUSD/GW-y
|  |  | * |  |  |  | MUSD/GW-y
|  |  | * |  |  |  | MUSD/GW-y
|  |  | * |  |  |  | MUSD/GW-y
|  |  | * |  |  |  | MUSD/GW-y
|  |  | I-NM-OTS_ELC02 | IND Non-metallic minerals technology: Other services using Electricity - Improved | FIXOM | 2025 | MUSD/GW-y | 29.7879 | 31.1085 | 29.9355 | 29.9062 | 37.2473 | 32.5234 | 30.4827 | 31.3742 | 30.3511 | 30.4815 | 31.6224 | 36.4407 | 31.9799 | 31.5536 | 40.0384 | 34.4944 | 36.7129 | 36.4214 | 31.2031 | 30.361 | 31.7676 | 35.7618 | 36.2363 | 31.1361 | 31.91 | 32.2048 | 33.9873 | 36.472 | 33.5051 | 38.9389 | 31.3985
|  |  | * |  |  |  | MUSD/GW-y
|  |  | * |  |  |  | MUSD/GW-y
|  |  | * |  |  |  | MUSD/GW-y
|  |  | * |  |  |  | MUSD/GW-y
|  |  | * |  |  |  | MUSD/GW-y
|  |  | I-NM-OTS_ELC02 | IND Non-metallic minerals technology: Other services using Electricity - Improved | FIXOM | 2030 | MUSD/GW-y | 26.4516 | 27.6243 | 26.5827 | 26.5567 | 33.0756 | 28.8808 | 27.0686 | 27.8603 | 26.9517 | 27.0675 | 28.0807 | 32.3593 | 28.3982 | 28.0196 | 35.5541 | 30.631 | 32.601 | 32.3422 | 27.7083 | 26.9605 | 28.2097 | 31.7565 | 32.1778 | 27.6489 | 28.3361 | 28.5979 | 30.1807 | 32.3871 | 29.7525 | 34.5778 | 27.8819
|  |  | * |  |  |  | MUSD/GW-y
|  |  | * |  |  |  | MUSD/GW-y
|  |  | * |  |  |  | MUSD/GW-y
|  |  | * |  |  |  | MUSD/GW-y
|  |  | * |  |  |  | MUSD/GW-y
|  |  | I-NM-OTS_ELC02 | IND Non-metallic minerals technology: Other services using Electricity - Improved | FIXOM | 2050 | MUSD/GW-y | 24.1523 | 25.2231 | 24.272 | 24.2482 | 30.2005 | 26.3703 | 24.7157 | 25.4386 | 24.609 | 24.7147 | 25.6398 | 29.5465 | 25.9297 | 25.584 | 32.4636 | 27.9684 | 29.7672 | 29.5308 | 25.2998 | 24.617 | 25.7576 | 28.9961 | 29.3808 | 25.2455 | 25.873 | 26.112 | 27.5572 | 29.5719 | 27.1663 | 31.5721 | 25.4582
|  |  | * |  |  |  | MUSD/GW-y
|  |  | * |  |  |  | MUSD/GW-y
|  |  | * |  |  |  | MUSD/GW-y
|  |  | * |  |  |  | MUSD/GW-y
|  |  | * |  |  |  | MUSD/GW-y
|  |  | I-NM-OTS_ELC03 | IND Non-metallic minerals technology: Other services using Electricity - Advanced | FIXOM | 2030 | MUSD/GW-y | 95.0282 | 99.2411 | 95.499 | 95.4055 | 118.8249 | 103.7548 | 97.2446 | 100.0888 | 96.8248 | 97.2408 | 100.8805 | 116.2518 | 102.0211 | 100.6611 | 127.729 | 110.0428 | 117.12 | 116.19 | 99.5429 | 96.8564 | 101.3439 | 114.0859 | 115.5997 | 99.3293 | 101.798 | 102.7386 | 108.4249 | 116.3516 | 106.8866 | 124.2215 | 100.1662
|  |  | * |  |  |  | MUSD/GW-y
|  |  | * |  |  |  | MUSD/GW-y
|  |  | * |  |  |  | MUSD/GW-y
|  |  | * |  |  |  | MUSD/GW-y
|  |  | * |  |  |  | MUSD/GW-y
|  |  | I-NM-OTS_ELC03 | IND Non-metallic minerals technology: Other services using Electricity - Advanced | FIXOM | 2050 | MUSD/GW-y | 57.513 | 60.0628 | 57.798 | 57.7414 | 71.9153 | 62.7946 | 58.8545 | 60.5758 | 58.6004 | 58.8522 | 61.055 | 70.358 | 61.7453 | 60.9222 | 77.3042 | 66.6002 | 70.8835 | 70.3206 | 60.2454 | 58.6195 | 61.3355 | 69.0472 | 69.9634 | 60.1162 | 61.6103 | 62.1795 | 65.621 | 70.4184 | 64.69 | 75.1814 | 60.6227
|  |  | * |  |  |  | MUSD/GW-y
|  |  | * |  |  |  | MUSD/GW-y
|  |  | * |  |  |  | MUSD/GW-y
|  |  | * |  |  |  | MUSD/GW-y
|  |  | * |  |  |  | MUSD/GW-y
~FI_T
|  |  | TechName | Comm-IN | LimType | Attribute | * | *Unit | AFE | AFN | AFZ | AFW | ANZ | ARG | ASC | ASE | ASO | ASR | BRA | CAN | CHN | ENE | ENW | EUE | EUW | GBR | IDN | IND | IRN | JPN | KOR | LAM | MEA | MEX | RUS | SAU | TUR | USA | ZAF
|  |  | *Technology Name | Input Commodity | Sign of the equation | TIMES attribute |  | unit
HTH | Ordinary | COA | * |  | UP | Share-I |  | % | bar: AFE to ZAF
HTH | Ordinary | GAS | I-NM-HTH_GAS01 | INDGAS | UP | Share-I |  | % | 100% | 97.75% | 100% | 100% | 91.76% | 100% | 98.91% | 86.49% | 100% | 97.14% | 92.15% | 100% | 0.2312% | 97.63% | 100% | 99.09% | 97.7% | 98.91% | 100% | 100% | 100% | 82.3% | 97.28% | 98.04% | 100% | 99.72% | 99.74% | 100% | 99.93% | 99.57% | 100%
HTH | Ordinary | OIL | I-NM-HTH_OIL01 | INDOIL | UP | Share-I |  | % | 100% | 100% | 100% | 100% | 100% | 100% | 100% | 99.78% | 100% | 100% | 99.86% | 100% | 100% | 100% | 100% | 100% | 99.81% | 100% | 100% | 100% | 100% | 100% | 100% | 100% | 100% | 100% | 100% | 100% | 100% | 98.95% | 100%
HTH | Ordinary | BIO | I-NM-HTH_BIO01 | INDBIO | UP | Share-I |  | % | 100% | 22.46% | 100% | 84.54% | 100% | 100% | 100% | 100% | 100% | 100% | 100% | 100% | 100% | 71.55% | 0% | 3.078% | 17.28% | 100% | 100% | 100% | 100% | 0% | 0.364% | 38.3% | 100% | 100% | 0.8763% | 100% | 0% | 0% | 100%
HTH | Ordinary | OIL | I-NM-HTH_OIL01 | INDBLQ | UP | Share-I |  | % | 0% | 0% | 0% | 0% | 0% | 0% | 0% | 0.2245% | 0% | 0% | 0.1418% | 0% | 0% | 0% | 0% | 0.003982% | 0.1946% | 0% | 0% | 0% | 0% | 0% | 0% | 0% | 0% | 0% | 0% | 0% | 0% | 1.046% | 0%
HTH | Ordinary | GAS | I-NM-HTH_GAS01 | INDBGS | UP | Share-I |  | % | 0% | 0% | 0% | 0% | 0.378% | 0% | 0% | 0% | 0% | 0% | 0% | 0% | 0% | 0% | 0% | 0.03012% | 0.09752% | 1.087% | 0% | 0% | 0% | 0% | 0% | 0% | 0% | 0% | 0% | 0% | 0% | 0% | 0%
HTH | Ordinary | BIO | I-NM-HTH_BIO01 | INDWAS | UP | Share-I |  | % | 0% | 77.54% | 0% | 15.46% | 0% | 0% | 0% | 0% | 0% | 0% | 0% | 0% | 0% | 28.45% | 100% | 96.92% | 82.72% | 0% | 0% | 0% | 0% | 100% | 99.64% | 61.7% | 0% | 0% | 99.12% | 0% | 100% | 100% | 0%
HTH | Ordinary | HET | I-NM-HTH_HET01 | INDGEO | UP | Share-I |  | % | 0% | 0% | 0% | 0% | 0% | 0% | 0% | 0% | 0% | 0% | 0% | 0% | 0% | 0% | 0% | 0.3599% | 0% | 0% | 0% | 0% | 0% | 0% | 0% | 0% | 0% | 0% | 0% | 0% | 0% | 0% | 0%
HTH | Ordinary | ELC | * |  | UP | Share-I |  | % | bar: AFE to ZAF
HTH | Ordinary | ELC | * |  | UP | Share-I |  | % | bar: AFE to ZAF
HTH | Ordinary | HET | I-NM-HTH_HET01 | INDHET | UP | Share-I |  | % | 100% | 100% | 100% | 100% | 100% | 100% | 100% | 100% | 100% | 100% | 100% | 100% | 100% | 100% | 100% | 99.64% | 100% | 100% | 100% | 100% | 100% | 100% | 100% | 100% | 100% | 100% | 100% | 100% | 100% | 100% | 100%
HTH | Ordinary | GAS | I-NM-HTH_GAS01 | INDLPG | UP | Share-I |  | % | 0% | 2.253% | 0% | 0% | 7.861% | 0% | 1.089% | 13.51% | 0% | 2.859% | 7.848% | 0% | 99.77% | 2.367% | 0% | 0.8754% | 2.203% | 0% | 0% | 0% | 0% | 17.7% | 2.724% | 1.961% | 0% | 0.2776% | 0.2589% | 0% | 0.06644% | 0.4257% | 0%
HTH | Improved | COA | * |  | UP | Share-I |  | % | bar: AFE to ZAF
HTH | Improved | GAS | I-NM-HTH_GAS02 | INDGAS | UP | Share-I |  | % | 100% | 97.75% | 100% | 100% | 91.76% | 100% | 98.91% | 86.49% | 100% | 97.14% | 92.15% | 100% | 0.2312% | 97.63% | 100% | 99.09% | 97.7% | 98.91% | 100% | 100% | 100% | 82.3% | 97.28% | 98.04% | 100% | 99.72% | 99.74% | 100% | 99.93% | 99.57% | 100%
HTH | Improved | OIL | I-NM-HTH_OIL02 | INDOIL | UP | Share-I |  | % | 100% | 100% | 100% | 100% | 100% | 100% | 100% | 99.78% | 100% | 100% | 99.86% | 100% | 100% | 100% | 100% | 100% | 99.81% | 100% | 100% | 100% | 100% | 100% | 100% | 100% | 100% | 100% | 100% | 100% | 100% | 98.95% | 100%
HTH | Improved | BIO | I-NM-HTH_BIO02 | INDBIO | UP | Share-I |  | % | 100% | 22.46% | 100% | 84.54% | 100% | 100% | 100% | 100% | 100% | 100% | 100% | 100% | 100% | 71.55% | 0% | 3.078% | 17.28% | 100% | 100% | 100% | 100% | 0% | 0.364% | 38.3% | 100% | 100% | 0.8763% | 100% | 0% | 0% | 100%
HTH | Improved | OIL | I-NM-HTH_OIL02 | INDBLQ | UP | Share-I |  | % | 0% | 0% | 0% | 0% | 0% | 0% | 0% | 0.2245% | 0% | 0% | 0.1418% | 0% | 0% | 0% | 0% | 0.003982% | 0.1946% | 0% | 0% | 0% | 0% | 0% | 0% | 0% | 0% | 0% | 0% | 0% | 0% | 1.046% | 0%
HTH | Improved | GAS | I-NM-HTH_GAS02 | INDBGS | UP | Share-I |  | % | 0% | 0% | 0% | 0% | 0.378% | 0% | 0% | 0% | 0% | 0% | 0% | 0% | 0% | 0% | 0% | 0.03012% | 0.09752% | 1.087% | 0% | 0% | 0% | 0% | 0% | 0% | 0% | 0% | 0% | 0% | 0% | 0% | 0%
HTH | Improved | BIO | I-NM-HTH_BIO02 | INDWAS | UP | Share-I |  | % | 0% | 77.54% | 0% | 15.46% | 0% | 0% | 0% | 0% | 0% | 0% | 0% | 0% | 0% | 28.45% | 100% | 96.92% | 82.72% | 0% | 0% | 0% | 0% | 100% | 99.64% | 61.7% | 0% | 0% | 99.12% | 0% | 100% | 100% | 0%
HTH | Improved | HET | I-NM-HTH_HET02 | INDGEO | UP | Share-I |  | % | 0% | 0% | 0% | 0% | 0% | 0% | 0% | 0% | 0% | 0% | 0% | 0% | 0% | 0% | 0% | 0.3599% | 0% | 0% | 0% | 0% | 0% | 0% | 0% | 0% | 0% | 0% | 0% | 0% | 0% | 0% | 0%
HTH | Improved | ELC | * |  | UP | Share-I |  | % | bar: AFE to ZAF
HTH | Improved | ELC | * |  | UP | Share-I |  | % | bar: AFE to ZAF
HTH | Improved | HET | I-NM-HTH_HET02 | INDHET | UP | Share-I |  | % | 100% | 100% | 100% | 100% | 100% | 100% | 100% | 100% | 100% | 100% | 100% | 100% | 100% | 100% | 100% | 99.64% | 100% | 100% | 100% | 100% | 100% | 100% | 100% | 100% | 100% | 100% | 100% | 100% | 100% | 100% | 100%
HTH | Improved | GAS | I-NM-HTH_GAS03 | INDLPG | UP | Share-I |  | % | 0% | 2.253% | 0% | 0% | 7.861% | 0% | 1.089% | 13.51% | 0% | 2.859% | 7.848% | 0% | 99.77% | 2.367% | 0% | 0.8754% | 2.203% | 0% | 0% | 0% | 0% | 17.7% | 2.724% | 1.961% | 0% | 0.2776% | 0.2589% | 0% | 0.06644% | 0.4257% | 0%
HTH | Advanced | COA | * |  | UP | Share-I |  | % | bar: AFE to ZAF
HTH | Advanced | GAS | I-NM-HTH_GAS03 | INDGAS | UP | Share-I |  | % | 100% | 97.75% | 100% | 100% | 91.76% | 100% | 98.91% | 86.49% | 100% | 97.14% | 92.15% | 100% | 0.2312% | 97.63% | 100% | 99.09% | 97.7% | 98.91% | 100% | 100% | 100% | 82.3% | 97.28% | 98.04% | 100% | 99.72% | 99.74% | 100% | 99.93% | 99.57% | 100%
HTH | Advanced | OIL | I-NM-HTH_OIL03 | INDOIL | UP | Share-I |  | % | 100% | 100% | 100% | 100% | 100% | 100% | 100% | 99.78% | 100% | 100% | 99.86% | 100% | 100% | 100% | 100% | 100% | 99.81% | 100% | 100% | 100% | 100% | 100% | 100% | 100% | 100% | 100% | 100% | 100% | 100% | 98.95% | 100%
HTH | Advanced | BIO | I-NM-HTH_BIO03 | INDBIO | UP | Share-I |  | % | 100% | 22.46% | 100% | 84.54% | 100% | 100% | 100% | 100% | 100% | 100% | 100% | 100% | 100% | 71.55% | 0% | 3.078% | 17.28% | 100% | 100% | 100% | 100% | 0% | 0.364% | 38.3% | 100% | 100% | 0.8763% | 100% | 0% | 0% | 100%
HTH | Advanced | OIL | I-NM-HTH_OIL03 | INDBLQ | UP | Share-I |  | % | 0% | 0% | 0% | 0% | 0% | 0% | 0% | 0.2245% | 0% | 0% | 0.1418% | 0% | 0% | 0% | 0% | 0.003982% | 0.1946% | 0% | 0% | 0% | 0% | 0% | 0% | 0% | 0% | 0% | 0% | 0% | 0% | 1.046% | 0%
HTH | Advanced | GAS | I-NM-HTH_GAS03 | INDBGS | UP | Share-I |  | % | 0% | 0% | 0% | 0% | 0.378% | 0% | 0% | 0% | 0% | 0% | 0% | 0% | 0% | 0% | 0% | 0.03012% | 0.09752% | 1.087% | 0% | 0% | 0% | 0% | 0% | 0% | 0% | 0% | 0% | 0% | 0% | 0% | 0%
HTH | Advanced | BIO | I-NM-HTH_BIO03 | INDWAS | UP | Share-I |  | % | 0% | 77.54% | 0% | 15.46% | 0% | 0% | 0% | 0% | 0% | 0% | 0% | 0% | 0% | 28.45% | 100% | 96.92% | 82.72% | 0% | 0% | 0% | 0% | 100% | 99.64% | 61.7% | 0% | 0% | 99.12% | 0% | 100% | 100% | 0%
HTH | Advanced | HET | I-NM-HTH_HET03 | INDGEO | UP | Share-I |  | % | 0% | 0% | 0% | 0% | 0% | 0% | 0% | 0% | 0% | 0% | 0% | 0% | 0% | 0% | 0% | 0.3599% | 0% | 0% | 0% | 0% | 0% | 0% | 0% | 0% | 0% | 0% | 0% | 0% | 0% | 0% | 0%
HTH | Advanced | ELC | * |  | UP | Share-I |  | % | bar: AFE to ZAF
HTH | Advanced | ELC | * |  | UP | Share-I |  | % | bar: AFE to ZAF
HTH | Advanced | HET | I-NM-HTH_HET03 | INDHET | UP | Share-I |  | % | 100% | 100% | 100% | 100% | 100% | 100% | 100% | 100% | 100% | 100% | 100% | 100% | 100% | 100% | 100% | 99.64% | 100% | 100% | 100% | 100% | 100% | 100% | 100% | 100% | 100% | 100% | 100% | 100% | 100% | 100% | 100%
HTH | Advanced | GAS | I-NM-HTH_GAS03 | INDLPG | UP | Share-I |  | % | 0% | 2.253% | 0% | 0% | 7.861% | 0% | 1.089% | 13.51% | 0% | 2.859% | 7.848% | 0% | 99.77% | 2.367% | 0% | 0.8754% | 2.203% | 0% | 0% | 0% | 0% | 17.7% | 2.724% | 1.961% | 0% | 0.2776% | 0.2589% | 0% | 0.06644% | 0.4257% | 0%
HTH | Advanced | H2G | I-NM-HTH_H2G03 | INDH2G | UP | Share-I |  | % | 100% | 100% | 100% | 100% | 100% | 100% | 100% | 100% | 100% | 100% | 100% | 100% | 100% | 100% | 100% | 100% | 100% | 100% | 100% | 100% | 100% | 100% | 100% | 100% | 100% | 100% | 100% | 100% | 100% | 100% | 100%
LTH | Ordinary | COA | I-NM-LTH_COA01 | INDCOA | UP | Share-I |  | % | 100% | 100% | 100% | 100% | 100% | 100% | 100% | 100% | 100% | 100% | 100% | 100% | 100% | 100% | 100% | 100% | 100% | 100% | 100% | 100% | 100% | 100% | 100% | 100% | 100% | 100% | 100% | 100% | 100% | 100% | 100%
LTH | Ordinary | GAS | I-NM-LTH_GAS01 | INDGAS | UP | Share-I |  | % | 100% | 97.75% | 100% | 100% | 91.76% | 100% | 98.91% | 86.49% | 100% | 97.14% | 92.15% | 100% | 0.2312% | 97.63% | 100% | 99.09% | 97.7% | 98.91% | 100% | 100% | 100% | 82.3% | 97.28% | 98.04% | 100% | 99.72% | 99.74% | 100% | 99.93% | 99.57% | 100%
LTH | Ordinary | OIL | I-NM-LTH_OIL01 | INDOIL | UP | Share-I |  | % | 100% | 100% | 100% | 100% | 100% | 100% | 100% | 99.78% | 100% | 100% | 99.86% | 100% | 100% | 100% | 100% | 100% | 99.81% | 100% | 100% | 100% | 100% | 100% | 100% | 100% | 100% | 100% | 100% | 100% | 100% | 98.95% | 100%
LTH | Ordinary | BIO | * |  | UP | Share-I |  | % | bar: AFE to ZAF
LTH | Ordinary | OIL | I-NM-LTH_OIL01 | INDBLQ | UP | Share-I |  | % | 0% | 0% | 0% | 0% | 0% | 0% | 0% | 0.2245% | 0% | 0% | 0.1418% | 0% | 0% | 0% | 0% | 0.003982% | 0.1946% | 0% | 0% | 0% | 0% | 0% | 0% | 0% | 0% | 0% | 0% | 0% | 0% | 1.046% | 0%
LTH | Ordinary | GAS | I-NM-LTH_GAS01 | INDBGS | UP | Share-I |  | % | 0% | 0% | 0% | 0% | 0.378% | 0% | 0% | 0% | 0% | 0% | 0% | 0% | 0% | 0% | 0% | 0.03012% | 0.09752% | 1.087% | 0% | 0% | 0% | 0% | 0% | 0% | 0% | 0% | 0% | 0% | 0% | 0% | 0%
LTH | Ordinary | BIO | * |  | UP | Share-I |  | % | bar: AFE to ZAF
LTH | Ordinary | HET | * |  | UP | Share-I |  | % | bar: AFE to ZAF
LTH | Ordinary | ELC | I-NM-LTH_ELC01 | INDSOL | UP | Share-I |  | % | 0% | 0% | 0% | 0% | 0% | 0% | 0% | 0% | 0% | 0% | 0% | 0% | 0% | 0% | 0% | 0% | 0.001057% | 0% | 0% | 0% | 0% | 0% | 0% | 0% | 0% | 0% | 0% | 0% | 0% | 0% | 0%
LTH | Ordinary | ELC | I-NM-LTH_ELC01 | INDELC | UP | Share-I |  | % | 100% | 100% | 100% | 100% | 100% | 100% | 100% | 100% | 100% | 100% | 100% | 100% | 100% | 100% | 100% | 100% | 100% | 100% | 100% | 100% | 100% | 100% | 100% | 100% | 100% | 100% | 100% | 100% | 100% | 100% | 100%
LTH | Ordinary | HET | * |  | UP | Share-I |  | % | bar: AFE to ZAF
LTH | Ordinary | GAS | I-NM-LTH_GAS01 | INDLPG | UP | Share-I |  | % | 0% | 2.253% | 0% | 0% | 7.861% | 0% | 1.089% | 13.51% | 0% | 2.859% | 7.848% | 0% | 99.77% | 2.367% | 0% | 0.8754% | 2.203% | 0% | 0% | 0% | 0% | 17.7% | 2.724% | 1.961% | 0% | 0.2776% | 0.2589% | 0% | 0.06644% | 0.4257% | 0%
LTH | Improved | COA | I-NM-LTH_COA02 | INDCOA | UP | Share-I |  | % | 100% | 100% | 100% | 100% | 100% | 100% | 100% | 100% | 100% | 100% | 100% | 100% | 100% | 100% | 100% | 100% | 100% | 100% | 100% | 100% | 100% | 100% | 100% | 100% | 100% | 100% | 100% | 100% | 100% | 100% | 100%
LTH | Improved | GAS | I-NM-LTH_GAS02 | INDGAS | UP | Share-I |  | % | 100% | 97.75% | 100% | 100% | 91.76% | 100% | 98.91% | 86.49% | 100% | 97.14% | 92.15% | 100% | 0.2312% | 97.63% | 100% | 99.09% | 97.7% | 98.91% | 100% | 100% | 100% | 82.3% | 97.28% | 98.04% | 100% | 99.72% | 99.74% | 100% | 99.93% | 99.57% | 100%
LTH | Improved | OIL | I-NM-LTH_OIL02 | INDOIL | UP | Share-I |  | % | 100% | 100% | 100% | 100% | 100% | 100% | 100% | 99.78% | 100% | 100% | 99.86% | 100% | 100% | 100% | 100% | 100% | 99.81% | 100% | 100% | 100% | 100% | 100% | 100% | 100% | 100% | 100% | 100% | 100% | 100% | 98.95% | 100%
LTH | Improved | BIO | * |  | UP | Share-I |  | % | bar: AFE to ZAF
LTH | Improved | OIL | I-NM-LTH_OIL02 | INDBLQ | UP | Share-I |  | % | 0% | 0% | 0% | 0% | 0% | 0% | 0% | 0.2245% | 0% | 0% | 0.1418% | 0% | 0% | 0% | 0% | 0.003982% | 0.1946% | 0% | 0% | 0% | 0% | 0% | 0% | 0% | 0% | 0% | 0% | 0% | 0% | 1.046% | 0%
LTH | Improved | GAS | I-NM-LTH_GAS02 | INDBGS | UP | Share-I |  | % | 0% | 0% | 0% | 0% | 0.378% | 0% | 0% | 0% | 0% | 0% | 0% | 0% | 0% | 0% | 0% | 0.03012% | 0.09752% | 1.087% | 0% | 0% | 0% | 0% | 0% | 0% | 0% | 0% | 0% | 0% | 0% | 0% | 0%
LTH | Improved | BIO | * |  | UP | Share-I |  | % | bar: AFE to ZAF
LTH | Improved | HET | * |  | UP | Share-I |  | % | bar: AFE to ZAF
LTH | Improved | ELC | I-NM-LTH_ELC02 | INDSOL | UP | Share-I |  | % | 0% | 0% | 0% | 0% | 0% | 0% | 0% | 0% | 0% | 0% | 0% | 0% | 0% | 0% | 0% | 0% | 0.001057% | 0% | 0% | 0% | 0% | 0% | 0% | 0% | 0% | 0% | 0% | 0% | 0% | 0% | 0%
LTH | Improved | ELC | I-NM-LTH_ELC02 | INDELC | UP | Share-I |  | % | 100% | 100% | 100% | 100% | 100% | 100% | 100% | 100% | 100% | 100% | 100% | 100% | 100% | 100% | 100% | 100% | 100% | 100% | 100% | 100% | 100% | 100% | 100% | 100% | 100% | 100% | 100% | 100% | 100% | 100% | 100%
LTH | Improved | HET | * |  | UP | Share-I |  | % | bar: AFE to ZAF
LTH | Improved | GAS | I-NM-LTH_GAS03 | INDLPG | UP | Share-I |  | % | 0% | 2.253% | 0% | 0% | 7.861% | 0% | 1.089% | 13.51% | 0% | 2.859% | 7.848% | 0% | 99.77% | 2.367% | 0% | 0.8754% | 2.203% | 0% | 0% | 0% | 0% | 17.7% | 2.724% | 1.961% | 0% | 0.2776% | 0.2589% | 0% | 0.06644% | 0.4257% | 0%
LTH | Advanced | COA | I-NM-LTH_COA03 | INDCOA | UP | Share-I |  | % | 100% | 100% | 100% | 100% | 100% | 100% | 100% | 100% | 100% | 100% | 100% | 100% | 100% | 100% | 100% | 100% | 100% | 100% | 100% | 100% | 100% | 100% | 100% | 100% | 100% | 100% | 100% | 100% | 100% | 100% | 100%
LTH | Advanced | GAS | I-NM-LTH_GAS03 | INDGAS | UP | Share-I |  | % | 100% | 97.75% | 100% | 100% | 91.76% | 100% | 98.91% | 86.49% | 100% | 97.14% | 92.15% | 100% | 0.2312% | 97.63% | 100% | 99.09% | 97.7% | 98.91% | 100% | 100% | 100% | 82.3% | 97.28% | 98.04% | 100% | 99.72% | 99.74% | 100% | 99.93% | 99.57% | 100%
LTH | Advanced | OIL | I-NM-LTH_OIL03 | INDOIL | UP | Share-I |  | % | 100% | 100% | 100% | 100% | 100% | 100% | 100% | 99.78% | 100% | 100% | 99.86% | 100% | 100% | 100% | 100% | 100% | 99.81% | 100% | 100% | 100% | 100% | 100% | 100% | 100% | 100% | 100% | 100% | 100% | 100% | 98.95% | 100%
LTH | Advanced | BIO | * |  | UP | Share-I |  | % | bar: AFE to ZAF
LTH | Advanced | OIL | I-NM-LTH_OIL03 | INDBLQ | UP | Share-I |  | % | 0% | 0% | 0% | 0% | 0% | 0% | 0% | 0.2245% | 0% | 0% | 0.1418% | 0% | 0% | 0% | 0% | 0.003982% | 0.1946% | 0% | 0% | 0% | 0% | 0% | 0% | 0% | 0% | 0% | 0% | 0% | 0% | 1.046% | 0%
LTH | Advanced | GAS | I-NM-LTH_GAS03 | INDBGS | UP | Share-I |  | % | 0% | 0% | 0% | 0% | 0.378% | 0% | 0% | 0% | 0% | 0% | 0% | 0% | 0% | 0% | 0% | 0.03012% | 0.09752% | 1.087% | 0% | 0% | 0% | 0% | 0% | 0% | 0% | 0% | 0% | 0% | 0% | 0% | 0%
LTH | Advanced | BIO | * |  | UP | Share-I |  | % | bar: AFE to ZAF
LTH | Advanced | HET | * |  | UP | Share-I |  | % | bar: AFE to ZAF
LTH | Advanced | ELC | I-NM-LTH_ELC03 | INDSOL | UP | Share-I |  | % | 0% | 0% | 0% | 0% | 0% | 0% | 0% | 0% | 0% | 0% | 0% | 0% | 0% | 0% | 0% | 0% | 0.001057% | 0% | 0% | 0% | 0% | 0% | 0% | 0% | 0% | 0% | 0% | 0% | 0% | 0% | 0%
LTH | Advanced | ELC | I-NM-LTH_ELC03 | INDELC | UP | Share-I |  | % | 100% | 100% | 100% | 100% | 100% | 100% | 100% | 100% | 100% | 100% | 100% | 100% | 100% | 100% | 100% | 100% | 100% | 100% | 100% | 100% | 100% | 100% | 100% | 100% | 100% | 100% | 100% | 100% | 100% | 100% | 100%
LTH | Advanced | HET | * |  | UP | Share-I |  | % | bar: AFE to ZAF
LTH | Advanced | GAS | I-NM-LTH_GAS03 | INDLPG | UP | Share-I |  | % | 0% | 2.253% | 0% | 0% | 7.861% | 0% | 1.089% | 13.51% | 0% | 2.859% | 7.848% | 0% | 99.77% | 2.367% | 0% | 0.8754% | 2.203% | 0% | 0% | 0% | 0% | 17.7% | 2.724% | 1.961% | 0% | 0.2776% | 0.2589% | 0% | 0.06644% | 0.4257% | 0%
LTH | Advanced | H2G | I-NM-LTH_H2G03 | INDH2G | UP | Share-I |  | % | 100% | 100% | 100% | 100% | 100% | 100% | 100% | 100% | 100% | 100% | 100% | 100% | 100% | 100% | 100% | 100% | 100% | 100% | 100% | 100% | 100% | 100% | 100% | 100% | 100% | 100% | 100% | 100% | 100% | 100% | 100%
MDR | Ordinary | ELC | I-NM-MDR_ELC01 | INDELC | UP | Share-I |  | % | 100% | 100% | 100% | 100% | 100% | 100% | 100% | 100% | 100% | 100% | 100% | 100% | 100% | 100% | 100% | 100% | 100% | 100% | 100% | 100% | 100% | 100% | 100% | 100% | 100% | 100% | 100% | 100% | 100% | 100% | 100%
MDR | Improved | ELC | I-NM-MDR_ELC03 | INDELC | UP | Share-I |  | % | 100% | 100% | 100% | 100% | 100% | 100% | 100% | 100% | 100% | 100% | 100% | 100% | 100% | 100% | 100% | 100% | 100% | 100% | 100% | 100% | 100% | 100% | 100% | 100% | 100% | 100% | 100% | 100% | 100% | 100% | 100%
MDR | Advanced | ELC | I-NM-MDR_ELC03 | INDELC | UP | Share-I |  | % | 100% | 100% | 100% | 100% | 100% | 100% | 100% | 100% | 100% | 100% | 100% | 100% | 100% | 100% | 100% | 100% | 100% | 100% | 100% | 100% | 100% | 100% | 100% | 100% | 100% | 100% | 100% | 100% | 100% | 100% | 100%
OTS | Ordinary | COA | * |  | UP | Share-I |  | % | bar: AFE to ZAF
OTS | Ordinary | GAS | I-NM-OTS_GAS01 | INDGAS | UP | Share-I |  | % | 100% | 97.75% | 100% | 100% | 91.76% | 100% | 98.91% | 86.49% | 100% | 97.14% | 92.15% | 100% | 0.2312% | 97.63% | 100% | 99.09% | 97.7% | 98.91% | 100% | 100% | 100% | 82.3% | 97.28% | 98.04% | 100% | 99.72% | 99.74% | 100% | 99.93% | 99.57% | 100%
OTS | Ordinary | OIL | I-NM-OTS_OIL01 | INDOIL | UP | Share-I |  | % | 100% | 100% | 100% | 100% | 100% | 100% | 100% | 99.78% | 100% | 100% | 99.86% | 100% | 100% | 100% | 100% | 100% | 99.81% | 100% | 100% | 100% | 100% | 100% | 100% | 100% | 100% | 100% | 100% | 100% | 100% | 98.95% | 100%
OTS | Ordinary | BIO | * |  | UP | Share-I |  | % | bar: AFE to ZAF
OTS | Ordinary | OIL | I-NM-OTS_OIL01 | INDBLQ | UP | Share-I |  | % | 0% | 0% | 0% | 0% | 0% | 0% | 0% | 0.2245% | 0% | 0% | 0.1418% | 0% | 0% | 0% | 0% | 0.003982% | 0.1946% | 0% | 0% | 0% | 0% | 0% | 0% | 0% | 0% | 0% | 0% | 0% | 0% | 1.046% | 0%
OTS | Ordinary | GAS | I-NM-OTS_GAS01 | INDBGS | UP | Share-I |  | % | 0% | 0% | 0% | 0% | 0.378% | 0% | 0% | 0% | 0% | 0% | 0% | 0% | 0% | 0% | 0% | 0.03012% | 0.09752% | 1.087% | 0% | 0% | 0% | 0% | 0% | 0% | 0% | 0% | 0% | 0% | 0% | 0% | 0%
OTS | Ordinary | BIO | * |  | UP | Share-I |  | % | bar: AFE to ZAF
OTS | Ordinary | HET | * |  | UP | Share-I |  | % | bar: AFE to ZAF
OTS | Ordinary | ELC | I-NM-OTS_ELC01 | INDSOL | UP | Share-I |  | % | 0% | 0% | 0% | 0% | 0% | 0% | 0% | 0% | 0% | 0% | 0% | 0% | 0% | 0% | 0% | 0% | 0.001057% | 0% | 0% | 0% | 0% | 0% | 0% | 0% | 0% | 0% | 0% | 0% | 0% | 0% | 0%
OTS | Ordinary | ELC | I-NM-OTS_ELC01 | INDELC | UP | Share-I |  | % | 100% | 100% | 100% | 100% | 100% | 100% | 100% | 100% | 100% | 100% | 100% | 100% | 100% | 100% | 100% | 100% | 100% | 100% | 100% | 100% | 100% | 100% | 100% | 100% | 100% | 100% | 100% | 100% | 100% | 100% | 100%
OTS | Ordinary | HET | * |  | UP | Share-I |  | % | bar: AFE to ZAF
OTS | Ordinary | GAS | I-NM-OTS_GAS01 | INDLPG | UP | Share-I |  | % | 0% | 2.253% | 0% | 0% | 7.861% | 0% | 1.089% | 13.51% | 0% | 2.859% | 7.848% | 0% | 99.77% | 2.367% | 0% | 0.8754% | 2.203% | 0% | 0% | 0% | 0% | 17.7% | 2.724% | 1.961% | 0% | 0.2776% | 0.2589% | 0% | 0.06644% | 0.4257% | 0%
OTS | Improved | COA | * |  | UP | Share-I |  | % | bar: AFE to ZAF
OTS | Improved | GAS | I-NM-OTS_GAS02 | INDGAS | UP | Share-I |  | % | 100% | 97.75% | 100% | 100% | 91.76% | 100% | 98.91% | 86.49% | 100% | 97.14% | 92.15% | 100% | 0.2312% | 97.63% | 100% | 99.09% | 97.7% | 98.91% | 100% | 100% | 100% | 82.3% | 97.28% | 98.04% | 100% | 99.72% | 99.74% | 100% | 99.93% | 99.57% | 100%
OTS | Improved | OIL | I-NM-OTS_OIL02 | INDOIL | UP | Share-I |  | % | 100% | 100% | 100% | 100% | 100% | 100% | 100% | 99.78% | 100% | 100% | 99.86% | 100% | 100% | 100% | 100% | 100% | 99.81% | 100% | 100% | 100% | 100% | 100% | 100% | 100% | 100% | 100% | 100% | 100% | 100% | 98.95% | 100%
OTS | Improved | BIO | * |  | UP | Share-I |  | % | bar: AFE to ZAF
OTS | Improved | OIL | I-NM-OTS_OIL02 | INDBLQ | UP | Share-I |  | % | 0% | 0% | 0% | 0% | 0% | 0% | 0% | 0.2245% | 0% | 0% | 0.1418% | 0% | 0% | 0% | 0% | 0.003982% | 0.1946% | 0% | 0% | 0% | 0% | 0% | 0% | 0% | 0% | 0% | 0% | 0% | 0% | 1.046% | 0%
OTS | Improved | GAS | I-NM-OTS_GAS02 | INDBGS | UP | Share-I |  | % | 0% | 0% | 0% | 0% | 0.378% | 0% | 0% | 0% | 0% | 0% | 0% | 0% | 0% | 0% | 0% | 0.03012% | 0.09752% | 1.087% | 0% | 0% | 0% | 0% | 0% | 0% | 0% | 0% | 0% | 0% | 0% | 0% | 0%
OTS | Improved | BIO | * |  | UP | Share-I |  | % | bar: AFE to ZAF
OTS | Improved | HET | * |  | UP | Share-I |  | % | bar: AFE to ZAF
OTS | Improved | ELC | I-NM-OTS_ELC02 | INDSOL | UP | Share-I |  | % | 0% | 0% | 0% | 0% | 0% | 0% | 0% | 0% | 0% | 0% | 0% | 0% | 0% | 0% | 0% | 0% | 0.001057% | 0% | 0% | 0% | 0% | 0% | 0% | 0% | 0% | 0% | 0% | 0% | 0% | 0% | 0%
OTS | Improved | ELC | I-NM-OTS_ELC02 | INDELC | UP | Share-I |  | % | 100% | 100% | 100% | 100% | 100% | 100% | 100% | 100% | 100% | 100% | 100% | 100% | 100% | 100% | 100% | 100% | 100% | 100% | 100% | 100% | 100% | 100% | 100% | 100% | 100% | 100% | 100% | 100% | 100% | 100% | 100%
OTS | Improved | HET | * |  | UP | Share-I |  | % | bar: AFE to ZAF
OTS | Improved | GAS | I-NM-OTS_GAS03 | INDLPG | UP | Share-I |  | % | 0% | 2.253% | 0% | 0% | 7.861% | 0% | 1.089% | 13.51% | 0% | 2.859% | 7.848% | 0% | 99.77% | 2.367% | 0% | 0.8754% | 2.203% | 0% | 0% | 0% | 0% | 17.7% | 2.724% | 1.961% | 0% | 0.2776% | 0.2589% | 0% | 0.06644% | 0.4257% | 0%
OTS | Advanced | COA | * |  | UP | Share-I |  | % | bar: AFE to ZAF
OTS | Advanced | GAS | I-NM-OTS_GAS03 | INDGAS | UP | Share-I |  | % | 100% | 97.75% | 100% | 100% | 91.76% | 100% | 98.91% | 86.49% | 100% | 97.14% | 92.15% | 100% | 0.2312% | 97.63% | 100% | 99.09% | 97.7% | 98.91% | 100% | 100% | 100% | 82.3% | 97.28% | 98.04% | 100% | 99.72% | 99.74% | 100% | 99.93% | 99.57% | 100%
OTS | Advanced | OIL | I-NM-OTS_OIL03 | INDOIL | UP | Share-I |  | % | 100% | 100% | 100% | 100% | 100% | 100% | 100% | 99.78% | 100% | 100% | 99.86% | 100% | 100% | 100% | 100% | 100% | 99.81% | 100% | 100% | 100% | 100% | 100% | 100% | 100% | 100% | 100% | 100% | 100% | 100% | 98.95% | 100%
OTS | Advanced | BIO | * |  | UP | Share-I |  | % | bar: AFE to ZAF
OTS | Advanced | OIL | I-NM-OTS_OIL03 | INDBLQ | UP | Share-I |  | % | 0% | 0% | 0% | 0% | 0% | 0% | 0% | 0.2245% | 0% | 0% | 0.1418% | 0% | 0% | 0% | 0% | 0.003982% | 0.1946% | 0% | 0% | 0% | 0% | 0% | 0% | 0% | 0% | 0% | 0% | 0% | 0% | 1.046% | 0%
OTS | Advanced | GAS | I-NM-OTS_GAS03 | INDBGS | UP | Share-I |  | % | 0% | 0% | 0% | 0% | 0.378% | 0% | 0% | 0% | 0% | 0% | 0% | 0% | 0% | 0% | 0% | 0.03012% | 0.09752% | 1.087% | 0% | 0% | 0% | 0% | 0% | 0% | 0% | 0% | 0% | 0% | 0% | 0% | 0%
OTS | Advanced | BIO | * |  | UP | Share-I |  | % | bar: AFE to ZAF
OTS | Advanced | HET | * |  | UP | Share-I |  | % | bar: AFE to ZAF
OTS | Advanced | ELC | I-NM-OTS_ELC03 | INDSOL | UP | Share-I |  | % | 0% | 0% | 0% | 0% | 0% | 0% | 0% | 0% | 0% | 0% | 0% | 0% | 0% | 0% | 0% | 0% | 0.001057% | 0% | 0% | 0% | 0% | 0% | 0% | 0% | 0% | 0% | 0% | 0% | 0% | 0% | 0%
OTS | Advanced | ELC | I-NM-OTS_ELC03 | INDELC | UP | Share-I |  | % | 100% | 100% | 100% | 100% | 100% | 100% | 100% | 100% | 100% | 100% | 100% | 100% | 100% | 100% | 100% | 100% | 100% | 100% | 100% | 100% | 100% | 100% | 100% | 100% | 100% | 100% | 100% | 100% | 100% | 100% | 100%
OTS | Advanced | HET | * |  | UP | Share-I |  | % | bar: AFE to ZAF
OTS | Advanced | GAS | I-NM-OTS_GAS03 | INDLPG | UP | Share-I |  | % | 0% | 2.253% | 0% | 0% | 7.861% | 0% | 1.089% | 13.51% | 0% | 2.859% | 7.848% | 0% | 99.77% | 2.367% | 0% | 0.8754% | 2.203% | 0% | 0% | 0% | 0% | 17.7% | 2.724% | 1.961% | 0% | 0.2776% | 0.2589% | 0% | 0.06644% | 0.4257% | 0%

## Key inputs_BY IWP
Energy balance and other key inputs
Sector: | Wood products
Code: | WP
Table 1 - Energy Balance by fuel, PJ
Fuel type | Code | Fuel | Code | Source |  | AFE | AFN | AFZ | AFW | ANZ | ARG | ASC | ASE | ASO | ASR | BRA | CAN | CHN | ENE | ENW | EUE | EUW | GBR | IDN | IND | IRN | JPN | KOR | LAM | MEA | MEX | RUS | SAU | TUR | USA | ZAF
Coal | COA | Coal | INDCOA | UNSD Energy Balance |  | 0 | 0 | 0.89183 | 0 | 0.44155 | 0 | 0.07302 | 0 | 0 | 0 | 0 | 0 | 0 | 0.014 | 0 | 1.8735 | 0.22448 | 0 | 0 | 0 | 0 | 0 | 0 | 0.001419 | 0 | 0 | 0 | 0 | 0.5874 | 0 | 0
Gas | GAS | Natural gas | INDGAS | UNSD Energy Balance |  | 0 | 0 | 0 | 0.054714 | 3.5528 | 0 | 0.023677 | 0.010203 | 0 | 0.16528 | 0 | 20.0304 | 0 | 0.8415 | 0 | 6.4485 | 18.1237 | 1.8043 | 0 | 0 | 0 | 0.93433 | 1.1358 | 0.15155 | 0 | 0 | 10.1741 | 0 | 2.6542 | 52.5267 | 0
Liquid | OIL | Oil | INDOIL | UNSD Energy Balance |  | 0 | 0.010535 | 0.047214 | 0 | 0.30851 | 0 | 0.0559 | 11.8525 | 0 | 0.038978 | 0 | 25.9122 | 6.8353 | 1.1726 | 0 | 2.6333 | 5.3734 | 1.3378 | 0 | 0 | 0 | 4.5254 | 0.1238 | 0.032678 | 0 | 0 | 6.959 | 0 | 0.301 | 8.5223 | 0.008
Biomass | BIO | Solid biofuels | INDBIO | UNSD Energy Balance |  | 0 | 0.0099605 | 0 | 0.52929 | 0 | 0 | 0.26369 | 0 | 0 | 0 | 0 | 0 | 40.2129 | 2.9419 | 0 | 47.986 | 42.2665 | 0 | 0 | 0 | 0 | 0 | 4.6375 | 0.12391 | 0 | 0 | 1.7329 | 0 | 0 | 0 | 0
Liquid | OIL | Liquid biofuels | INDBLQ | UNSD Energy Balance |  | 0 | 0 | 0 | 0 | 13.282 | 0 | 0 | 0.0032384 | 0 | 0 | 0 | 0 | 0 | 0 | 0 | 3.881 | 29.9636 | 0 | 0 | 0 | 0 | 0 | 0 | 0 | 0 | 0 | 0 | 0 | 0 | 0.24336 | 0
Gas | GAS | Biogas | INDBGS | UNSD Energy Balance |  | 0 | 0 | 0 | 0 | 0 | 0 | 0 | 0 | 0 | 0 | 0 | 0 | 0 | 0 | 0 | 0.03319 | 0.017939 | 0 | 0 | 0 | 0 | 0 | 0 | 0 | 0 | 0 | 0 | 0 | 0 | 0 | 0
Biomass | BIO | Waste | INDWAS | UNSD Energy Balance |  | 0 | 0 | 0 | 0 | 0 | 0 | 0 | 0 | 0 | 0 | 0 | 0 | 0 | 0.016988 | 0 | 0.0006 | 3.0246 | 0 | 0 | 0 | 0 | 1.4901 | 0.30271 | 0 | 0 | 0 | 21.6231 | 0 | 7.5781 | 0 | 0
Heat | HET | Geothermal | INDGEO | UNSD Energy Balance |  | 0 | 0 | 0 | 0 | 0 | 0 | 0 | 0 | 0 | 0 | 0 | 0 | 0 | 0 | 0 | 0.00113 | 0 | 0 | 0 | 0 | 0 | 0 | 0 | 0 | 0 | 0 | 0 | 0 | 0 | 0 | 0
Electricity | ELC | Solar | INDSOL | UNSD Energy Balance |  | 0 | 0 | 0 | 0 | 0 | 0 | 0 | 0 | 0 | 0 | 0 | 0 | 0 | 0 | 0 | 0 | 0.000482 | 0 | 0 | 0 | 0 | 0 | 0 | 0 | 0 | 0 | 0 | 0 | 0 | 0 | 0
Electricity | ELC | Electricity | INDELC | UNSD Energy Balance |  | 2.6435 | 0.12045 | 0.0324 | 1.6295 | 8.5265 | 0 | 0.28992 | 10.633 | 0 | 1.42 | 0 | 16.5312 | 0 | 6.4643 | 0.013032 | 25.6367 | 69.9541 | 0 | 0 | 0 | 0 | 10.1791 | 7.1348 | 0.40356 | 2.3253 | 0 | 17.6548 | 0 | 8.0211 | 67.9498 | 1.2096
Heat | HET | Heat | INDHET | UNSD Energy Balance |  | 0 | 0 | 0 | 0 | 0 | 0 | 0.15 | 0 | 0 | 0 | 0 | 0 | 0 | 8.27 | 0 | 10.5334 | 16.0808 | 0 | 0 | 0 | 0 | 0 | 0.43055 | 0 | 0 | 0 | 52.8703 | 0 | 0 | 10.4613 | 0
Gas | GAS | LPG | INDLPG | UNSD Energy Balance |  | 0 | 0.0045881 | 0 | 0 | 0.054868 | 0 | 0 | 0.26791 | 0 | 0.0046354 | 0 | 0 | 0.29799 | 0.0473 | 0 | 0.26313 | 0.57602 | 0.21616 | 0 | 0 | 0 | 0.078944 | 0 | 0.20892 | 0 | 0 | 0.07095 | 0 | 0 | 6.1963 | 0
Total | [5 empty] | 2.6435 | 0.14553 | 0.97144 | 2.2135 | 26.1662 | 0 | 0.8562 | 22.7669 | 0 | 1.6289 | 0 | 62.4738 | 47.3462 | 19.7686 | 0.013032 | 99.2905 | 185.6056 | 3.3582 | 0 | 0 | 0 | 17.2079 | 13.7652 | 0.92204 | 2.3253 | 0 | 111.0852 | 0 | 19.1418 | 145.8997 | 1.2176
Table 2 - Energy Balance by process breakdown, %
Fuel type | Code |  |  | Type of process | Code | AFE | AFN | AFZ | AFW | ANZ | ARG | ASC | ASE | ASO | ASR | BRA | CAN | CHN | ENE | ENW | EUE | EUW | GBR | IDN | IND | IRN | JPN | KOR | LAM | MEA | MEX | RUS | SAU | TUR | USA | ZAF
Electricity | ELC |  |  |  |  | 100% | 100% | 100% | 100% | 100% | 100% | 100% | 100% | 100% | 100% | 100% | 100% | 100% | 100% | 100% | 100% | 100% | 100% | 100% | 100% | 100% | 100% | 100% | 100% | 100% | 100% | 100% | 100% | 100% | 100% | 100%
Electricity | ELC |  |  | High temperature heat | HTH | bar: AFE to ZAF
Electricity | ELC |  |  | Low temperature heat | LTH | 30% | 30% | 30% | 30% | 30% | 30% | 30% | 30% | 30% | 30% | 30% | 30% | 30% | 30% | 30% | 30% | 30% | 30% | 30% | 30% | 30% | 30% | 30% | 30% | 30% | 30% | 30% | 30% | 30% | 30% | 30%
Electricity | ELC |  |  | Machine drive | MDR | 50% | 50% | 50% | 50% | 50% | 50% | 50% | 50% | 50% | 50% | 50% | 50% | 50% | 50% | 50% | 50% | 50% | 50% | 50% | 50% | 50% | 50% | 50% | 50% | 50% | 50% | 50% | 50% | 50% | 50% | 50%
Electricity | ELC |  |  | Other services | OTS | 20% | 20% | 20% | 20% | 20% | 20% | 20% | 20% | 20% | 20% | 20% | 20% | 20% | 20% | 20% | 20% | 20% | 20% | 20% | 20% | 20% | 20% | 20% | 20% | 20% | 20% | 20% | 20% | 20% | 20% | 20%
Gas | GAS |  |  |  |  | 100% | 100% | 100% | 100% | 100% | 100% | 100% | 100% | 100% | 100% | 100% | 100% | 100% | 100% | 100% | 100% | 100% | 100% | 100% | 100% | 100% | 100% | 100% | 100% | 100% | 100% | 100% | 100% | 100% | 100% | 100%
Gas | GAS |  |  | High temperature heat | HTH | 10% | 10% | 10% | 10% | 10% | 10% | 10% | 10% | 10% | 10% | 10% | 10% | 10% | 10% | 10% | 10% | 10% | 10% | 10% | 10% | 10% | 10% | 10% | 10% | 10% | 10% | 10% | 10% | 10% | 10% | 10%
Gas | GAS |  |  | Low temperature heat | LTH | 90% | 90% | 90% | 90% | 80% | 90% | 90% | 90% | 90% | 90% | 90% | 90% | 90% | 90% | 90% | 90% | 90% | 90% | 90% | 90% | 90% | 90% | 90% | 90% | 90% | 80% | 90% | 90% | 90% | 90% | 90%
Gas | GAS |  |  | Machine drive | MDR | bar: AFE to ZAF
Gas | GAS |  |  | Other services | OTS | 0% | 0% | 0% | 0% | 10% | 0% | 0% | 0% | 0% | 0% | 0% | 0% | 0% | 0% | 0% | 0% | 0% | 0% | 0% | 0% | 0% | 0% | 0% | 0% | 0% | 10% | 0% | 0% | 0% | 0% | 0%
Heat | HET |  |  |  |  | 100% | 100% | 100% | 100% | 100% | 100% | 100% | 100% | 100% | 100% | 100% | 100% | 100% | 100% | 100% | 100% | 100% | 100% | 100% | 100% | 100% | 100% | 100% | 100% | 100% | 100% | 100% | 100% | 100% | 100% | 100%
Heat | HET |  |  | High temperature heat | HTH | 100% | 100% | 100% | 100% | 100% | 100% | 100% | 100% | 100% | 100% | 100% | 100% | 100% | 100% | 100% | 100% | 100% | 100% | 100% | 100% | 100% | 100% | 100% | 100% | 100% | 100% | 100% | 100% | 100% | 100% | 100%
Heat | HET |  |  | Low temperature heat | LTH | bar: AFE to ZAF
Heat | HET |  |  | Machine drive | MDR | bar: AFE to ZAF
Heat | HET |  |  | Other services | OTS | bar: AFE to ZAF
Liquid | OIL |  |  |  |  | 100% | 100% | 100% | 100% | 100% | 100% | 100% | 100% | 100% | 100% | 100% | 100% | 100% | 100% | 100% | 100% | 100% | 100% | 100% | 100% | 100% | 100% | 100% | 100% | 100% | 100% | 100% | 100% | 100% | 100% | 100%
Liquid | OIL |  |  | High temperature heat | HTH | 20% | 20% | 20% | 20% | 30% | 30% | 30% | 30% | 30% | 30% | 30% | 30% | 30% | 30% | 30% | 30% | 30% | 30% | 30% | 30% | 30% | 30% | 30% | 30% | 30% | 30% | 30% | 30% | 30% | 30% | 20%
Liquid | OIL |  |  | Low temperature heat | LTH | 70% | 70% | 70% | 70% | 70% | 70% | 70% | 70% | 70% | 70% | 70% | 70% | 70% | 70% | 70% | 70% | 70% | 70% | 70% | 70% | 70% | 70% | 70% | 70% | 70% | 70% | 70% | 70% | 70% | 70% | 70%
Liquid | OIL |  |  | Machine drive | MDR | bar: AFE to ZAF
Liquid | OIL |  |  | Other services | OTS | 10% | 10% | 10% | 10% | 0% | 0% | 0% | 0% | 0% | 0% | 0% | 0% | 0% | 0% | 0% | 0% | 0% | 0% | 0% | 0% | 0% | 0% | 0% | 0% | 0% | 0% | 0% | 0% | 0% | 0% | 10%
Solid | COA |  |  |  |  | 100% | 100% | 100% | 100% | 100% | 100% | 100% | 100% | 100% | 100% | 100% | 100% | 100% | 100% | 100% | 100% | 100% | 100% | 100% | 100% | 100% | 100% | 100% | 100% | 100% | 100% | 100% | 100% | 100% | 100% | 100%
Solid | COA |  |  | High temperature heat | HTH | 35% | 35% | 35% | 35% | 35% | 35% | 35% | 35% | 35% | 35% | 35% | 35% | 35% | 35% | 35% | 35% | 35% | 35% | 35% | 35% | 35% | 35% | 35% | 35% | 35% | 35% | 35% | 35% | 35% | 35% | 35%
Solid | COA |  |  | Low temperature heat | LTH | 65% | 65% | 65% | 65% | 65% | 65% | 65% | 65% | 65% | 65% | 65% | 65% | 65% | 65% | 65% | 65% | 65% | 65% | 65% | 65% | 65% | 65% | 65% | 65% | 65% | 65% | 65% | 65% | 65% | 65% | 65%
Solid | COA |  |  | Machine drive | MDR | bar: AFE to ZAF
Solid | COA |  |  | Other services | OTS | bar: AFE to ZAF
Biomass | BIO |  |  |  |  | 100% | 100% | 100% | 100% | 100% | 100% | 100% | 100% | 100% | 100% | 100% | 100% | 100% | 100% | 100% | 100% | 100% | 100% | 100% | 100% | 100% | 100% | 100% | 100% | 100% | 100% | 100% | 100% | 100% | 100% | 100%
Biomass | BIO |  |  | High temperature heat | HTH | 100% | 100% | 100% | 100% | 100% | 100% | 100% | 100% | 100% | 100% | 100% | 100% | 100% | 100% | 100% | 100% | 100% | 100% | 100% | 100% | 100% | 100% | 100% | 100% | 100% | 100% | 100% | 100% | 100% | 100% | 100%
Biomass | BIO |  |  | Low temperature heat | LTH | bar: AFE to ZAF
Biomass | BIO |  |  | Machine drive | MDR | bar: AFE to ZAF
Biomass | BIO |  |  | Other services | OTS | bar: AFE to ZAF
Table 3 - Energy Balance by process breakdown, PJ
Type of process | Code | Fuel | Code | Fuel type | Code | AFE | AFN | AFZ | AFW | ANZ | ARG | ASC | ASE | ASO | ASR | BRA | CAN | CHN | ENE | ENW | EUE | EUW | GBR | IDN | IND | IRN | JPN | KOR | LAM | MEA | MEX | RUS | SAU | TUR | USA | ZAF
Coal | COA | Coal | INDCOA | High temperature heat | HTH | 0 | 0 | 0.31214 | 0 | 0.15454 | 0 | 0.025557 | 0 | 0 | 0 | 0 | 0 | 0 | 0.0049 | 0 | 0.65573 | 0.078568 | 0 | 0 | 0 | 0 | 0 | 0 | 0.00049665 | 0 | 0 | 0 | 0 | 0.20559 | 0 | 0
Gas | GAS | Natural gas | INDGAS | High temperature heat | HTH | 0 | 0 | 0 | 0.0054714 | 0.35528 | 0 | 0.0023677 | 0.0010203 | 0 | 0.016528 | 0 | 2.003 | 0 | 0.08415 | 0 | 0.64485 | 1.8124 | 0.18043 | 0 | 0 | 0 | 0.093433 | 0.11358 | 0.015155 | 0 | 0 | 1.0174 | 0 | 0.26542 | 5.2527 | 0
Liquid | OIL | Oil | INDOIL | High temperature heat | HTH | 0 | 0.002107 | 0.0094428 | 0 | 0.092552 | 0 | 0.01677 | 3.5557 | 0 | 0.011693 | 0 | 7.7737 | 2.0506 | 0.35178 | 0 | 0.78999 | 1.612 | 0.40133 | 0 | 0 | 0 | 1.3576 | 0.03714 | 0.0098033 | 0 | 0 | 2.0877 | 0 | 0.0903 | 2.5567 | 0.0016
Biomass | BIO | Solid biofuels | INDBIO | High temperature heat | HTH | 0 | 0.0099605 | 0 | 0.52929 | 0 | 0 | 0.26369 | 0 | 0 | 0 | 0 | 0 | 40.2129 | 2.9419 | 0 | 47.986 | 42.2665 | 0 | 0 | 0 | 0 | 0 | 4.6375 | 0.12391 | 0 | 0 | 1.7329 | 0 | 0 | 0 | 0
Liquid | OIL | Liquid biofuels | INDBLQ | High temperature heat | HTH | 0 | 0 | 0 | 0 | 3.9846 | 0 | 0 | 0.00097152 | 0 | 0 | 0 | 0 | 0 | 0 | 0 | 1.1643 | 8.9891 | 0 | 0 | 0 | 0 | 0 | 0 | 0 | 0 | 0 | 0 | 0 | 0 | 0.073008 | 0
Gas | GAS | Biogas | INDBGS | High temperature heat | HTH | 0 | 0 | 0 | 0 | 0 | 0 | 0 | 0 | 0 | 0 | 0 | 0 | 0 | 0 | 0 | 0.003319 | 0.0017939 | 0 | 0 | 0 | 0 | 0 | 0 | 0 | 0 | 0 | 0 | 0 | 0 | 0 | 0
Biomass | BIO | Waste | INDWAS | High temperature heat | HTH | 0 | 0 | 0 | 0 | 0 | 0 | 0 | 0 | 0 | 0 | 0 | 0 | 0 | 0.016988 | 0 | 0.0006 | 3.0246 | 0 | 0 | 0 | 0 | 1.4901 | 0.30271 | 0 | 0 | 0 | 21.6231 | 0 | 7.5781 | 0 | 0
Heat | HET | Geothermal | INDGEO | High temperature heat | HTH | 0 | 0 | 0 | 0 | 0 | 0 | 0 | 0 | 0 | 0 | 0 | 0 | 0 | 0 | 0 | 0.00113 | 0 | 0 | 0 | 0 | 0 | 0 | 0 | 0 | 0 | 0 | 0 | 0 | 0 | 0 | 0
Electricity | ELC | Solar | INDSOL | High temperature heat | HTH | 0 | 0 | 0 | 0 | 0 | 0 | 0 | 0 | 0 | 0 | 0 | 0 | 0 | 0 | 0 | 0 | 0 | 0 | 0 | 0 | 0 | 0 | 0 | 0 | 0 | 0 | 0 | 0 | 0 | 0 | 0
Electricity | ELC | Electricity | INDELC | High temperature heat | HTH | 0 | 0 | 0 | 0 | 0 | 0 | 0 | 0 | 0 | 0 | 0 | 0 | 0 | 0 | 0 | 0 | 0 | 0 | 0 | 0 | 0 | 0 | 0 | 0 | 0 | 0 | 0 | 0 | 0 | 0 | 0
Heat | HET | Heat | INDHET | High temperature heat | HTH | 0 | 0 | 0 | 0 | 0 | 0 | 0.15 | 0 | 0 | 0 | 0 | 0 | 0 | 8.27 | 0 | 10.5334 | 16.0808 | 0 | 0 | 0 | 0 | 0 | 0.43055 | 0 | 0 | 0 | 52.8703 | 0 | 0 | 10.4613 | 0
Gas | GAS | LPG | INDLPG | High temperature heat | HTH | 0 | 0.00045881 | 0 | 0 | 0.0054868 | 0 | 0 | 0.026791 | 0 | 0.00046354 | 0 | 0 | 0.029799 | 0.00473 | 0 | 0.026313 | 0.057602 | 0.021616 | 0 | 0 | 0 | 0.0078944 | 0 | 0.020892 | 0 | 0 | 0.007095 | 0 | 0 | 0.61963 | 0
Coal | COA | Coal | INDCOA | Low temperature heat | LTH | 0 | 0 | 0.57969 | 0 | 0.287 | 0 | 0.047463 | 0 | 0 | 0 | 0 | 0 | 0 | 0.0091 | 0 | 1.2178 | 0.14591 | 0 | 0 | 0 | 0 | 0 | 0 | 0.00092235 | 0 | 0 | 0 | 0 | 0.38181 | 0 | 0
Gas | GAS | Natural gas | INDGAS | Low temperature heat | LTH | 0 | 0 | 0 | 0.049242 | 2.8422 | 0 | 0.021309 | 0.009183 | 0 | 0.14875 | 0 | 18.0274 | 0 | 0.75735 | 0 | 5.8036 | 16.3114 | 1.6239 | 0 | 0 | 0 | 0.8409 | 1.0222 | 0.1364 | 0 | 0 | 9.1567 | 0 | 2.3888 | 47.274 | 0
Liquid | OIL | Oil | INDOIL | Low temperature heat | LTH | 0 | 0.0073745 | 0.03305 | 0 | 0.21596 | 0 | 0.03913 | 8.2967 | 0 | 0.027284 | 0 | 18.1385 | 4.7847 | 0.82083 | 0 | 1.8433 | 3.7614 | 0.93644 | 0 | 0 | 0 | 3.1678 | 0.08666 | 0.022874 | 0 | 0 | 4.8713 | 0 | 0.2107 | 5.9656 | 0.0056
Biomass | BIO | Solid biofuels | INDBIO | Low temperature heat | LTH | 0 | 0 | 0 | 0 | 0 | 0 | 0 | 0 | 0 | 0 | 0 | 0 | 0 | 0 | 0 | 0 | 0 | 0 | 0 | 0 | 0 | 0 | 0 | 0 | 0 | 0 | 0 | 0 | 0 | 0 | 0
Liquid | OIL | Liquid biofuels | INDBLQ | Low temperature heat | LTH | 0 | 0 | 0 | 0 | 9.2974 | 0 | 0 | 0.0022669 | 0 | 0 | 0 | 0 | 0 | 0 | 0 | 2.7167 | 20.9745 | 0 | 0 | 0 | 0 | 0 | 0 | 0 | 0 | 0 | 0 | 0 | 0 | 0.17035 | 0
Gas | GAS | Biogas | INDBGS | Low temperature heat | LTH | 0 | 0 | 0 | 0 | 0 | 0 | 0 | 0 | 0 | 0 | 0 | 0 | 0 | 0 | 0 | 0.029871 | 0.016145 | 0 | 0 | 0 | 0 | 0 | 0 | 0 | 0 | 0 | 0 | 0 | 0 | 0 | 0
Biomass | BIO | Waste | INDWAS | Low temperature heat | LTH | 0 | 0 | 0 | 0 | 0 | 0 | 0 | 0 | 0 | 0 | 0 | 0 | 0 | 0 | 0 | 0 | 0 | 0 | 0 | 0 | 0 | 0 | 0 | 0 | 0 | 0 | 0 | 0 | 0 | 0 | 0
Heat | HET | Geothermal | INDGEO | Low temperature heat | LTH | 0 | 0 | 0 | 0 | 0 | 0 | 0 | 0 | 0 | 0 | 0 | 0 | 0 | 0 | 0 | 0 | 0 | 0 | 0 | 0 | 0 | 0 | 0 | 0 | 0 | 0 | 0 | 0 | 0 | 0 | 0
Electricity | ELC | Solar | INDSOL | Low temperature heat | LTH | 0 | 0 | 0 | 0 | 0 | 0 | 0 | 0 | 0 | 0 | 0 | 0 | 0 | 0 | 0 | 0 | 0.0001446 | 0 | 0 | 0 | 0 | 0 | 0 | 0 | 0 | 0 | 0 | 0 | 0 | 0 | 0
Electricity | ELC | Electricity | INDELC | Low temperature heat | LTH | 0.79304 | 0.036135 | 0.00972 | 0.48886 | 2.558 | 0 | 0.086975 | 3.1899 | 0 | 0.42599 | 0 | 4.9594 | 0 | 1.9393 | 0.0039096 | 7.691 | 20.9862 | 0 | 0 | 0 | 0 | 3.0537 | 2.1405 | 0.12107 | 0.69758 | 0 | 5.2964 | 0 | 2.4063 | 20.3849 | 0.36288
Heat | HET | Heat | INDHET | Low temperature heat | LTH | 0 | 0 | 0 | 0 | 0 | 0 | 0 | 0 | 0 | 0 | 0 | 0 | 0 | 0 | 0 | 0 | 0 | 0 | 0 | 0 | 0 | 0 | 0 | 0 | 0 | 0 | 0 | 0 | 0 | 0 | 0
Gas | GAS | LPG | INDLPG | Low temperature heat | LTH | 0 | 0.0041293 | 0 | 0 | 0.043894 | 0 | 0 | 0.24112 | 0 | 0.0041719 | 0 | 0 | 0.26819 | 0.04257 | 0 | 0.23682 | 0.51842 | 0.19454 | 0 | 0 | 0 | 0.071049 | 0 | 0.18803 | 0 | 0 | 0.063855 | 0 | 0 | 5.5767 | 0
Coal | COA | Coal | INDCOA | Machine drive | MDR | 0 | 0 | 0 | 0 | 0 | 0 | 0 | 0 | 0 | 0 | 0 | 0 | 0 | 0 | 0 | 0 | 0 | 0 | 0 | 0 | 0 | 0 | 0 | 0 | 0 | 0 | 0 | 0 | 0 | 0 | 0
Gas | GAS | Natural gas | INDGAS | Machine drive | MDR | 0 | 0 | 0 | 0 | 0 | 0 | 0 | 0 | 0 | 0 | 0 | 0 | 0 | 0 | 0 | 0 | 0 | 0 | 0 | 0 | 0 | 0 | 0 | 0 | 0 | 0 | 0 | 0 | 0 | 0 | 0
Liquid | OIL | Oil | INDOIL | Machine drive | MDR | 0 | 0 | 0 | 0 | 0 | 0 | 0 | 0 | 0 | 0 | 0 | 0 | 0 | 0 | 0 | 0 | 0 | 0 | 0 | 0 | 0 | 0 | 0 | 0 | 0 | 0 | 0 | 0 | 0 | 0 | 0
Biomass | BIO | Solid biofuels | INDBIO | Machine drive | MDR | 0 | 0 | 0 | 0 | 0 | 0 | 0 | 0 | 0 | 0 | 0 | 0 | 0 | 0 | 0 | 0 | 0 | 0 | 0 | 0 | 0 | 0 | 0 | 0 | 0 | 0 | 0 | 0 | 0 | 0 | 0
Liquid | OIL | Liquid biofuels | INDBLQ | Machine drive | MDR | 0 | 0 | 0 | 0 | 0 | 0 | 0 | 0 | 0 | 0 | 0 | 0 | 0 | 0 | 0 | 0 | 0 | 0 | 0 | 0 | 0 | 0 | 0 | 0 | 0 | 0 | 0 | 0 | 0 | 0 | 0
Gas | GAS | Biogas | INDBGS | Machine drive | MDR | 0 | 0 | 0 | 0 | 0 | 0 | 0 | 0 | 0 | 0 | 0 | 0 | 0 | 0 | 0 | 0 | 0 | 0 | 0 | 0 | 0 | 0 | 0 | 0 | 0 | 0 | 0 | 0 | 0 | 0 | 0
Biomass | BIO | Waste | INDWAS | Machine drive | MDR | 0 | 0 | 0 | 0 | 0 | 0 | 0 | 0 | 0 | 0 | 0 | 0 | 0 | 0 | 0 | 0 | 0 | 0 | 0 | 0 | 0 | 0 | 0 | 0 | 0 | 0 | 0 | 0 | 0 | 0 | 0
Heat | HET | Geothermal | INDGEO | Machine drive | MDR | 0 | 0 | 0 | 0 | 0 | 0 | 0 | 0 | 0 | 0 | 0 | 0 | 0 | 0 | 0 | 0 | 0 | 0 | 0 | 0 | 0 | 0 | 0 | 0 | 0 | 0 | 0 | 0 | 0 | 0 | 0
Electricity | ELC | Solar | INDSOL | Machine drive | MDR | 0 | 0 | 0 | 0 | 0 | 0 | 0 | 0 | 0 | 0 | 0 | 0 | 0 | 0 | 0 | 0 | 0.000241 | 0 | 0 | 0 | 0 | 0 | 0 | 0 | 0 | 0 | 0 | 0 | 0 | 0 | 0
Electricity | ELC | Electricity | INDELC | Machine drive | MDR | 1.3217 | 0.060224 | 0.0162 | 0.81477 | 4.2633 | 0 | 0.14496 | 5.3165 | 0 | 0.70998 | 0 | 8.2656 | 0 | 3.2321 | 0.006516 | 12.8184 | 34.9771 | 0 | 0 | 0 | 0 | 5.0896 | 3.5674 | 0.20178 | 1.1626 | 0 | 8.8274 | 0 | 4.0106 | 33.9749 | 0.6048
Heat | HET | Heat | INDHET | Machine drive | MDR | 0 | 0 | 0 | 0 | 0 | 0 | 0 | 0 | 0 | 0 | 0 | 0 | 0 | 0 | 0 | 0 | 0 | 0 | 0 | 0 | 0 | 0 | 0 | 0 | 0 | 0 | 0 | 0 | 0 | 0 | 0
Gas | GAS | LPG | INDLPG | Machine drive | MDR | 0 | 0 | 0 | 0 | 0 | 0 | 0 | 0 | 0 | 0 | 0 | 0 | 0 | 0 | 0 | 0 | 0 | 0 | 0 | 0 | 0 | 0 | 0 | 0 | 0 | 0 | 0 | 0 | 0 | 0 | 0
Coal | COA | Coal | INDCOA | Other services | OTS | 0 | 0 | 0 | 0 | 0 | 0 | 0 | 0 | 0 | 0 | 0 | 0 | 0 | 0 | 0 | 0 | 0 | 0 | 0 | 0 | 0 | 0 | 0 | 0 | 0 | 0 | 0 | 0 | 0 | 0 | 0
Gas | GAS | Natural gas | INDGAS | Other services | OTS | 0 | 0 | 0 | 0 | 0.35528 | 0 | 0 | 0 | 0 | 0 | 0 | 0 | 0 | 0 | 0 | 0 | 0 | 0 | 0 | 0 | 0 | 0 | 0 | 0 | 0 | 0 | 0 | 0 | 0 | 0 | 0
Liquid | OIL | Oil | INDOIL | Other services | OTS | 0 | 0.0010535 | 0.0047214 | 0 | 0 | 0 | 0 | 0 | 0 | 0 | 0 | 0 | 0 | 0 | 0 | 0 | 0 | 0 | 0 | 0 | 0 | 0 | 0 | 0 | 0 | 0 | 0 | 0 | 0 | 0 | 0.0008
Biomass | BIO | Solid biofuels | INDBIO | Other services | OTS | 0 | 0 | 0 | 0 | 0 | 0 | 0 | 0 | 0 | 0 | 0 | 0 | 0 | 0 | 0 | 0 | 0 | 0 | 0 | 0 | 0 | 0 | 0 | 0 | 0 | 0 | 0 | 0 | 0 | 0 | 0
Liquid | OIL | Liquid biofuels | INDBLQ | Other services | OTS | 0 | 0 | 0 | 0 | 0 | 0 | 0 | 0 | 0 | 0 | 0 | 0 | 0 | 0 | 0 | 0 | 0 | 0 | 0 | 0 | 0 | 0 | 0 | 0 | 0 | 0 | 0 | 0 | 0 | 0 | 0
Gas | GAS | Biogas | INDBGS | Other services | OTS | 0 | 0 | 0 | 0 | 0 | 0 | 0 | 0 | 0 | 0 | 0 | 0 | 0 | 0 | 0 | 0 | 0 | 0 | 0 | 0 | 0 | 0 | 0 | 0 | 0 | 0 | 0 | 0 | 0 | 0 | 0
Biomass | BIO | Waste | INDWAS | Other services | OTS | 0 | 0 | 0 | 0 | 0 | 0 | 0 | 0 | 0 | 0 | 0 | 0 | 0 | 0 | 0 | 0 | 0 | 0 | 0 | 0 | 0 | 0 | 0 | 0 | 0 | 0 | 0 | 0 | 0 | 0 | 0
Heat | HET | Geothermal | INDGEO | Other services | OTS | 0 | 0 | 0 | 0 | 0 | 0 | 0 | 0 | 0 | 0 | 0 | 0 | 0 | 0 | 0 | 0 | 0 | 0 | 0 | 0 | 0 | 0 | 0 | 0 | 0 | 0 | 0 | 0 | 0 | 0 | 0
Electricity | ELC | Solar | INDSOL | Other services | OTS | 0 | 0 | 0 | 0 | 0 | 0 | 0 | 0 | 0 | 0 | 0 | 0 | 0 | 0 | 0 | 0 | 9.64e-05 | 0 | 0 | 0 | 0 | 0 | 0 | 0 | 0 | 0 | 0 | 0 | 0 | 0 | 0
Electricity | ELC | Electricity | INDELC | Other services | OTS | 0.5287 | 0.02409 | 0.00648 | 0.32591 | 1.7053 | 0 | 0.057983 | 2.1266 | 0 | 0.28399 | 0 | 3.3062 | 0 | 1.2929 | 0.0026064 | 5.1273 | 13.9908 | 0 | 0 | 0 | 0 | 2.0358 | 1.427 | 0.080712 | 0.46505 | 0 | 3.531 | 0 | 1.6042 | 13.59 | 0.24192
Heat | HET | Heat | INDHET | Other services | OTS | 0 | 0 | 0 | 0 | 0 | 0 | 0 | 0 | 0 | 0 | 0 | 0 | 0 | 0 | 0 | 0 | 0 | 0 | 0 | 0 | 0 | 0 | 0 | 0 | 0 | 0 | 0 | 0 | 0 | 0 | 0
Gas | GAS | LPG | INDLPG | Other services | OTS | 0 | 0 | 0 | 0 | 0.0054868 | 0 | 0 | 0 | 0 | 0 | 0 | 0 | 0 | 0 | 0 | 0 | 0 | 0 | 0 | 0 | 0 | 0 | 0 | 0 | 0 | 0 | 0 | 0 | 0 | 0 | 0
|  | Total |  |  |  | 2.6435 | 0.14553 | 0.97144 | 2.2135 | 26.1662 | 0 | 0.8562 | 22.7669 | 0 | 1.6289 | 0 | 62.4738 | 47.3462 | 19.7686 | 0.013032 | 99.2905 | 185.6056 | 3.3582 | 0 | 0 | 0 | 17.2079 | 13.7652 | 0.92204 | 2.3253 | 0 | 111.0852 | 0 | 19.1418 | 145.8997 | 1.2176
[5 empty] | check | -2.22e-14% | -2.22e-14% | 2.22e-14% | 0% | 0% | 0% | 2.22e-14% | -1.11e-14% | 0% | 0% | 0% | 0% | 0% | 0% | 0% | -1.11e-14% | -1.11e-14% | 0% | 0% | 0% | 0% | 0% | 0% | 2.22e-14% | 0% | 0% | 2.22e-14% | 0% | -2.22e-14% | 0% | 0%
Table 4 - Other key assumptions (not regionalized) | bar: AFE to AFZ
Fuel type | Code |  |  | Type of process | Code | AFE: Availability factor; AFN: Efficiency; AFZ: Technical life
Electricity | ELC |  |  | All processes
Electricity | ELC |  |  | High temperature heat | HTH | AFE: 90%; AFN: 80%; AFZ: 25
Electricity | ELC |  |  | Low temperature heat | LTH | AFE: 90%; AFN: 80%; AFZ: 25
Electricity | ELC |  |  | Machine drive | MDR | AFE: 90%; AFN: 80%; AFZ: 15
Electricity | ELC |  |  | Other services | OTS | AFE: 90%; AFN: 80%; AFZ: 20
Gas | GAS |  |  | All processes
Gas | GAS |  |  | High temperature heat | HTH | AFE: 90%; AFN: 60%; AFZ: 25
Gas | GAS |  |  | Low temperature heat | LTH | AFE: 90%; AFN: 60%; AFZ: 25
Gas | GAS |  |  | Machine drive | MDR | AFE: 90%; AFN: 60%; AFZ: 15
Gas | GAS |  |  | Other services | OTS | AFE: 90%; AFN: 60%; AFZ: 20
Heat | HET |  |  | All processes
Heat | HET |  |  | High temperature heat | HTH | AFE: 90%; AFN: 100%; AFZ: 25
Heat | HET |  |  | Low temperature heat | LTH | AFE: 90%; AFN: 100%; AFZ: 25
Heat | HET |  |  | Machine drive | MDR | AFE: 90%; AFN: 100%; AFZ: 15
Heat | HET |  |  | Other services | OTS | AFE: 90%; AFN: 100%; AFZ: 20
Liquid | OIL |  |  | All processes
Liquid | OIL |  |  | High temperature heat | HTH | AFE: 90%; AFN: 40%; AFZ: 25
Liquid | OIL |  |  | Low temperature heat | LTH | AFE: 90%; AFN: 40%; AFZ: 25
Liquid | OIL |  |  | Machine drive | MDR | AFE: 90%; AFN: 40%; AFZ: 15
Liquid | OIL |  |  | Other services | OTS | AFE: 90%; AFN: 40%; AFZ: 20
Solid | COA |  |  | All processes
Solid | COA |  |  | High temperature heat | HTH | AFE: 90%; AFN: 40%; AFZ: 25
Solid | COA |  |  | Low temperature heat | LTH | AFE: 90%; AFN: 40%; AFZ: 25
Solid | COA |  |  | Machine drive | MDR | AFE: 90%; AFN: 40%; AFZ: 15
Solid | COA |  |  | Other services | OTS | AFE: 90%; AFN: 40%; AFZ: 20
Biomass | BIO |  |  | All processes
Biomass | BIO |  |  | High temperature heat | HTH | AFE: 90%; AFN: 40%; AFZ: 25
Biomass | BIO |  |  | Low temperature heat | LTH | AFE: 90%; AFN: 40%; AFZ: 25
Biomass | BIO |  |  | Machine drive | MDR | AFE: 90%; AFN: 40%; AFZ: 15
Biomass | BIO |  |  | Other services | OTS | AFE: 90%; AFN: 40%; AFZ: 20
Total
Table 5 - Useful Energy Balance, PJuseful
Fuel type | Code |  |  | Type of process | Code | AFE | AFN | AFZ | AFW | ANZ | ARG | ASC | ASE | ASO | ASR | BRA | CAN | CHN | ENE | ENW | EUE | EUW | GBR | IDN | IND | IRN | JPN | KOR | LAM | MEA | MEX | RUS | SAU | TUR | USA | ZAF
Electricity | ELC |  |  | All processes |  | 2.1148 | 0.096359 | 0.02592 | 1.3036 | 6.8212 | 0 | 0.23193 | 8.5064 | 0 | 1.136 | 0 | 13.225 | 0 | 5.1714 | 0.010426 | 20.5094 | 55.9637 | 0 | 0 | 0 | 0 | 8.1433 | 5.7079 | 0.32285 | 1.8602 | 0 | 14.1238 | 0 | 6.4169 | 54.3598 | 0.96768 | 207.0186
Electricity | ELC |  |  | High temperature heat | HTH | 0 | 0 | 0 | 0 | 0 | 0 | 0 | 0 | 0 | 0 | 0 | 0 | 0 | 0 | 0 | 0 | 0 | 0 | 0 | 0 | 0 | 0 | 0 | 0 | 0 | 0 | 0 | 0 | 0 | 0 | 0 | 0
Electricity | ELC |  |  | Low temperature heat | LTH | 0.63444 | 0.028908 | 0.007776 | 0.39109 | 2.0464 | 0 | 0.06958 | 2.5519 | 0 | 0.34079 | 0 | 3.9675 | 0 | 1.5514 | 0.0031277 | 6.1528 | 16.7891 | 0 | 0 | 0 | 0 | 2.443 | 1.7124 | 0.096854 | 0.55807 | 0 | 4.2371 | 0 | 1.9251 | 16.3079 | 0.2903 | 62.1056
Electricity | ELC |  |  | Machine drive | MDR | 1.0574 | 0.04818 | 0.01296 | 0.65181 | 3.4106 | 0 | 0.11597 | 4.2532 | 0 | 0.56798 | 0 | 6.6125 | 0 | 2.5857 | 0.0052128 | 10.2547 | 27.9819 | 0 | 0 | 0 | 0 | 4.0716 | 2.8539 | 0.16142 | 0.93011 | 0 | 7.0619 | 0 | 3.2084 | 27.1799 | 0.48384 | 103.5093
Electricity | ELC |  |  | Other services | OTS | 0.42296 | 0.019272 | 0.005184 | 0.26073 | 1.3642 | 0 | 0.046386 | 1.7013 | 0 | 0.22719 | 0 | 2.645 | 0 | 1.0343 | 0.0020851 | 4.1019 | 11.1927 | 0 | 0 | 0 | 0 | 1.6287 | 1.1416 | 0.06457 | 0.37204 | 0 | 2.8248 | 0 | 1.2834 | 10.872 | 0.19354 | 41.4037
Gas | GAS |  |  | All processes |  | 0 | 0.0027529 | 0 | 0.032828 | 2.1646 | 0 | 0.014206 | 0.16687 | 0 | 0.10195 | 0 | 12.0182 | 0.17879 | 0.53328 | 0 | 4.0469 | 11.2306 | 1.2123 | 0 | 0 | 0 | 0.60796 | 0.68148 | 0.21629 | 0 | 0 | 6.1471 | 0 | 1.5925 | 35.2338 | 0 | 76.1824
Gas | GAS |  |  | High temperature heat | HTH | 0 | 0.00027529 | 0 | 0.0032828 | 0.21646 | 0 | 0.0014206 | 0.016687 | 0 | 0.010195 | 0 | 1.2018 | 0.017879 | 0.053328 | 0 | 0.40469 | 1.1231 | 0.12123 | 0 | 0 | 0 | 0.060796 | 0.068148 | 0.021629 | 0 | 0 | 0.61471 | 0 | 0.15925 | 3.5234 | 0 | 7.6182
Gas | GAS |  |  | Low temperature heat | LTH | 0 | 0.0024776 | 0 | 0.029545 | 1.7317 | 0 | 0.012786 | 0.15018 | 0 | 0.091754 | 0 | 10.8164 | 0.16091 | 0.47995 | 0 | 3.6422 | 10.1076 | 1.0911 | 0 | 0 | 0 | 0.54717 | 0.61333 | 0.19466 | 0 | 0 | 5.5324 | 0 | 1.4333 | 31.7104 | 0 | 68.3477
Gas | GAS |  |  | Machine drive | MDR | 0 | 0 | 0 | 0 | 0 | 0 | 0 | 0 | 0 | 0 | 0 | 0 | 0 | 0 | 0 | 0 | 0 | 0 | 0 | 0 | 0 | 0 | 0 | 0 | 0 | 0 | 0 | 0 | 0 | 0 | 0 | 0
Gas | GAS |  |  | Other services | OTS | 0 | 0 | 0 | 0 | 0.21646 | 0 | 0 | 0 | 0 | 0 | 0 | 0 | 0 | 0 | 0 | 0 | 0 | 0 | 0 | 0 | 0 | 0 | 0 | 0 | 0 | 0 | 0 | 0 | 0 | 0 | 0 | 0.21646
Heat | HET |  |  | All processes |  | 0 | 0 | 0 | 0 | 0 | 0 | 0.15 | 0 | 0 | 0 | 0 | 0 | 0 | 8.27 | 0 | 10.5345 | 16.0808 | 0 | 0 | 0 | 0 | 0 | 0.43055 | 0 | 0 | 0 | 52.8703 | 0 | 0 | 10.4613 | 0 | 98.7975
Heat | HET |  |  | High temperature heat | HTH | 0 | 0 | 0 | 0 | 0 | 0 | 0.15 | 0 | 0 | 0 | 0 | 0 | 0 | 8.27 | 0 | 10.5345 | 16.0808 | 0 | 0 | 0 | 0 | 0 | 0.43055 | 0 | 0 | 0 | 52.8703 | 0 | 0 | 10.4613 | 0 | 98.7975
Heat | HET |  |  | Low temperature heat | LTH | 0 | 0 | 0 | 0 | 0 | 0 | 0 | 0 | 0 | 0 | 0 | 0 | 0 | 0 | 0 | 0 | 0 | 0 | 0 | 0 | 0 | 0 | 0 | 0 | 0 | 0 | 0 | 0 | 0 | 0 | 0 | 0
Heat | HET |  |  | Machine drive | MDR | 0 | 0 | 0 | 0 | 0 | 0 | 0 | 0 | 0 | 0 | 0 | 0 | 0 | 0 | 0 | 0 | 0 | 0 | 0 | 0 | 0 | 0 | 0 | 0 | 0 | 0 | 0 | 0 | 0 | 0 | 0 | 0
Heat | HET |  |  | Other services | OTS | 0 | 0 | 0 | 0 | 0 | 0 | 0 | 0 | 0 | 0 | 0 | 0 | 0 | 0 | 0 | 0 | 0 | 0 | 0 | 0 | 0 | 0 | 0 | 0 | 0 | 0 | 0 | 0 | 0 | 0 | 0 | 0
Liquid | OIL |  |  | All processes |  | 0 | 0.004214 | 0.018886 | 0 | 5.4362 | 0 | 0.02236 | 4.7423 | 0 | 0.015591 | 0 | 10.3649 | 2.7341 | 0.46904 | 0 | 2.6057 | 14.1348 | 0.53511 | 0 | 0 | 0 | 1.8102 | 0.04952 | 0.013071 | 0 | 0 | 2.7836 | 0 | 0.1204 | 3.5063 | 0.0032 | 49.3694
Liquid | OIL |  |  | High temperature heat | HTH | 0 | 0.0008428 | 0.0037771 | 0 | 1.6309 | 0 | 0.006708 | 1.4227 | 0 | 0.0046773 | 0 | 3.1095 | 0.82023 | 0.14071 | 0 | 0.78172 | 4.2404 | 0.16053 | 0 | 0 | 0 | 0.54305 | 0.014856 | 0.0039213 | 0 | 0 | 0.83508 | 0 | 0.03612 | 1.0519 | 0.00064 | 14.8082
Liquid | OIL |  |  | Low temperature heat | LTH | 0 | 0.0029498 | 0.01322 | 0 | 3.8053 | 0 | 0.015652 | 3.3196 | 0 | 0.010914 | 0 | 7.2554 | 1.9139 | 0.32833 | 0 | 1.824 | 9.8943 | 0.37458 | 0 | 0 | 0 | 1.2671 | 0.034664 | 0.0091498 | 0 | 0 | 1.9485 | 0 | 0.08428 | 2.4544 | 0.00224 | 34.5586
Liquid | OIL |  |  | Machine drive | MDR | 0 | 0 | 0 | 0 | 0 | 0 | 0 | 0 | 0 | 0 | 0 | 0 | 0 | 0 | 0 | 0 | 0 | 0 | 0 | 0 | 0 | 0 | 0 | 0 | 0 | 0 | 0 | 0 | 0 | 0 | 0 | 0
Liquid | OIL |  |  | Other services | OTS | 0 | 0.0004214 | 0.0018886 | 0 | 0 | 0 | 0 | 0 | 0 | 0 | 0 | 0 | 0 | 0 | 0 | 0 | 0 | 0 | 0 | 0 | 0 | 0 | 0 | 0 | 0 | 0 | 0 | 0 | 0 | 0 | 0.00032 | 0.00263
Solid | COA |  |  | All processes |  | 0 | 0 | 0.35673 | 0 | 0.17662 | 0 | 0.029208 | 0 | 0 | 0 | 0 | 0 | 0 | 0.0056 | 0 | 0.74941 | 0.089792 | 0 | 0 | 0 | 0 | 0 | 0 | 0.0005676 | 0 | 0 | 0 | 0 | 0.23496 | 0 | 0 | 1.6429
Solid | COA |  |  | High temperature heat | HTH | 0 | 0 | 0.12486 | 0 | 0.061816 | 0 | 0.010223 | 0 | 0 | 0 | 0 | 0 | 0 | 0.00196 | 0 | 0.26229 | 0.031427 | 0 | 0 | 0 | 0 | 0 | 0 | 0.00019866 | 0 | 0 | 0 | 0 | 0.082236 | 0 | 0 | 0.57501
Solid | COA |  |  | Low temperature heat | LTH | 0 | 0 | 0.23188 | 0 | 0.1148 | 0 | 0.018985 | 0 | 0 | 0 | 0 | 0 | 0 | 0.00364 | 0 | 0.48712 | 0.058365 | 0 | 0 | 0 | 0 | 0 | 0 | 0.00036894 | 0 | 0 | 0 | 0 | 0.15272 | 0 | 0 | 1.0679
Solid | COA |  |  | Machine drive | MDR | 0 | 0 | 0 | 0 | 0 | 0 | 0 | 0 | 0 | 0 | 0 | 0 | 0 | 0 | 0 | 0 | 0 | 0 | 0 | 0 | 0 | 0 | 0 | 0 | 0 | 0 | 0 | 0 | 0 | 0 | 0 | 0
Solid | COA |  |  | Other services | OTS | 0 | 0 | 0 | 0 | 0 | 0 | 0 | 0 | 0 | 0 | 0 | 0 | 0 | 0 | 0 | 0 | 0 | 0 | 0 | 0 | 0 | 0 | 0 | 0 | 0 | 0 | 0 | 0 | 0 | 0 | 0 | 0
Biomass | BIO |  |  | All processes |  | 0 | 0.0039842 | 0 | 0.21172 | 0 | 0 | 0.10548 | 0 | 0 | 0 | 0 | 0 | 16.0852 | 1.1836 | 0 | 19.1946 | 18.1164 | 0 | 0 | 0 | 0 | 0.59605 | 1.9761 | 0.049562 | 0 | 0 | 9.3424 | 0 | 3.0312 | 0 | 0 | 69.8963
Biomass | BIO |  |  | High temperature heat | HTH | 0 | 0.0039842 | 0 | 0.21172 | 0 | 0 | 0.10548 | 0 | 0 | 0 | 0 | 0 | 16.0852 | 1.1836 | 0 | 19.1946 | 18.1164 | 0 | 0 | 0 | 0 | 0.59605 | 1.9761 | 0.049562 | 0 | 0 | 9.3424 | 0 | 3.0312 | 0 | 0 | 69.8963
Biomass | BIO |  |  | Low temperature heat | LTH | 0 | 0 | 0 | 0 | 0 | 0 | 0 | 0 | 0 | 0 | 0 | 0 | 0 | 0 | 0 | 0 | 0 | 0 | 0 | 0 | 0 | 0 | 0 | 0 | 0 | 0 | 0 | 0 | 0 | 0 | 0 | 0
Biomass | BIO |  |  | Machine drive | MDR | 0 | 0 | 0 | 0 | 0 | 0 | 0 | 0 | 0 | 0 | 0 | 0 | 0 | 0 | 0 | 0 | 0 | 0 | 0 | 0 | 0 | 0 | 0 | 0 | 0 | 0 | 0 | 0 | 0 | 0 | 0 | 0
Biomass | BIO |  |  | Other services | OTS | 0 | 0 | 0 | 0 | 0 | 0 | 0 | 0 | 0 | 0 | 0 | 0 | 0 | 0 | 0 | 0 | 0 | 0 | 0 | 0 | 0 | 0 | 0 | 0 | 0 | 0 | 0 | 0 | 0 | 0 | 0 | 0
Total | [5 empty] | 2.1148 | 0.10731 | 0.40154 | 1.5482 | 14.5986 | 0 | 0.55318 | 13.4156 | 0 | 1.2535 | 0 | 35.6081 | 18.9981 | 15.6329 | 0.010426 | 57.6406 | 115.6161 | 1.7474 | 0 | 0 | 0 | 11.1575 | 8.8455 | 0.60234 | 1.8602 | 0 | 85.2672 | 0 | 11.396 | 103.5612 | 0.97088 | 502.9071

## Key inputs_NT IWP
New technologies key inputs
|  |  |  | Sector: | Wood products
|  |  |  | Code: | WP
Table 1 - Technologies
|  |  |  | Type of process | Code | Innovation level | Start Year | Fuel | Code | Life | Availability Factor
All processes
High temperature heat | HTH | Ordinary |  | High temperature heat | HTH | Ord. | 2020 | Electricity | ELC | 25 | 90%
High temperature heat | HTH | Ordinary |  |  | HTH |  | 2020 | Gas | GAS | 25 | 90%
High temperature heat | HTH | Ordinary |  |  | HTH |  | 2020 | Heat | HET | 25 | 90%
High temperature heat | HTH | Ordinary |  |  | HTH |  | 2020 | Liquid | OIL | 25 | 90%
High temperature heat | HTH | Ordinary |  |  | HTH |  | 2020 | Solid | COA | 25 | 90%
High temperature heat | HTH | Ordinary |  |  | HTH |  | 2020 | Biomass | BIO | 25 | 90%
High temperature heat | HTH | Improved |  | High temperature heat | HTH | Imp. | 2025 | Electricity | ELC | 25 | 90%
High temperature heat | HTH | Improved |  |  | HTH |  | 2025 | Gas | GAS | 25 | 90%
High temperature heat | HTH | Improved |  |  | HTH |  | 2025 | Heat | HET | 25 | 90%
High temperature heat | HTH | Improved |  |  | HTH |  | 2025 | Liquid | OIL | 25 | 90%
High temperature heat | HTH | Improved |  |  | HTH |  | 2025 | Solid | COA | 25 | 90%
High temperature heat | HTH | Improved |  |  | HTH |  | 2025 | Biomass | BIO | 25 | 90%
High temperature heat | HTH | Advanced |  | High temperature heat | HTH | Adv. | 2030 | Electricity | ELC | 25 | 90%
High temperature heat | HTH | Advanced |  |  | HTH |  | 2030 | Gas | GAS | 25 | 90%
High temperature heat | HTH | Advanced |  |  | HTH |  | 2030 | Heat | HET | 25 | 90%
High temperature heat | HTH | Advanced |  |  | HTH |  | 2030 | Liquid | OIL | 25 | 90%
High temperature heat | HTH | Advanced |  |  | HTH |  | 2030 | Solid | COA | 25 | 90%
High temperature heat | HTH | Advanced |  |  | HTH |  | 2030 | Biomass | BIO | 25 | 90%
High temperature heat | HTH | Advanced |  |  | HTH |  | 2030 | Hydrogen | H2G | 25 | 90%
Low temperature heat | LTH | Ordinary |  | Low temperature heat | LTH | Ord. | 2020 | Electricity | ELC | 25 | 90%
Low temperature heat | LTH | Ordinary |  |  | LTH |  | 2020 | Gas | GAS | 25 | 90%
Low temperature heat | LTH | Ordinary |  |  | LTH |  | 2020 | Heat | HET | 25 | 90%
Low temperature heat | LTH | Ordinary |  |  | LTH |  | 2020 | Liquid | OIL | 25 | 90%
Low temperature heat | LTH | Ordinary |  |  | LTH |  | 2020 | Solid | COA | 25 | 90%
Low temperature heat | LTH | Ordinary |  |  | LTH |  | 2020 | Biomass | BIO | 25 | 90%
Low temperature heat | LTH | Improved |  | Low temperature heat | LTH | Imp. | 2025 | Electricity | ELC | 25 | 90%
Low temperature heat | LTH | Improved |  |  | LTH |  | 2025 | Gas | GAS | 25 | 90%
Low temperature heat | LTH | Improved |  |  | LTH |  | 2025 | Heat | HET | 25 | 90%
Low temperature heat | LTH | Improved |  |  | LTH |  | 2025 | Liquid | OIL | 25 | 90%
Low temperature heat | LTH | Improved |  |  | LTH |  | 2025 | Solid | COA | 25 | 90%
Low temperature heat | LTH | Improved |  |  | LTH |  | 2025 | Biomass | BIO | 25 | 90%
Low temperature heat | LTH | Advanced |  | Low temperature heat | LTH | Adv. | 2030 | Electricity | ELC | 25 | 90%
Low temperature heat | LTH | Advanced |  |  | LTH |  | 2030 | Gas | GAS | 25 | 90%
Low temperature heat | LTH | Advanced |  |  | LTH |  | 2030 | Heat | HET | 25 | 90%
Low temperature heat | LTH | Advanced |  |  | LTH |  | 2030 | Liquid | OIL | 25 | 90%
Low temperature heat | LTH | Advanced |  |  | LTH |  | 2030 | Solid | COA | 25 | 90%
Low temperature heat | LTH | Advanced |  |  | LTH |  | 2030 | Biomass | BIO | 25 | 90%
Low temperature heat | LTH | Advanced |  |  | LTH |  | 2030 | Hydrogen | H2G | 25 | 90%
Machine drive | MDR | Ordinary |  | Machine drive | MDR | Ord. | 2020 | Electricity | ELC | 15 | 90%
Machine drive | MDR | Improved |  | Machine drive | MDR | Imp. | 2025 | Electricity | ELC | 15 | 90%
Machine drive | MDR | Advanced |  | Machine drive | MDR | Adv. | 2030 | Electricity | ELC | 15 | 90%
Other services | OTS | Ordinary |  | Other services | OTS | Ord. | 2020 | Electricity | ELC | 20 | 90%
Other services | OTS | Ordinary |  |  | OTS |  | 2020 | Gas | GAS | 20 | 90%
Other services | OTS | Ordinary |  |  | OTS |  | 2020 | Heat | HET | 20 | 90%
Other services | OTS | Ordinary |  |  | OTS |  | 2020 | Liquid | OIL | 20 | 90%
Other services | OTS | Ordinary |  |  | OTS |  | 2020 | Solid | COA | 20 | 90%
Other services | OTS | Ordinary |  |  | OTS |  | 2020 | Biomass | BIO | 20 | 90%
Other services | OTS | Improved |  | Other services | OTS | Imp. | 2025 | Electricity | ELC | 20 | 90%
Other services | OTS | Improved |  |  | OTS |  | 2025 | Gas | GAS | 20 | 90%
Other services | OTS | Improved |  |  | OTS |  | 2025 | Heat | HET | 20 | 90%
Other services | OTS | Improved |  |  | OTS |  | 2025 | Liquid | OIL | 20 | 90%
Other services | OTS | Improved |  |  | OTS |  | 2025 | Solid | COA | 20 | 90%
Other services | OTS | Improved |  |  | OTS |  | 2025 | Biomass | BIO | 20 | 90%
Other services | OTS | Advanced |  | Other services | OTS | Adv. | 2030 | Electricity | ELC | 20 | 90%
Other services | OTS | Advanced |  |  | OTS |  | 2030 | Gas | GAS | 20 | 90%
Other services | OTS | Advanced |  |  | OTS |  | 2030 | Heat | HET | 20 | 90%
Other services | OTS | Advanced |  |  | OTS |  | 2030 | Liquid | OIL | 20 | 90%
Other services | OTS | Advanced |  |  | OTS |  | 2030 | Solid | COA | 20 | 90%
Other services | OTS | Advanced |  |  | OTS |  | 2030 | Biomass | BIO | 20 | 90%
Table 2 - Efficiency multipliers
|  |  |  | Type of process | Code | Innovation level | Year | Efficiency multiplier | Source |  |  | AFE | AFN | AFZ | AFW | ANZ | ARG | ASC | ASE | ASO | ASR | BRA | CAN | CHN | ENE | ENW | EUE | EUW | GBR | IDN | IND | IRN | JPN | KOR | LAM | MEA | MEX | RUS | SAU | TUR | USA | ZAF
All processes
|  |  |  | High temperature heat | HTH | Ord. | 2020 | 1 | EC, EU Reference Scenario 2020 | bar: AFE to ZAF
|  |  |  | High temperature heat | HTH | Imp. | 2025 | 1 | EC, EU Reference Scenario 2020 | bar: AFE to ZAF
[5 empty] | HTH | Imp. | 2030 | 1.0208 | EC, EU Reference Scenario 2020 |  |  | 1.0208 | 1.0208 | 1.0208 | 1.0208 | 1.0208 | 1.0208 | 1.0208 | 1.0208 | 1.0208 | 1.0208 | 1.0208 | 1.0208 | 1.0208 | 1.0208 | 1.0208 | 1.0208 | 1.0208 | 1.0208 | 1.0208 | 1.0208 | 1.0208 | 1.0208 | 1.0208 | 1.0208 | 1.0208 | 1.0208 | 1.0208 | 1.0208 | 1.0208 | 1.0208 | 1.0208
[5 empty] | HTH | Imp. | 2050 | 1.0353 | EC, EU Reference Scenario 2020 |  |  | 1.0353 | 1.0353 | 1.0353 | 1.0353 | 1.0353 | 1.0353 | 1.0353 | 1.0353 | 1.0353 | 1.0353 | 1.0353 | 1.0353 | 1.0353 | 1.0353 | 1.0353 | 1.0353 | 1.0353 | 1.0353 | 1.0353 | 1.0353 | 1.0353 | 1.0353 | 1.0353 | 1.0353 | 1.0353 | 1.0353 | 1.0353 | 1.0353 | 1.0353 | 1.0353 | 1.0353
|  |  |  | High temperature heat | HTH | Adv. | 2030 | 1.1 | EC, EU Reference Scenario 2020 |  |  | 1.1 | 1.1 | 1.1 | 1.1 | 1.1 | 1.1 | 1.1 | 1.1 | 1.1 | 1.1 | 1.1 | 1.1 | 1.1 | 1.1 | 1.1 | 1.1 | 1.1 | 1.1 | 1.1 | 1.1 | 1.1 | 1.1 | 1.1 | 1.1 | 1.1 | 1.1 | 1.1 | 1.1 | 1.1 | 1.1 | 1.1
[5 empty] | HTH | Adv. | 2050 | 1.16 | EC, EU Reference Scenario 2020 |  |  | 1.16 | 1.16 | 1.16 | 1.16 | 1.16 | 1.16 | 1.16 | 1.16 | 1.16 | 1.16 | 1.16 | 1.16 | 1.16 | 1.16 | 1.16 | 1.16 | 1.16 | 1.16 | 1.16 | 1.16 | 1.16 | 1.16 | 1.16 | 1.16 | 1.16 | 1.16 | 1.16 | 1.16 | 1.16 | 1.16 | 1.16
|  |  |  | Low temperature heat | LTH | Ord. | 2020 | 1 | EC, EU Reference Scenario 2020 | bar: AFE to ZAF
|  |  |  | Low temperature heat | LTH | Imp. | 2025 | 1 | EC, EU Reference Scenario 2020 | bar: AFE to ZAF
[5 empty] | LTH | Imp. | 2030 | 1.0225 | EC, EU Reference Scenario 2020 |  |  | 1.0225 | 1.0225 | 1.0225 | 1.0225 | 1.0225 | 1.0225 | 1.0225 | 1.0225 | 1.0225 | 1.0225 | 1.0225 | 1.0225 | 1.0225 | 1.0225 | 1.0225 | 1.0225 | 1.0225 | 1.0225 | 1.0225 | 1.0225 | 1.0225 | 1.0225 | 1.0225 | 1.0225 | 1.0225 | 1.0225 | 1.0225 | 1.0225 | 1.0225 | 1.0225 | 1.0225
[5 empty] | LTH | Imp. | 2050 | 1.0382 | EC, EU Reference Scenario 2020 |  |  | 1.0382 | 1.0382 | 1.0382 | 1.0382 | 1.0382 | 1.0382 | 1.0382 | 1.0382 | 1.0382 | 1.0382 | 1.0382 | 1.0382 | 1.0382 | 1.0382 | 1.0382 | 1.0382 | 1.0382 | 1.0382 | 1.0382 | 1.0382 | 1.0382 | 1.0382 | 1.0382 | 1.0382 | 1.0382 | 1.0382 | 1.0382 | 1.0382 | 1.0382 | 1.0382 | 1.0382
|  |  |  | Low temperature heat | LTH | Adv. | 2030 | 1.095 | EC, EU Reference Scenario 2020 |  |  | 1.095 | 1.095 | 1.095 | 1.095 | 1.095 | 1.095 | 1.095 | 1.095 | 1.095 | 1.095 | 1.095 | 1.095 | 1.095 | 1.095 | 1.095 | 1.095 | 1.095 | 1.095 | 1.095 | 1.095 | 1.095 | 1.095 | 1.095 | 1.095 | 1.095 | 1.095 | 1.095 | 1.095 | 1.095 | 1.095 | 1.095
[5 empty] | LTH | Adv. | 2050 | 1.14 | EC, EU Reference Scenario 2020 |  |  | 1.14 | 1.14 | 1.14 | 1.14 | 1.14 | 1.14 | 1.14 | 1.14 | 1.14 | 1.14 | 1.14 | 1.14 | 1.14 | 1.14 | 1.14 | 1.14 | 1.14 | 1.14 | 1.14 | 1.14 | 1.14 | 1.14 | 1.14 | 1.14 | 1.14 | 1.14 | 1.14 | 1.14 | 1.14 | 1.14 | 1.14
|  |  |  | Machine drive | MDR | Ord. | 2020 | 1 | EC, EU Reference Scenario 2020 | bar: AFE to ZAF
|  |  |  | Machine drive | MDR | Imp. | 2025 | 1 | EC, EU Reference Scenario 2020 | bar: AFE to ZAF
[5 empty] | MDR | Imp. | 2030 | 1.0325 | EC, EU Reference Scenario 2020 |  |  | 1.0325 | 1.0325 | 1.0325 | 1.0325 | 1.0325 | 1.0325 | 1.0325 | 1.0325 | 1.0325 | 1.0325 | 1.0325 | 1.0325 | 1.0325 | 1.0325 | 1.0325 | 1.0325 | 1.0325 | 1.0325 | 1.0325 | 1.0325 | 1.0325 | 1.0325 | 1.0325 | 1.0325 | 1.0325 | 1.0325 | 1.0325 | 1.0325 | 1.0325 | 1.0325 | 1.0325
[5 empty] | MDR | Imp. | 2050 | 1.0552 | EC, EU Reference Scenario 2020 |  |  | 1.0552 | 1.0552 | 1.0552 | 1.0552 | 1.0552 | 1.0552 | 1.0552 | 1.0552 | 1.0552 | 1.0552 | 1.0552 | 1.0552 | 1.0552 | 1.0552 | 1.0552 | 1.0552 | 1.0552 | 1.0552 | 1.0552 | 1.0552 | 1.0552 | 1.0552 | 1.0552 | 1.0552 | 1.0552 | 1.0552 | 1.0552 | 1.0552 | 1.0552 | 1.0552 | 1.0552
|  |  |  | Machine drive | MDR | Adv. | 2030 | 1.12 | EC, EU Reference Scenario 2020 |  |  | 1.12 | 1.12 | 1.12 | 1.12 | 1.12 | 1.12 | 1.12 | 1.12 | 1.12 | 1.12 | 1.12 | 1.12 | 1.12 | 1.12 | 1.12 | 1.12 | 1.12 | 1.12 | 1.12 | 1.12 | 1.12 | 1.12 | 1.12 | 1.12 | 1.12 | 1.12 | 1.12 | 1.12 | 1.12 | 1.12 | 1.12
[5 empty] | MDR | Adv. | 2050 | 1.27 | EC, EU Reference Scenario 2020 |  |  | 1.27 | 1.27 | 1.27 | 1.27 | 1.27 | 1.27 | 1.27 | 1.27 | 1.27 | 1.27 | 1.27 | 1.27 | 1.27 | 1.27 | 1.27 | 1.27 | 1.27 | 1.27 | 1.27 | 1.27 | 1.27 | 1.27 | 1.27 | 1.27 | 1.27 | 1.27 | 1.27 | 1.27 | 1.27 | 1.27 | 1.27
|  |  |  | Other services | OTS | Ord. | 2020 | 1 | EC, EU Reference Scenario 2020 | bar: AFE to ZAF
|  |  |  | Other services | OTS | Imp. | 2025 | 1 | EC, EU Reference Scenario 2020 | bar: AFE to ZAF
[5 empty] | OTS | Imp. | 2030 | 1.0325 | EC, EU Reference Scenario 2020 |  |  | 1.0325 | 1.0325 | 1.0325 | 1.0325 | 1.0325 | 1.0325 | 1.0325 | 1.0325 | 1.0325 | 1.0325 | 1.0325 | 1.0325 | 1.0325 | 1.0325 | 1.0325 | 1.0325 | 1.0325 | 1.0325 | 1.0325 | 1.0325 | 1.0325 | 1.0325 | 1.0325 | 1.0325 | 1.0325 | 1.0325 | 1.0325 | 1.0325 | 1.0325 | 1.0325 | 1.0325
[5 empty] | OTS | Imp. | 2050 | 1.0552 | EC, EU Reference Scenario 2020 |  |  | 1.0552 | 1.0552 | 1.0552 | 1.0552 | 1.0552 | 1.0552 | 1.0552 | 1.0552 | 1.0552 | 1.0552 | 1.0552 | 1.0552 | 1.0552 | 1.0552 | 1.0552 | 1.0552 | 1.0552 | 1.0552 | 1.0552 | 1.0552 | 1.0552 | 1.0552 | 1.0552 | 1.0552 | 1.0552 | 1.0552 | 1.0552 | 1.0552 | 1.0552 | 1.0552 | 1.0552
|  |  |  | Other services | OTS | Adv. | 2030 | 1.12 | EC, EU Reference Scenario 2020 |  |  | 1.12 | 1.12 | 1.12 | 1.12 | 1.12 | 1.12 | 1.12 | 1.12 | 1.12 | 1.12 | 1.12 | 1.12 | 1.12 | 1.12 | 1.12 | 1.12 | 1.12 | 1.12 | 1.12 | 1.12 | 1.12 | 1.12 | 1.12 | 1.12 | 1.12 | 1.12 | 1.12 | 1.12 | 1.12 | 1.12 | 1.12
[5 empty] | OTS | Adv. | 2050 | 1.27 | EC, EU Reference Scenario 2020 |  |  | 1.27 | 1.27 | 1.27 | 1.27 | 1.27 | 1.27 | 1.27 | 1.27 | 1.27 | 1.27 | 1.27 | 1.27 | 1.27 | 1.27 | 1.27 | 1.27 | 1.27 | 1.27 | 1.27 | 1.27 | 1.27 | 1.27 | 1.27 | 1.27 | 1.27 | 1.27 | 1.27 | 1.27 | 1.27 | 1.27 | 1.27
Regional efficiency multiplier | bar: AFE to ZAF
Table 3- Efficiency
|  |  |  | Type of process | Code | Innovation level | Year | Fuel | Code | BY Efficiency |  | AFE | AFN | AFZ | AFW | ANZ | ARG | ASC | ASE | ASO | ASR | BRA | CAN | CHN | ENE | ENW | EUE | EUW | GBR | IDN | IND | IRN | JPN | KOR | LAM | MEA | MEX | RUS | SAU | TUR | USA | ZAF
All processes
I-WP-HTH_ELC01 |  |  |  | High temperature heat | HTH | Ord. | 2020 | Electricity | ELC | 80% |  | 80% | 80% | 80% | 80% | 80% | 80% | 80% | 80% | 80% | 80% | 80% | 80% | 80% | 80% | 80% | 80% | 80% | 80% | 80% | 80% | 80% | 80% | 80% | 80% | 80% | 80% | 80% | 80% | 80% | 80% | 80%
I-WP-HTH_GAS01 |  |  |  |  | HTH | Ord. | 2020 | Gas | GAS | 60% |  | 60% | 60% | 60% | 60% | 60% | 60% | 60% | 60% | 60% | 60% | 60% | 60% | 60% | 60% | 60% | 60% | 60% | 60% | 60% | 60% | 60% | 60% | 60% | 60% | 60% | 60% | 60% | 60% | 60% | 60% | 60%
I-WP-HTH_HET01 |  |  |  |  | HTH | Ord. | 2020 | Heat | HET | 100% |  | 100% | 100% | 100% | 100% | 100% | 100% | 100% | 100% | 100% | 100% | 100% | 100% | 100% | 100% | 100% | 100% | 100% | 100% | 100% | 100% | 100% | 100% | 100% | 100% | 100% | 100% | 100% | 100% | 100% | 100% | 100%
I-WP-HTH_OIL01 |  |  |  |  | HTH | Ord. | 2020 | Liquid | OIL | 40% |  | 40% | 40% | 40% | 40% | 40% | 40% | 40% | 40% | 40% | 40% | 40% | 40% | 40% | 40% | 40% | 40% | 40% | 40% | 40% | 40% | 40% | 40% | 40% | 40% | 40% | 40% | 40% | 40% | 40% | 40% | 40%
I-WP-HTH_COA01 |  |  |  |  | HTH | Ord. | 2020 | Solid | COA | 40% |  | 40% | 40% | 40% | 40% | 40% | 40% | 40% | 40% | 40% | 40% | 40% | 40% | 40% | 40% | 40% | 40% | 40% | 40% | 40% | 40% | 40% | 40% | 40% | 40% | 40% | 40% | 40% | 40% | 40% | 40% | 40%
I-WP-HTH_BIO01 |  |  |  |  | HTH | Ord. | 2020 | Biomass | BIO | 40% |  | 40% | 40% | 40% | 40% | 40% | 40% | 40% | 40% | 40% | 40% | 40% | 40% | 40% | 40% | 40% | 40% | 40% | 40% | 40% | 40% | 40% | 40% | 40% | 40% | 40% | 40% | 40% | 40% | 40% | 40% | 40%
I-WP-HTH_ELC02 |  |  |  | High temperature heat | HTH | Imp. | 2025 | Electricity | ELC | 80% |  | 80% | 80% | 80% | 80% | 80% | 80% | 80% | 80% | 80% | 80% | 80% | 80% | 80% | 80% | 80% | 80% | 80% | 80% | 80% | 80% | 80% | 80% | 80% | 80% | 80% | 80% | 80% | 80% | 80% | 80% | 80%
I-WP-HTH_GAS02 |  |  |  |  | HTH | Imp. | 2025 | Gas | GAS | 60% |  | 60% | 60% | 60% | 60% | 60% | 60% | 60% | 60% | 60% | 60% | 60% | 60% | 60% | 60% | 60% | 60% | 60% | 60% | 60% | 60% | 60% | 60% | 60% | 60% | 60% | 60% | 60% | 60% | 60% | 60% | 60%
I-WP-HTH_HET02 |  |  |  |  | HTH | Imp. | 2025 | Heat | HET | 100% |  | 100% | 100% | 100% | 100% | 100% | 100% | 100% | 100% | 100% | 100% | 100% | 100% | 100% | 100% | 100% | 100% | 100% | 100% | 100% | 100% | 100% | 100% | 100% | 100% | 100% | 100% | 100% | 100% | 100% | 100% | 100%
I-WP-HTH_OIL02 |  |  |  |  | HTH | Imp. | 2025 | Liquid | OIL | 40% |  | 40% | 40% | 40% | 40% | 40% | 40% | 40% | 40% | 40% | 40% | 40% | 40% | 40% | 40% | 40% | 40% | 40% | 40% | 40% | 40% | 40% | 40% | 40% | 40% | 40% | 40% | 40% | 40% | 40% | 40% | 40%
I-WP-HTH_COA02 |  |  |  |  | HTH | Imp. | 2025 | Solid | COA | 40% |  | 40% | 40% | 40% | 40% | 40% | 40% | 40% | 40% | 40% | 40% | 40% | 40% | 40% | 40% | 40% | 40% | 40% | 40% | 40% | 40% | 40% | 40% | 40% | 40% | 40% | 40% | 40% | 40% | 40% | 40% | 40%
I-WP-HTH_BIO02 |  |  |  |  | HTH | Imp. | 2025 | Biomass | BIO | 40% |  | 40% | 40% | 40% | 40% | 40% | 40% | 40% | 40% | 40% | 40% | 40% | 40% | 40% | 40% | 40% | 40% | 40% | 40% | 40% | 40% | 40% | 40% | 40% | 40% | 40% | 40% | 40% | 40% | 40% | 40% | 40%
I-WP-HTH_ELC02 |  |  |  | High temperature heat | HTH | Imp. | 2030 | Electricity | ELC | 80% |  | 81.66% | 81.66% | 81.66% | 81.66% | 81.66% | 81.66% | 81.66% | 81.66% | 81.66% | 81.66% | 81.66% | 81.66% | 81.66% | 81.66% | 81.66% | 81.66% | 81.66% | 81.66% | 81.66% | 81.66% | 81.66% | 81.66% | 81.66% | 81.66% | 81.66% | 81.66% | 81.66% | 81.66% | 81.66% | 81.66% | 81.66%
I-WP-HTH_GAS02 |  |  |  |  | HTH | Imp. | 2030 | Gas | GAS | 60% |  | 61.25% | 61.25% | 61.25% | 61.25% | 61.25% | 61.25% | 61.25% | 61.25% | 61.25% | 61.25% | 61.25% | 61.25% | 61.25% | 61.25% | 61.25% | 61.25% | 61.25% | 61.25% | 61.25% | 61.25% | 61.25% | 61.25% | 61.25% | 61.25% | 61.25% | 61.25% | 61.25% | 61.25% | 61.25% | 61.25% | 61.25%
I-WP-HTH_HET02 |  |  |  |  | HTH | Imp. | 2030 | Heat | HET | 100% |  | 102.1% | 102.1% | 102.1% | 102.1% | 102.1% | 102.1% | 102.1% | 102.1% | 102.1% | 102.1% | 102.1% | 102.1% | 102.1% | 102.1% | 102.1% | 102.1% | 102.1% | 102.1% | 102.1% | 102.1% | 102.1% | 102.1% | 102.1% | 102.1% | 102.1% | 102.1% | 102.1% | 102.1% | 102.1% | 102.1% | 102.1%
I-WP-HTH_OIL02 |  |  |  |  | HTH | Imp. | 2030 | Liquid | OIL | 40% |  | 40.83% | 40.83% | 40.83% | 40.83% | 40.83% | 40.83% | 40.83% | 40.83% | 40.83% | 40.83% | 40.83% | 40.83% | 40.83% | 40.83% | 40.83% | 40.83% | 40.83% | 40.83% | 40.83% | 40.83% | 40.83% | 40.83% | 40.83% | 40.83% | 40.83% | 40.83% | 40.83% | 40.83% | 40.83% | 40.83% | 40.83%
I-WP-HTH_COA02 |  |  |  |  | HTH | Imp. | 2030 | Solid | COA | 40% |  | 40.83% | 40.83% | 40.83% | 40.83% | 40.83% | 40.83% | 40.83% | 40.83% | 40.83% | 40.83% | 40.83% | 40.83% | 40.83% | 40.83% | 40.83% | 40.83% | 40.83% | 40.83% | 40.83% | 40.83% | 40.83% | 40.83% | 40.83% | 40.83% | 40.83% | 40.83% | 40.83% | 40.83% | 40.83% | 40.83% | 40.83%
I-WP-HTH_BIO02 |  |  |  |  | HTH | Imp. | 2030 | Biomass | BIO | 40% |  | 40.83% | 40.83% | 40.83% | 40.83% | 40.83% | 40.83% | 40.83% | 40.83% | 40.83% | 40.83% | 40.83% | 40.83% | 40.83% | 40.83% | 40.83% | 40.83% | 40.83% | 40.83% | 40.83% | 40.83% | 40.83% | 40.83% | 40.83% | 40.83% | 40.83% | 40.83% | 40.83% | 40.83% | 40.83% | 40.83% | 40.83%
I-WP-HTH_ELC02 |  |  |  | High temperature heat | HTH | Imp. | 2050 | Electricity | ELC | 80% |  | 82.82% | 82.82% | 82.82% | 82.82% | 82.82% | 82.82% | 82.82% | 82.82% | 82.82% | 82.82% | 82.82% | 82.82% | 82.82% | 82.82% | 82.82% | 82.82% | 82.82% | 82.82% | 82.82% | 82.82% | 82.82% | 82.82% | 82.82% | 82.82% | 82.82% | 82.82% | 82.82% | 82.82% | 82.82% | 82.82% | 82.82%
I-WP-HTH_GAS02 |  |  |  |  | HTH | Imp. | 2050 | Gas | GAS | 60% |  | 62.12% | 62.12% | 62.12% | 62.12% | 62.12% | 62.12% | 62.12% | 62.12% | 62.12% | 62.12% | 62.12% | 62.12% | 62.12% | 62.12% | 62.12% | 62.12% | 62.12% | 62.12% | 62.12% | 62.12% | 62.12% | 62.12% | 62.12% | 62.12% | 62.12% | 62.12% | 62.12% | 62.12% | 62.12% | 62.12% | 62.12%
I-WP-HTH_HET02 |  |  |  |  | HTH | Imp. | 2050 | Heat | HET | 100% |  | 103.5% | 103.5% | 103.5% | 103.5% | 103.5% | 103.5% | 103.5% | 103.5% | 103.5% | 103.5% | 103.5% | 103.5% | 103.5% | 103.5% | 103.5% | 103.5% | 103.5% | 103.5% | 103.5% | 103.5% | 103.5% | 103.5% | 103.5% | 103.5% | 103.5% | 103.5% | 103.5% | 103.5% | 103.5% | 103.5% | 103.5%
I-WP-HTH_OIL02 |  |  |  |  | HTH | Imp. | 2050 | Liquid | OIL | 40% |  | 41.41% | 41.41% | 41.41% | 41.41% | 41.41% | 41.41% | 41.41% | 41.41% | 41.41% | 41.41% | 41.41% | 41.41% | 41.41% | 41.41% | 41.41% | 41.41% | 41.41% | 41.41% | 41.41% | 41.41% | 41.41% | 41.41% | 41.41% | 41.41% | 41.41% | 41.41% | 41.41% | 41.41% | 41.41% | 41.41% | 41.41%
I-WP-HTH_COA02 |  |  |  |  | HTH | Imp. | 2050 | Solid | COA | 40% |  | 41.41% | 41.41% | 41.41% | 41.41% | 41.41% | 41.41% | 41.41% | 41.41% | 41.41% | 41.41% | 41.41% | 41.41% | 41.41% | 41.41% | 41.41% | 41.41% | 41.41% | 41.41% | 41.41% | 41.41% | 41.41% | 41.41% | 41.41% | 41.41% | 41.41% | 41.41% | 41.41% | 41.41% | 41.41% | 41.41% | 41.41%
I-WP-HTH_BIO02 |  |  |  |  | HTH | Imp. | 2050 | Biomass | BIO | 40% |  | 41.41% | 41.41% | 41.41% | 41.41% | 41.41% | 41.41% | 41.41% | 41.41% | 41.41% | 41.41% | 41.41% | 41.41% | 41.41% | 41.41% | 41.41% | 41.41% | 41.41% | 41.41% | 41.41% | 41.41% | 41.41% | 41.41% | 41.41% | 41.41% | 41.41% | 41.41% | 41.41% | 41.41% | 41.41% | 41.41% | 41.41%
I-WP-HTH_ELC03 |  |  |  | High temperature heat | HTH | Adv. | 2030 | Electricity | ELC | 80% |  | 88% | 88% | 88% | 88% | 88% | 88% | 88% | 88% | 88% | 88% | 88% | 88% | 88% | 88% | 88% | 88% | 88% | 88% | 88% | 88% | 88% | 88% | 88% | 88% | 88% | 88% | 88% | 88% | 88% | 88% | 88%
I-WP-HTH_GAS03 |  |  |  |  | HTH | Adv. | 2030 | Gas | GAS | 60% |  | 66% | 66% | 66% | 66% | 66% | 66% | 66% | 66% | 66% | 66% | 66% | 66% | 66% | 66% | 66% | 66% | 66% | 66% | 66% | 66% | 66% | 66% | 66% | 66% | 66% | 66% | 66% | 66% | 66% | 66% | 66%
I-WP-HTH_HET03 |  |  |  |  | HTH | Adv. | 2030 | Heat | HET | 100% |  | 110% | 110% | 110% | 110% | 110% | 110% | 110% | 110% | 110% | 110% | 110% | 110% | 110% | 110% | 110% | 110% | 110% | 110% | 110% | 110% | 110% | 110% | 110% | 110% | 110% | 110% | 110% | 110% | 110% | 110% | 110%
I-WP-HTH_OIL03 |  |  |  |  | HTH | Adv. | 2030 | Liquid | OIL | 40% |  | 44% | 44% | 44% | 44% | 44% | 44% | 44% | 44% | 44% | 44% | 44% | 44% | 44% | 44% | 44% | 44% | 44% | 44% | 44% | 44% | 44% | 44% | 44% | 44% | 44% | 44% | 44% | 44% | 44% | 44% | 44%
I-WP-HTH_COA03 |  |  |  |  | HTH | Adv. | 2030 | Solid | COA | 40% |  | 44% | 44% | 44% | 44% | 44% | 44% | 44% | 44% | 44% | 44% | 44% | 44% | 44% | 44% | 44% | 44% | 44% | 44% | 44% | 44% | 44% | 44% | 44% | 44% | 44% | 44% | 44% | 44% | 44% | 44% | 44%
I-WP-HTH_BIO03 |  |  |  |  | HTH | Adv. | 2030 | Biomass | BIO | 40% |  | 44% | 44% | 44% | 44% | 44% | 44% | 44% | 44% | 44% | 44% | 44% | 44% | 44% | 44% | 44% | 44% | 44% | 44% | 44% | 44% | 44% | 44% | 44% | 44% | 44% | 44% | 44% | 44% | 44% | 44% | 44%
I-WP-LTH_H2G03 |  |  |  |  | LTH | Adv. | 2050 | Hydrogen | H2G | 60% |  | 68.4% | 68.4% | 68.4% | 68.4% | 68.4% | 68.4% | 68.4% | 68.4% | 68.4% | 68.4% | 68.4% | 68.4% | 68.4% | 68.4% | 68.4% | 68.4% | 68.4% | 68.4% | 68.4% | 68.4% | 68.4% | 68.4% | 68.4% | 68.4% | 68.4% | 68.4% | 68.4% | 68.4% | 68.4% | 68.4% | 68.4%
I-WP-HTH_ELC03 |  |  |  | High temperature heat | HTH | Adv. | 2050 | Electricity | ELC | 80% |  | 92.8% | 92.8% | 92.8% | 92.8% | 92.8% | 92.8% | 92.8% | 92.8% | 92.8% | 92.8% | 92.8% | 92.8% | 92.8% | 92.8% | 92.8% | 92.8% | 92.8% | 92.8% | 92.8% | 92.8% | 92.8% | 92.8% | 92.8% | 92.8% | 92.8% | 92.8% | 92.8% | 92.8% | 92.8% | 92.8% | 92.8%
I-WP-HTH_GAS03 |  |  |  |  | HTH | Adv. | 2050 | Gas | GAS | 60% |  | 69.6% | 69.6% | 69.6% | 69.6% | 69.6% | 69.6% | 69.6% | 69.6% | 69.6% | 69.6% | 69.6% | 69.6% | 69.6% | 69.6% | 69.6% | 69.6% | 69.6% | 69.6% | 69.6% | 69.6% | 69.6% | 69.6% | 69.6% | 69.6% | 69.6% | 69.6% | 69.6% | 69.6% | 69.6% | 69.6% | 69.6%
I-WP-HTH_HET03 |  |  |  |  | HTH | Adv. | 2050 | Heat | HET | 100% |  | 116% | 116% | 116% | 116% | 116% | 116% | 116% | 116% | 116% | 116% | 116% | 116% | 116% | 116% | 116% | 116% | 116% | 116% | 116% | 116% | 116% | 116% | 116% | 116% | 116% | 116% | 116% | 116% | 116% | 116% | 116%
I-WP-HTH_OIL03 |  |  |  |  | HTH | Adv. | 2050 | Liquid | OIL | 40% |  | 46.4% | 46.4% | 46.4% | 46.4% | 46.4% | 46.4% | 46.4% | 46.4% | 46.4% | 46.4% | 46.4% | 46.4% | 46.4% | 46.4% | 46.4% | 46.4% | 46.4% | 46.4% | 46.4% | 46.4% | 46.4% | 46.4% | 46.4% | 46.4% | 46.4% | 46.4% | 46.4% | 46.4% | 46.4% | 46.4% | 46.4%
I-WP-HTH_COA03 |  |  |  |  | HTH | Adv. | 2050 | Solid | COA | 40% |  | 46.4% | 46.4% | 46.4% | 46.4% | 46.4% | 46.4% | 46.4% | 46.4% | 46.4% | 46.4% | 46.4% | 46.4% | 46.4% | 46.4% | 46.4% | 46.4% | 46.4% | 46.4% | 46.4% | 46.4% | 46.4% | 46.4% | 46.4% | 46.4% | 46.4% | 46.4% | 46.4% | 46.4% | 46.4% | 46.4% | 46.4%
I-WP-HTH_BIO03 |  |  |  |  | HTH | Adv. | 2050 | Biomass | BIO | 40% |  | 46.4% | 46.4% | 46.4% | 46.4% | 46.4% | 46.4% | 46.4% | 46.4% | 46.4% | 46.4% | 46.4% | 46.4% | 46.4% | 46.4% | 46.4% | 46.4% | 46.4% | 46.4% | 46.4% | 46.4% | 46.4% | 46.4% | 46.4% | 46.4% | 46.4% | 46.4% | 46.4% | 46.4% | 46.4% | 46.4% | 46.4%
I-WP-HTH_H2G03 |  |  |  |  | HTH | Adv. | 2050 | Hydrogen | H2G | 60% |  | 69.6% | 69.6% | 69.6% | 69.6% | 69.6% | 69.6% | 69.6% | 69.6% | 69.6% | 69.6% | 69.6% | 69.6% | 69.6% | 69.6% | 69.6% | 69.6% | 69.6% | 69.6% | 69.6% | 69.6% | 69.6% | 69.6% | 69.6% | 69.6% | 69.6% | 69.6% | 69.6% | 69.6% | 69.6% | 69.6% | 69.6%
I-WP-LTH_ELC01 |  |  |  | Low temperature heat | LTH | Ord. | 2020 | Electricity | ELC | 80% |  | 80% | 80% | 80% | 80% | 80% | 80% | 80% | 80% | 80% | 80% | 80% | 80% | 80% | 80% | 80% | 80% | 80% | 80% | 80% | 80% | 80% | 80% | 80% | 80% | 80% | 80% | 80% | 80% | 80% | 80% | 80%
I-WP-LTH_GAS01 |  |  |  |  | LTH | Ord. | 2020 | Gas | GAS | 60% |  | 60% | 60% | 60% | 60% | 60% | 60% | 60% | 60% | 60% | 60% | 60% | 60% | 60% | 60% | 60% | 60% | 60% | 60% | 60% | 60% | 60% | 60% | 60% | 60% | 60% | 60% | 60% | 60% | 60% | 60% | 60%
I-WP-LTH_HET01 |  |  |  |  | LTH | Ord. | 2020 | Heat | HET | 100% |  | 100% | 100% | 100% | 100% | 100% | 100% | 100% | 100% | 100% | 100% | 100% | 100% | 100% | 100% | 100% | 100% | 100% | 100% | 100% | 100% | 100% | 100% | 100% | 100% | 100% | 100% | 100% | 100% | 100% | 100% | 100%
I-WP-LTH_OIL01 |  |  |  |  | LTH | Ord. | 2020 | Liquid | OIL | 40% |  | 40% | 40% | 40% | 40% | 40% | 40% | 40% | 40% | 40% | 40% | 40% | 40% | 40% | 40% | 40% | 40% | 40% | 40% | 40% | 40% | 40% | 40% | 40% | 40% | 40% | 40% | 40% | 40% | 40% | 40% | 40%
I-WP-LTH_COA01 |  |  |  |  | LTH | Ord. | 2020 | Solid | COA | 40% |  | 40% | 40% | 40% | 40% | 40% | 40% | 40% | 40% | 40% | 40% | 40% | 40% | 40% | 40% | 40% | 40% | 40% | 40% | 40% | 40% | 40% | 40% | 40% | 40% | 40% | 40% | 40% | 40% | 40% | 40% | 40%
I-WP-LTH_BIO01 |  |  |  |  | LTH | Ord. | 2020 | Biomass | BIO | 40% |  | 40% | 40% | 40% | 40% | 40% | 40% | 40% | 40% | 40% | 40% | 40% | 40% | 40% | 40% | 40% | 40% | 40% | 40% | 40% | 40% | 40% | 40% | 40% | 40% | 40% | 40% | 40% | 40% | 40% | 40% | 40%
I-WP-LTH_ELC02 |  |  |  | Low temperature heat | LTH | Imp. | 2025 | Electricity | ELC | 80% |  | 80% | 80% | 80% | 80% | 80% | 80% | 80% | 80% | 80% | 80% | 80% | 80% | 80% | 80% | 80% | 80% | 80% | 80% | 80% | 80% | 80% | 80% | 80% | 80% | 80% | 80% | 80% | 80% | 80% | 80% | 80%
I-WP-LTH_GAS02 |  |  |  |  | LTH | Imp. | 2025 | Gas | GAS | 60% |  | 60% | 60% | 60% | 60% | 60% | 60% | 60% | 60% | 60% | 60% | 60% | 60% | 60% | 60% | 60% | 60% | 60% | 60% | 60% | 60% | 60% | 60% | 60% | 60% | 60% | 60% | 60% | 60% | 60% | 60% | 60%
I-WP-LTH_HET02 |  |  |  |  | LTH | Imp. | 2025 | Heat | HET | 100% |  | 100% | 100% | 100% | 100% | 100% | 100% | 100% | 100% | 100% | 100% | 100% | 100% | 100% | 100% | 100% | 100% | 100% | 100% | 100% | 100% | 100% | 100% | 100% | 100% | 100% | 100% | 100% | 100% | 100% | 100% | 100%
I-WP-LTH_OIL02 |  |  |  |  | LTH | Imp. | 2025 | Liquid | OIL | 40% |  | 40% | 40% | 40% | 40% | 40% | 40% | 40% | 40% | 40% | 40% | 40% | 40% | 40% | 40% | 40% | 40% | 40% | 40% | 40% | 40% | 40% | 40% | 40% | 40% | 40% | 40% | 40% | 40% | 40% | 40% | 40%
I-WP-LTH_COA02 |  |  |  |  | LTH | Imp. | 2025 | Solid | COA | 40% |  | 40% | 40% | 40% | 40% | 40% | 40% | 40% | 40% | 40% | 40% | 40% | 40% | 40% | 40% | 40% | 40% | 40% | 40% | 40% | 40% | 40% | 40% | 40% | 40% | 40% | 40% | 40% | 40% | 40% | 40% | 40%
I-WP-LTH_BIO02 |  |  |  |  | LTH | Imp. | 2025 | Biomass | BIO | 40% |  | 40% | 40% | 40% | 40% | 40% | 40% | 40% | 40% | 40% | 40% | 40% | 40% | 40% | 40% | 40% | 40% | 40% | 40% | 40% | 40% | 40% | 40% | 40% | 40% | 40% | 40% | 40% | 40% | 40% | 40% | 40%
I-WP-LTH_ELC02 |  |  |  | Low temperature heat | LTH | Imp. | 2030 | Electricity | ELC | 80% |  | 81.8% | 81.8% | 81.8% | 81.8% | 81.8% | 81.8% | 81.8% | 81.8% | 81.8% | 81.8% | 81.8% | 81.8% | 81.8% | 81.8% | 81.8% | 81.8% | 81.8% | 81.8% | 81.8% | 81.8% | 81.8% | 81.8% | 81.8% | 81.8% | 81.8% | 81.8% | 81.8% | 81.8% | 81.8% | 81.8% | 81.8%
I-WP-LTH_GAS02 |  |  |  |  | LTH | Imp. | 2030 | Gas | GAS | 60% |  | 61.35% | 61.35% | 61.35% | 61.35% | 61.35% | 61.35% | 61.35% | 61.35% | 61.35% | 61.35% | 61.35% | 61.35% | 61.35% | 61.35% | 61.35% | 61.35% | 61.35% | 61.35% | 61.35% | 61.35% | 61.35% | 61.35% | 61.35% | 61.35% | 61.35% | 61.35% | 61.35% | 61.35% | 61.35% | 61.35% | 61.35%
I-WP-LTH_HET02 |  |  |  |  | LTH | Imp. | 2030 | Heat | HET | 100% |  | 102.2% | 102.2% | 102.2% | 102.2% | 102.2% | 102.2% | 102.2% | 102.2% | 102.2% | 102.2% | 102.2% | 102.2% | 102.2% | 102.2% | 102.2% | 102.2% | 102.2% | 102.2% | 102.2% | 102.2% | 102.2% | 102.2% | 102.2% | 102.2% | 102.2% | 102.2% | 102.2% | 102.2% | 102.2% | 102.2% | 102.2%
I-WP-LTH_OIL02 |  |  |  |  | LTH | Imp. | 2030 | Liquid | OIL | 40% |  | 40.9% | 40.9% | 40.9% | 40.9% | 40.9% | 40.9% | 40.9% | 40.9% | 40.9% | 40.9% | 40.9% | 40.9% | 40.9% | 40.9% | 40.9% | 40.9% | 40.9% | 40.9% | 40.9% | 40.9% | 40.9% | 40.9% | 40.9% | 40.9% | 40.9% | 40.9% | 40.9% | 40.9% | 40.9% | 40.9% | 40.9%
I-WP-LTH_COA02 |  |  |  |  | LTH | Imp. | 2030 | Solid | COA | 40% |  | 40.9% | 40.9% | 40.9% | 40.9% | 40.9% | 40.9% | 40.9% | 40.9% | 40.9% | 40.9% | 40.9% | 40.9% | 40.9% | 40.9% | 40.9% | 40.9% | 40.9% | 40.9% | 40.9% | 40.9% | 40.9% | 40.9% | 40.9% | 40.9% | 40.9% | 40.9% | 40.9% | 40.9% | 40.9% | 40.9% | 40.9%
I-WP-LTH_BIO02 |  |  |  |  | LTH | Imp. | 2030 | Biomass | BIO | 40% |  | 40.9% | 40.9% | 40.9% | 40.9% | 40.9% | 40.9% | 40.9% | 40.9% | 40.9% | 40.9% | 40.9% | 40.9% | 40.9% | 40.9% | 40.9% | 40.9% | 40.9% | 40.9% | 40.9% | 40.9% | 40.9% | 40.9% | 40.9% | 40.9% | 40.9% | 40.9% | 40.9% | 40.9% | 40.9% | 40.9% | 40.9%
I-WP-LTH_ELC02 |  |  |  | Low temperature heat | LTH | Imp. | 2050 | Electricity | ELC | 80% |  | 83.06% | 83.06% | 83.06% | 83.06% | 83.06% | 83.06% | 83.06% | 83.06% | 83.06% | 83.06% | 83.06% | 83.06% | 83.06% | 83.06% | 83.06% | 83.06% | 83.06% | 83.06% | 83.06% | 83.06% | 83.06% | 83.06% | 83.06% | 83.06% | 83.06% | 83.06% | 83.06% | 83.06% | 83.06% | 83.06% | 83.06%
I-WP-LTH_GAS02 |  |  |  |  | LTH | Imp. | 2050 | Gas | GAS | 60% |  | 62.29% | 62.29% | 62.29% | 62.29% | 62.29% | 62.29% | 62.29% | 62.29% | 62.29% | 62.29% | 62.29% | 62.29% | 62.29% | 62.29% | 62.29% | 62.29% | 62.29% | 62.29% | 62.29% | 62.29% | 62.29% | 62.29% | 62.29% | 62.29% | 62.29% | 62.29% | 62.29% | 62.29% | 62.29% | 62.29% | 62.29%
I-WP-LTH_HET02 |  |  |  |  | LTH | Imp. | 2050 | Heat | HET | 100% |  | 103.8% | 103.8% | 103.8% | 103.8% | 103.8% | 103.8% | 103.8% | 103.8% | 103.8% | 103.8% | 103.8% | 103.8% | 103.8% | 103.8% | 103.8% | 103.8% | 103.8% | 103.8% | 103.8% | 103.8% | 103.8% | 103.8% | 103.8% | 103.8% | 103.8% | 103.8% | 103.8% | 103.8% | 103.8% | 103.8% | 103.8%
I-WP-LTH_OIL02 |  |  |  |  | LTH | Imp. | 2050 | Liquid | OIL | 40% |  | 41.53% | 41.53% | 41.53% | 41.53% | 41.53% | 41.53% | 41.53% | 41.53% | 41.53% | 41.53% | 41.53% | 41.53% | 41.53% | 41.53% | 41.53% | 41.53% | 41.53% | 41.53% | 41.53% | 41.53% | 41.53% | 41.53% | 41.53% | 41.53% | 41.53% | 41.53% | 41.53% | 41.53% | 41.53% | 41.53% | 41.53%
I-WP-LTH_COA02 |  |  |  |  | LTH | Imp. | 2050 | Solid | COA | 40% |  | 41.53% | 41.53% | 41.53% | 41.53% | 41.53% | 41.53% | 41.53% | 41.53% | 41.53% | 41.53% | 41.53% | 41.53% | 41.53% | 41.53% | 41.53% | 41.53% | 41.53% | 41.53% | 41.53% | 41.53% | 41.53% | 41.53% | 41.53% | 41.53% | 41.53% | 41.53% | 41.53% | 41.53% | 41.53% | 41.53% | 41.53%
I-WP-LTH_BIO02 |  |  |  |  | LTH | Imp. | 2050 | Biomass | BIO | 40% |  | 41.53% | 41.53% | 41.53% | 41.53% | 41.53% | 41.53% | 41.53% | 41.53% | 41.53% | 41.53% | 41.53% | 41.53% | 41.53% | 41.53% | 41.53% | 41.53% | 41.53% | 41.53% | 41.53% | 41.53% | 41.53% | 41.53% | 41.53% | 41.53% | 41.53% | 41.53% | 41.53% | 41.53% | 41.53% | 41.53% | 41.53%
I-WP-LTH_ELC03 |  |  |  | Low temperature heat | LTH | Adv. | 2030 | Electricity | ELC | 80% |  | 87.6% | 87.6% | 87.6% | 87.6% | 87.6% | 87.6% | 87.6% | 87.6% | 87.6% | 87.6% | 87.6% | 87.6% | 87.6% | 87.6% | 87.6% | 87.6% | 87.6% | 87.6% | 87.6% | 87.6% | 87.6% | 87.6% | 87.6% | 87.6% | 87.6% | 87.6% | 87.6% | 87.6% | 87.6% | 87.6% | 87.6%
I-WP-LTH_GAS03 |  |  |  |  | LTH | Adv. | 2030 | Gas | GAS | 60% |  | 65.7% | 65.7% | 65.7% | 65.7% | 65.7% | 65.7% | 65.7% | 65.7% | 65.7% | 65.7% | 65.7% | 65.7% | 65.7% | 65.7% | 65.7% | 65.7% | 65.7% | 65.7% | 65.7% | 65.7% | 65.7% | 65.7% | 65.7% | 65.7% | 65.7% | 65.7% | 65.7% | 65.7% | 65.7% | 65.7% | 65.7%
I-WP-LTH_HET03 |  |  |  |  | LTH | Adv. | 2030 | Heat | HET | 100% |  | 109.5% | 109.5% | 109.5% | 109.5% | 109.5% | 109.5% | 109.5% | 109.5% | 109.5% | 109.5% | 109.5% | 109.5% | 109.5% | 109.5% | 109.5% | 109.5% | 109.5% | 109.5% | 109.5% | 109.5% | 109.5% | 109.5% | 109.5% | 109.5% | 109.5% | 109.5% | 109.5% | 109.5% | 109.5% | 109.5% | 109.5%
I-WP-LTH_OIL03 |  |  |  |  | LTH | Adv. | 2030 | Liquid | OIL | 40% |  | 43.8% | 43.8% | 43.8% | 43.8% | 43.8% | 43.8% | 43.8% | 43.8% | 43.8% | 43.8% | 43.8% | 43.8% | 43.8% | 43.8% | 43.8% | 43.8% | 43.8% | 43.8% | 43.8% | 43.8% | 43.8% | 43.8% | 43.8% | 43.8% | 43.8% | 43.8% | 43.8% | 43.8% | 43.8% | 43.8% | 43.8%
I-WP-LTH_COA03 |  |  |  |  | LTH | Adv. | 2030 | Solid | COA | 40% |  | 43.8% | 43.8% | 43.8% | 43.8% | 43.8% | 43.8% | 43.8% | 43.8% | 43.8% | 43.8% | 43.8% | 43.8% | 43.8% | 43.8% | 43.8% | 43.8% | 43.8% | 43.8% | 43.8% | 43.8% | 43.8% | 43.8% | 43.8% | 43.8% | 43.8% | 43.8% | 43.8% | 43.8% | 43.8% | 43.8% | 43.8%
I-WP-LTH_BIO03 |  |  |  |  | LTH | Adv. | 2030 | Biomass | BIO | 40% |  | 43.8% | 43.8% | 43.8% | 43.8% | 43.8% | 43.8% | 43.8% | 43.8% | 43.8% | 43.8% | 43.8% | 43.8% | 43.8% | 43.8% | 43.8% | 43.8% | 43.8% | 43.8% | 43.8% | 43.8% | 43.8% | 43.8% | 43.8% | 43.8% | 43.8% | 43.8% | 43.8% | 43.8% | 43.8% | 43.8% | 43.8%
I-WP-LTH_H2G03 |  |  |  |  | LTH | Adv. | 2050 | Hydrogen | H2G | 60% |  | 68.4% | 68.4% | 68.4% | 68.4% | 68.4% | 68.4% | 68.4% | 68.4% | 68.4% | 68.4% | 68.4% | 68.4% | 68.4% | 68.4% | 68.4% | 68.4% | 68.4% | 68.4% | 68.4% | 68.4% | 68.4% | 68.4% | 68.4% | 68.4% | 68.4% | 68.4% | 68.4% | 68.4% | 68.4% | 68.4% | 68.4%
I-WP-LTH_ELC03 |  |  |  | Low temperature heat | LTH | Adv. | 2050 | Electricity | ELC | 80% |  | 91.2% | 91.2% | 91.2% | 91.2% | 91.2% | 91.2% | 91.2% | 91.2% | 91.2% | 91.2% | 91.2% | 91.2% | 91.2% | 91.2% | 91.2% | 91.2% | 91.2% | 91.2% | 91.2% | 91.2% | 91.2% | 91.2% | 91.2% | 91.2% | 91.2% | 91.2% | 91.2% | 91.2% | 91.2% | 91.2% | 91.2%
I-WP-LTH_GAS03 |  |  |  |  | LTH | Adv. | 2050 | Gas | GAS | 60% |  | 68.4% | 68.4% | 68.4% | 68.4% | 68.4% | 68.4% | 68.4% | 68.4% | 68.4% | 68.4% | 68.4% | 68.4% | 68.4% | 68.4% | 68.4% | 68.4% | 68.4% | 68.4% | 68.4% | 68.4% | 68.4% | 68.4% | 68.4% | 68.4% | 68.4% | 68.4% | 68.4% | 68.4% | 68.4% | 68.4% | 68.4%
I-WP-LTH_HET03 |  |  |  |  | LTH | Adv. | 2050 | Heat | HET | 100% |  | 114% | 114% | 114% | 114% | 114% | 114% | 114% | 114% | 114% | 114% | 114% | 114% | 114% | 114% | 114% | 114% | 114% | 114% | 114% | 114% | 114% | 114% | 114% | 114% | 114% | 114% | 114% | 114% | 114% | 114% | 114%
I-WP-LTH_OIL03 |  |  |  |  | LTH | Adv. | 2050 | Liquid | OIL | 40% |  | 45.6% | 45.6% | 45.6% | 45.6% | 45.6% | 45.6% | 45.6% | 45.6% | 45.6% | 45.6% | 45.6% | 45.6% | 45.6% | 45.6% | 45.6% | 45.6% | 45.6% | 45.6% | 45.6% | 45.6% | 45.6% | 45.6% | 45.6% | 45.6% | 45.6% | 45.6% | 45.6% | 45.6% | 45.6% | 45.6% | 45.6%
I-WP-LTH_COA03 |  |  |  |  | LTH | Adv. | 2050 | Solid | COA | 40% |  | 45.6% | 45.6% | 45.6% | 45.6% | 45.6% | 45.6% | 45.6% | 45.6% | 45.6% | 45.6% | 45.6% | 45.6% | 45.6% | 45.6% | 45.6% | 45.6% | 45.6% | 45.6% | 45.6% | 45.6% | 45.6% | 45.6% | 45.6% | 45.6% | 45.6% | 45.6% | 45.6% | 45.6% | 45.6% | 45.6% | 45.6%
I-WP-LTH_BIO03 |  |  |  |  | LTH | Adv. | 2050 | Biomass | BIO | 40% |  | 45.6% | 45.6% | 45.6% | 45.6% | 45.6% | 45.6% | 45.6% | 45.6% | 45.6% | 45.6% | 45.6% | 45.6% | 45.6% | 45.6% | 45.6% | 45.6% | 45.6% | 45.6% | 45.6% | 45.6% | 45.6% | 45.6% | 45.6% | 45.6% | 45.6% | 45.6% | 45.6% | 45.6% | 45.6% | 45.6% | 45.6%
I-WP-LTH_H2G03 |  |  |  |  | LTH | Adv. | 2050 | Hydrogen | H2G | 60% |  | 68.4% | 68.4% | 68.4% | 68.4% | 68.4% | 68.4% | 68.4% | 68.4% | 68.4% | 68.4% | 68.4% | 68.4% | 68.4% | 68.4% | 68.4% | 68.4% | 68.4% | 68.4% | 68.4% | 68.4% | 68.4% | 68.4% | 68.4% | 68.4% | 68.4% | 68.4% | 68.4% | 68.4% | 68.4% | 68.4% | 68.4%
I-WP-MDR_ELC01 |  |  |  | Machine drive | MDR | Ord. | 2020 | Electricity | ELC | 80% |  | 80% | 80% | 80% | 80% | 80% | 80% | 80% | 80% | 80% | 80% | 80% | 80% | 80% | 80% | 80% | 80% | 80% | 80% | 80% | 80% | 80% | 80% | 80% | 80% | 80% | 80% | 80% | 80% | 80% | 80% | 80%
I-WP-MDR_ELC02 |  |  |  | Machine drive | MDR | Imp. | 2025 | Electricity | ELC | 80% |  | 80% | 80% | 80% | 80% | 80% | 80% | 80% | 80% | 80% | 80% | 80% | 80% | 80% | 80% | 80% | 80% | 80% | 80% | 80% | 80% | 80% | 80% | 80% | 80% | 80% | 80% | 80% | 80% | 80% | 80% | 80%
I-WP-MDR_ELC02 |  |  |  | Machine drive | MDR | Imp. | 2030 | Electricity | ELC | 80% |  | 82.6% | 82.6% | 82.6% | 82.6% | 82.6% | 82.6% | 82.6% | 82.6% | 82.6% | 82.6% | 82.6% | 82.6% | 82.6% | 82.6% | 82.6% | 82.6% | 82.6% | 82.6% | 82.6% | 82.6% | 82.6% | 82.6% | 82.6% | 82.6% | 82.6% | 82.6% | 82.6% | 82.6% | 82.6% | 82.6% | 82.6%
I-WP-MDR_ELC02 |  |  |  | Machine drive | MDR | Imp. | 2050 | Electricity | ELC | 80% |  | 84.42% | 84.42% | 84.42% | 84.42% | 84.42% | 84.42% | 84.42% | 84.42% | 84.42% | 84.42% | 84.42% | 84.42% | 84.42% | 84.42% | 84.42% | 84.42% | 84.42% | 84.42% | 84.42% | 84.42% | 84.42% | 84.42% | 84.42% | 84.42% | 84.42% | 84.42% | 84.42% | 84.42% | 84.42% | 84.42% | 84.42%
I-WP-MDR_ELC03 |  |  |  | Machine drive | MDR | Adv. | 2030 | Electricity | ELC | 80% |  | 89.6% | 89.6% | 89.6% | 89.6% | 89.6% | 89.6% | 89.6% | 89.6% | 89.6% | 89.6% | 89.6% | 89.6% | 89.6% | 89.6% | 89.6% | 89.6% | 89.6% | 89.6% | 89.6% | 89.6% | 89.6% | 89.6% | 89.6% | 89.6% | 89.6% | 89.6% | 89.6% | 89.6% | 89.6% | 89.6% | 89.6%
I-WP-MDR_ELC03 |  |  |  | Machine drive | MDR | Adv. | 2050 | Electricity | ELC | 80% |  | 101.6% | 101.6% | 101.6% | 101.6% | 101.6% | 101.6% | 101.6% | 101.6% | 101.6% | 101.6% | 101.6% | 101.6% | 101.6% | 101.6% | 101.6% | 101.6% | 101.6% | 101.6% | 101.6% | 101.6% | 101.6% | 101.6% | 101.6% | 101.6% | 101.6% | 101.6% | 101.6% | 101.6% | 101.6% | 101.6% | 101.6%
I-WP-OTS_ELC01 |  |  |  | Other services | OTS | Ord. | 2020 | Electricity | ELC | 80% |  | 80% | 80% | 80% | 80% | 80% | 80% | 80% | 80% | 80% | 80% | 80% | 80% | 80% | 80% | 80% | 80% | 80% | 80% | 80% | 80% | 80% | 80% | 80% | 80% | 80% | 80% | 80% | 80% | 80% | 80% | 80%
I-WP-OTS_GAS01 |  |  |  |  | OTS | Ord. | 2020 | Gas | GAS | 60% |  | 60% | 60% | 60% | 60% | 60% | 60% | 60% | 60% | 60% | 60% | 60% | 60% | 60% | 60% | 60% | 60% | 60% | 60% | 60% | 60% | 60% | 60% | 60% | 60% | 60% | 60% | 60% | 60% | 60% | 60% | 60%
I-WP-OTS_HET01 |  |  |  |  | OTS | Ord. | 2020 | Heat | HET | 100% |  | 100% | 100% | 100% | 100% | 100% | 100% | 100% | 100% | 100% | 100% | 100% | 100% | 100% | 100% | 100% | 100% | 100% | 100% | 100% | 100% | 100% | 100% | 100% | 100% | 100% | 100% | 100% | 100% | 100% | 100% | 100%
I-WP-OTS_OIL01 |  |  |  |  | OTS | Ord. | 2020 | Liquid | OIL | 40% |  | 40% | 40% | 40% | 40% | 40% | 40% | 40% | 40% | 40% | 40% | 40% | 40% | 40% | 40% | 40% | 40% | 40% | 40% | 40% | 40% | 40% | 40% | 40% | 40% | 40% | 40% | 40% | 40% | 40% | 40% | 40%
I-WP-OTS_COA01 |  |  |  |  | OTS | Ord. | 2020 | Solid | COA | 40% |  | 40% | 40% | 40% | 40% | 40% | 40% | 40% | 40% | 40% | 40% | 40% | 40% | 40% | 40% | 40% | 40% | 40% | 40% | 40% | 40% | 40% | 40% | 40% | 40% | 40% | 40% | 40% | 40% | 40% | 40% | 40%
I-WP-OTS_BIO01 |  |  |  |  | OTS | Ord. | 2020 | Biomass | BIO | 40% |  | 40% | 40% | 40% | 40% | 40% | 40% | 40% | 40% | 40% | 40% | 40% | 40% | 40% | 40% | 40% | 40% | 40% | 40% | 40% | 40% | 40% | 40% | 40% | 40% | 40% | 40% | 40% | 40% | 40% | 40% | 40%
I-WP-OTS_ELC02 |  |  |  | Other services | OTS | Imp. | 2025 | Electricity | ELC | 80% |  | 80% | 80% | 80% | 80% | 80% | 80% | 80% | 80% | 80% | 80% | 80% | 80% | 80% | 80% | 80% | 80% | 80% | 80% | 80% | 80% | 80% | 80% | 80% | 80% | 80% | 80% | 80% | 80% | 80% | 80% | 80%
I-WP-OTS_GAS02 |  |  |  |  | OTS | Imp. | 2025 | Gas | GAS | 60% |  | 60% | 60% | 60% | 60% | 60% | 60% | 60% | 60% | 60% | 60% | 60% | 60% | 60% | 60% | 60% | 60% | 60% | 60% | 60% | 60% | 60% | 60% | 60% | 60% | 60% | 60% | 60% | 60% | 60% | 60% | 60%
I-WP-OTS_HET02 |  |  |  |  | OTS | Imp. | 2025 | Heat | HET | 100% |  | 100% | 100% | 100% | 100% | 100% | 100% | 100% | 100% | 100% | 100% | 100% | 100% | 100% | 100% | 100% | 100% | 100% | 100% | 100% | 100% | 100% | 100% | 100% | 100% | 100% | 100% | 100% | 100% | 100% | 100% | 100%
I-WP-OTS_OIL02 |  |  |  |  | OTS | Imp. | 2025 | Liquid | OIL | 40% |  | 40% | 40% | 40% | 40% | 40% | 40% | 40% | 40% | 40% | 40% | 40% | 40% | 40% | 40% | 40% | 40% | 40% | 40% | 40% | 40% | 40% | 40% | 40% | 40% | 40% | 40% | 40% | 40% | 40% | 40% | 40%
I-WP-OTS_COA02 |  |  |  |  | OTS | Imp. | 2025 | Solid | COA | 40% |  | 40% | 40% | 40% | 40% | 40% | 40% | 40% | 40% | 40% | 40% | 40% | 40% | 40% | 40% | 40% | 40% | 40% | 40% | 40% | 40% | 40% | 40% | 40% | 40% | 40% | 40% | 40% | 40% | 40% | 40% | 40%
I-WP-OTS_BIO02 |  |  |  |  | OTS | Imp. | 2025 | Biomass | BIO | 40% |  | 40% | 40% | 40% | 40% | 40% | 40% | 40% | 40% | 40% | 40% | 40% | 40% | 40% | 40% | 40% | 40% | 40% | 40% | 40% | 40% | 40% | 40% | 40% | 40% | 40% | 40% | 40% | 40% | 40% | 40% | 40%
I-WP-OTS_ELC02 |  |  |  | Other services | OTS | Imp. | 2030 | Electricity | ELC | 80% |  | 82.6% | 82.6% | 82.6% | 82.6% | 82.6% | 82.6% | 82.6% | 82.6% | 82.6% | 82.6% | 82.6% | 82.6% | 82.6% | 82.6% | 82.6% | 82.6% | 82.6% | 82.6% | 82.6% | 82.6% | 82.6% | 82.6% | 82.6% | 82.6% | 82.6% | 82.6% | 82.6% | 82.6% | 82.6% | 82.6% | 82.6%
I-WP-OTS_GAS02 |  |  |  |  | OTS | Imp. | 2030 | Gas | GAS | 60% |  | 61.95% | 61.95% | 61.95% | 61.95% | 61.95% | 61.95% | 61.95% | 61.95% | 61.95% | 61.95% | 61.95% | 61.95% | 61.95% | 61.95% | 61.95% | 61.95% | 61.95% | 61.95% | 61.95% | 61.95% | 61.95% | 61.95% | 61.95% | 61.95% | 61.95% | 61.95% | 61.95% | 61.95% | 61.95% | 61.95% | 61.95%
I-WP-OTS_HET02 |  |  |  |  | OTS | Imp. | 2030 | Heat | HET | 100% |  | 103.2% | 103.2% | 103.2% | 103.2% | 103.2% | 103.2% | 103.2% | 103.2% | 103.2% | 103.2% | 103.2% | 103.2% | 103.2% | 103.2% | 103.2% | 103.2% | 103.2% | 103.2% | 103.2% | 103.2% | 103.2% | 103.2% | 103.2% | 103.2% | 103.2% | 103.2% | 103.2% | 103.2% | 103.2% | 103.2% | 103.2%
I-WP-OTS_OIL02 |  |  |  |  | OTS | Imp. | 2030 | Liquid | OIL | 40% |  | 41.3% | 41.3% | 41.3% | 41.3% | 41.3% | 41.3% | 41.3% | 41.3% | 41.3% | 41.3% | 41.3% | 41.3% | 41.3% | 41.3% | 41.3% | 41.3% | 41.3% | 41.3% | 41.3% | 41.3% | 41.3% | 41.3% | 41.3% | 41.3% | 41.3% | 41.3% | 41.3% | 41.3% | 41.3% | 41.3% | 41.3%
I-WP-OTS_COA02 |  |  |  |  | OTS | Imp. | 2030 | Solid | COA | 40% |  | 41.3% | 41.3% | 41.3% | 41.3% | 41.3% | 41.3% | 41.3% | 41.3% | 41.3% | 41.3% | 41.3% | 41.3% | 41.3% | 41.3% | 41.3% | 41.3% | 41.3% | 41.3% | 41.3% | 41.3% | 41.3% | 41.3% | 41.3% | 41.3% | 41.3% | 41.3% | 41.3% | 41.3% | 41.3% | 41.3% | 41.3%
I-WP-OTS_BIO02 |  |  |  |  | OTS | Imp. | 2030 | Biomass | BIO | 40% |  | 41.3% | 41.3% | 41.3% | 41.3% | 41.3% | 41.3% | 41.3% | 41.3% | 41.3% | 41.3% | 41.3% | 41.3% | 41.3% | 41.3% | 41.3% | 41.3% | 41.3% | 41.3% | 41.3% | 41.3% | 41.3% | 41.3% | 41.3% | 41.3% | 41.3% | 41.3% | 41.3% | 41.3% | 41.3% | 41.3% | 41.3%
I-WP-OTS_ELC02 |  |  |  | Other services | OTS | Imp. | 2050 | Electricity | ELC | 80% |  | 84.42% | 84.42% | 84.42% | 84.42% | 84.42% | 84.42% | 84.42% | 84.42% | 84.42% | 84.42% | 84.42% | 84.42% | 84.42% | 84.42% | 84.42% | 84.42% | 84.42% | 84.42% | 84.42% | 84.42% | 84.42% | 84.42% | 84.42% | 84.42% | 84.42% | 84.42% | 84.42% | 84.42% | 84.42% | 84.42% | 84.42%
I-WP-OTS_GAS02 |  |  |  |  | OTS | Imp. | 2050 | Gas | GAS | 60% |  | 63.31% | 63.31% | 63.31% | 63.31% | 63.31% | 63.31% | 63.31% | 63.31% | 63.31% | 63.31% | 63.31% | 63.31% | 63.31% | 63.31% | 63.31% | 63.31% | 63.31% | 63.31% | 63.31% | 63.31% | 63.31% | 63.31% | 63.31% | 63.31% | 63.31% | 63.31% | 63.31% | 63.31% | 63.31% | 63.31% | 63.31%
I-WP-OTS_HET02 |  |  |  |  | OTS | Imp. | 2050 | Heat | HET | 100% |  | 105.5% | 105.5% | 105.5% | 105.5% | 105.5% | 105.5% | 105.5% | 105.5% | 105.5% | 105.5% | 105.5% | 105.5% | 105.5% | 105.5% | 105.5% | 105.5% | 105.5% | 105.5% | 105.5% | 105.5% | 105.5% | 105.5% | 105.5% | 105.5% | 105.5% | 105.5% | 105.5% | 105.5% | 105.5% | 105.5% | 105.5%
I-WP-OTS_OIL02 |  |  |  |  | OTS | Imp. | 2050 | Liquid | OIL | 40% |  | 42.21% | 42.21% | 42.21% | 42.21% | 42.21% | 42.21% | 42.21% | 42.21% | 42.21% | 42.21% | 42.21% | 42.21% | 42.21% | 42.21% | 42.21% | 42.21% | 42.21% | 42.21% | 42.21% | 42.21% | 42.21% | 42.21% | 42.21% | 42.21% | 42.21% | 42.21% | 42.21% | 42.21% | 42.21% | 42.21% | 42.21%
I-WP-OTS_COA02 |  |  |  |  | OTS | Imp. | 2050 | Solid | COA | 40% |  | 42.21% | 42.21% | 42.21% | 42.21% | 42.21% | 42.21% | 42.21% | 42.21% | 42.21% | 42.21% | 42.21% | 42.21% | 42.21% | 42.21% | 42.21% | 42.21% | 42.21% | 42.21% | 42.21% | 42.21% | 42.21% | 42.21% | 42.21% | 42.21% | 42.21% | 42.21% | 42.21% | 42.21% | 42.21% | 42.21% | 42.21%
I-WP-OTS_BIO02 |  |  |  |  | OTS | Imp. | 2050 | Biomass | BIO | 40% |  | 42.21% | 42.21% | 42.21% | 42.21% | 42.21% | 42.21% | 42.21% | 42.21% | 42.21% | 42.21% | 42.21% | 42.21% | 42.21% | 42.21% | 42.21% | 42.21% | 42.21% | 42.21% | 42.21% | 42.21% | 42.21% | 42.21% | 42.21% | 42.21% | 42.21% | 42.21% | 42.21% | 42.21% | 42.21% | 42.21% | 42.21%
I-WP-OTS_ELC03 |  |  |  | Other services | OTS | Adv. | 2030 | Electricity | ELC | 80% |  | 89.6% | 89.6% | 89.6% | 89.6% | 89.6% | 89.6% | 89.6% | 89.6% | 89.6% | 89.6% | 89.6% | 89.6% | 89.6% | 89.6% | 89.6% | 89.6% | 89.6% | 89.6% | 89.6% | 89.6% | 89.6% | 89.6% | 89.6% | 89.6% | 89.6% | 89.6% | 89.6% | 89.6% | 89.6% | 89.6% | 89.6%
I-WP-OTS_GAS03 |  |  |  |  | OTS | Adv. | 2030 | Gas | GAS | 60% |  | 67.2% | 67.2% | 67.2% | 67.2% | 67.2% | 67.2% | 67.2% | 67.2% | 67.2% | 67.2% | 67.2% | 67.2% | 67.2% | 67.2% | 67.2% | 67.2% | 67.2% | 67.2% | 67.2% | 67.2% | 67.2% | 67.2% | 67.2% | 67.2% | 67.2% | 67.2% | 67.2% | 67.2% | 67.2% | 67.2% | 67.2%
I-WP-OTS_HET03 |  |  |  |  | OTS | Adv. | 2030 | Heat | HET | 100% |  | 112% | 112% | 112% | 112% | 112% | 112% | 112% | 112% | 112% | 112% | 112% | 112% | 112% | 112% | 112% | 112% | 112% | 112% | 112% | 112% | 112% | 112% | 112% | 112% | 112% | 112% | 112% | 112% | 112% | 112% | 112%
I-WP-OTS_OIL03 |  |  |  |  | OTS | Adv. | 2030 | Liquid | OIL | 40% |  | 44.8% | 44.8% | 44.8% | 44.8% | 44.8% | 44.8% | 44.8% | 44.8% | 44.8% | 44.8% | 44.8% | 44.8% | 44.8% | 44.8% | 44.8% | 44.8% | 44.8% | 44.8% | 44.8% | 44.8% | 44.8% | 44.8% | 44.8% | 44.8% | 44.8% | 44.8% | 44.8% | 44.8% | 44.8% | 44.8% | 44.8%
I-WP-OTS_COA03 |  |  |  |  | OTS | Adv. | 2030 | Solid | COA | 40% |  | 44.8% | 44.8% | 44.8% | 44.8% | 44.8% | 44.8% | 44.8% | 44.8% | 44.8% | 44.8% | 44.8% | 44.8% | 44.8% | 44.8% | 44.8% | 44.8% | 44.8% | 44.8% | 44.8% | 44.8% | 44.8% | 44.8% | 44.8% | 44.8% | 44.8% | 44.8% | 44.8% | 44.8% | 44.8% | 44.8% | 44.8%
I-WP-OTS_BIO03 |  |  |  |  | OTS | Adv. | 2030 | Biomass | BIO | 40% |  | 44.8% | 44.8% | 44.8% | 44.8% | 44.8% | 44.8% | 44.8% | 44.8% | 44.8% | 44.8% | 44.8% | 44.8% | 44.8% | 44.8% | 44.8% | 44.8% | 44.8% | 44.8% | 44.8% | 44.8% | 44.8% | 44.8% | 44.8% | 44.8% | 44.8% | 44.8% | 44.8% | 44.8% | 44.8% | 44.8% | 44.8%
I-WP-OTS_ELC03 |  |  |  | Other services | OTS | Adv. | 2050 | Electricity | ELC | 80% |  | 101.6% | 101.6% | 101.6% | 101.6% | 101.6% | 101.6% | 101.6% | 101.6% | 101.6% | 101.6% | 101.6% | 101.6% | 101.6% | 101.6% | 101.6% | 101.6% | 101.6% | 101.6% | 101.6% | 101.6% | 101.6% | 101.6% | 101.6% | 101.6% | 101.6% | 101.6% | 101.6% | 101.6% | 101.6% | 101.6% | 101.6%
I-WP-OTS_GAS03 |  |  |  |  | OTS | Adv. | 2050 | Gas | GAS | 60% |  | 76.2% | 76.2% | 76.2% | 76.2% | 76.2% | 76.2% | 76.2% | 76.2% | 76.2% | 76.2% | 76.2% | 76.2% | 76.2% | 76.2% | 76.2% | 76.2% | 76.2% | 76.2% | 76.2% | 76.2% | 76.2% | 76.2% | 76.2% | 76.2% | 76.2% | 76.2% | 76.2% | 76.2% | 76.2% | 76.2% | 76.2%
I-WP-OTS_HET03 |  |  |  |  | OTS | Adv. | 2050 | Heat | HET | 100% |  | 127% | 127% | 127% | 127% | 127% | 127% | 127% | 127% | 127% | 127% | 127% | 127% | 127% | 127% | 127% | 127% | 127% | 127% | 127% | 127% | 127% | 127% | 127% | 127% | 127% | 127% | 127% | 127% | 127% | 127% | 127%
I-WP-OTS_OIL03 |  |  |  |  | OTS | Adv. | 2050 | Liquid | OIL | 40% |  | 50.8% | 50.8% | 50.8% | 50.8% | 50.8% | 50.8% | 50.8% | 50.8% | 50.8% | 50.8% | 50.8% | 50.8% | 50.8% | 50.8% | 50.8% | 50.8% | 50.8% | 50.8% | 50.8% | 50.8% | 50.8% | 50.8% | 50.8% | 50.8% | 50.8% | 50.8% | 50.8% | 50.8% | 50.8% | 50.8% | 50.8%
I-WP-OTS_COA03 |  |  |  |  | OTS | Adv. | 2050 | Solid | COA | 40% |  | 50.8% | 50.8% | 50.8% | 50.8% | 50.8% | 50.8% | 50.8% | 50.8% | 50.8% | 50.8% | 50.8% | 50.8% | 50.8% | 50.8% | 50.8% | 50.8% | 50.8% | 50.8% | 50.8% | 50.8% | 50.8% | 50.8% | 50.8% | 50.8% | 50.8% | 50.8% | 50.8% | 50.8% | 50.8% | 50.8% | 50.8%
I-WP-OTS_BIO03 |  |  |  |  | OTS | Adv. | 2050 | Biomass | BIO | 40% |  | 50.8% | 50.8% | 50.8% | 50.8% | 50.8% | 50.8% | 50.8% | 50.8% | 50.8% | 50.8% | 50.8% | 50.8% | 50.8% | 50.8% | 50.8% | 50.8% | 50.8% | 50.8% | 50.8% | 50.8% | 50.8% | 50.8% | 50.8% | 50.8% | 50.8% | 50.8% | 50.8% | 50.8% | 50.8% | 50.8% | 50.8%
Table 4 - Investment costs multipliers
|  |  |  | Type of process | Code | Innovation level | Year | Investment cost | Investment cost multiplier | Source |  | AFE | AFN | AFZ | AFW | ANZ | ARG | ASC | ASE | ASO | ASR | BRA | CAN | CHN | ENE | ENW | EUE | EUW | GBR | IDN | IND | IRN | JPN | KOR | LAM | MEA | MEX | RUS | SAU | TUR | USA | ZAF
|  |  |  | All processes |  |  |  | MUSD21/GW
|  |  |  | High temperature heat | HTH | Ord. | 2020 | 259.1496 | 1 | EC, EU Reference Scenario 2020 |  | 0.81137 | 0.84735 | 0.81539 | 0.8146 | 1.0146 | 0.88588 | 0.8303 | 0.85458 | 0.82671 | 0.83027 | 0.86134 | 0.99259 | 0.87108 | 0.85947 | 1.0906 | 0.93957 | 1 | 0.99206 | 0.84992 | 0.82698 | 0.8653 | 0.97409 | 0.98702 | 0.8481 | 0.86918 | 0.87721 | 0.92576 | 0.99344 | 0.91262 | 1.0606 | 0.85524
|  |  |  | High temperature heat | HTH | Imp. | 2025 |  | 1 | EC, EU Reference Scenario 2020 |  | 0.81137 | 0.84735 | 0.81539 | 0.8146 | 1.0146 | 0.88588 | 0.8303 | 0.85458 | 0.82671 | 0.83027 | 0.86134 | 0.99259 | 0.87108 | 0.85947 | 1.0906 | 0.93957 | 1 | 0.99206 | 0.84992 | 0.82698 | 0.8653 | 0.97409 | 0.98702 | 0.8481 | 0.86918 | 0.87721 | 0.92576 | 0.99344 | 0.91262 | 1.0606 | 0.85524
[5 empty] | HTH | Imp. | 2030 |  | 0.9 | EC, EU Reference Scenario 2020 |  | 0.73024 | 0.76261 | 0.73385 | 0.73314 | 0.9131 | 0.7973 | 0.74727 | 0.76913 | 0.74404 | 0.74724 | 0.77521 | 0.89333 | 0.78397 | 0.77352 | 0.98152 | 0.84562 | 0.9 | 0.89285 | 0.76493 | 0.74429 | 0.77877 | 0.87669 | 0.88832 | 0.76329 | 0.78226 | 0.78949 | 0.83318 | 0.8941 | 0.82136 | 0.95457 | 0.76972
[5 empty] | HTH | Imp. | 2050 |  | 0.8 | EC, EU Reference Scenario 2020 |  | 0.6491 | 0.67788 | 0.65232 | 0.65168 | 0.81165 | 0.70871 | 0.66424 | 0.68367 | 0.66137 | 0.66421 | 0.68907 | 0.79407 | 0.69687 | 0.68758 | 0.87247 | 0.75166 | 0.8 | 0.79365 | 0.67994 | 0.66159 | 0.69224 | 0.77928 | 0.78962 | 0.67848 | 0.69534 | 0.70177 | 0.74061 | 0.79475 | 0.7301 | 0.84851 | 0.6842
|  |  |  | High temperature heat | HTH | Adv. | 2030 |  | 4.8301 | EC, EU Reference Scenario 2020 |  | 3.919 | 4.0928 | 3.9385 | 3.9346 | 4.9004 | 4.2789 | 4.0104 | 4.1277 | 3.9931 | 4.0103 | 4.1604 | 4.7943 | 4.2074 | 4.1513 | 5.2676 | 4.5382 | 4.8301 | 4.7918 | 4.1052 | 3.9944 | 4.1795 | 4.705 | 4.7674 | 4.0964 | 4.1982 | 4.237 | 4.4715 | 4.7984 | 4.4081 | 5.123 | 4.1309
[5 empty] | HTH | Adv. | 2050 |  | 3.3567 | EC, EU Reference Scenario 2020 |  | 2.7235 | 2.8443 | 2.737 | 2.7344 | 3.4056 | 2.9736 | 2.7871 | 2.8686 | 2.775 | 2.787 | 2.8913 | 3.3318 | 2.924 | 2.885 | 3.6608 | 3.1539 | 3.3567 | 3.33 | 2.8529 | 2.7759 | 2.9046 | 3.2697 | 3.3131 | 2.8468 | 2.9176 | 2.9445 | 3.1075 | 3.3347 | 3.0634 | 3.5602 | 2.8708
|  |  |  | Low temperature heat | LTH | Ord. | 2020 | 777.4489 | 1 | EC, EU Reference Scenario 2020 |  | 0.81137 | 0.84735 | 0.81539 | 0.8146 | 1.0146 | 0.88588 | 0.8303 | 0.85458 | 0.82671 | 0.83027 | 0.86134 | 0.99259 | 0.87108 | 0.85947 | 1.0906 | 0.93957 | 1 | 0.99206 | 0.84992 | 0.82698 | 0.8653 | 0.97409 | 0.98702 | 0.8481 | 0.86918 | 0.87721 | 0.92576 | 0.99344 | 0.91262 | 1.0606 | 0.85524
|  |  |  | Low temperature heat | LTH | Imp. | 2025 |  | 1 | EC, EU Reference Scenario 2020 |  | 0.81137 | 0.84735 | 0.81539 | 0.8146 | 1.0146 | 0.88588 | 0.8303 | 0.85458 | 0.82671 | 0.83027 | 0.86134 | 0.99259 | 0.87108 | 0.85947 | 1.0906 | 0.93957 | 1 | 0.99206 | 0.84992 | 0.82698 | 0.8653 | 0.97409 | 0.98702 | 0.8481 | 0.86918 | 0.87721 | 0.92576 | 0.99344 | 0.91262 | 1.0606 | 0.85524
[5 empty] | LTH | Imp. | 2030 |  | 0.901 | EC, EU Reference Scenario 2020 |  | 0.73105 | 0.76346 | 0.73467 | 0.73395 | 0.91412 | 0.79818 | 0.7481 | 0.76998 | 0.74487 | 0.74807 | 0.77607 | 0.89432 | 0.78484 | 0.77438 | 0.98261 | 0.84656 | 0.901 | 0.89385 | 0.76578 | 0.74511 | 0.77964 | 0.87766 | 0.8893 | 0.76414 | 0.78313 | 0.79036 | 0.83411 | 0.89509 | 0.82228 | 0.95563 | 0.77058
[5 empty] | LTH | Imp. | 2050 |  | 0.79911 | EC, EU Reference Scenario 2020 |  | 0.64838 | 0.67712 | 0.65159 | 0.65095 | 0.81074 | 0.70792 | 0.6635 | 0.68291 | 0.66064 | 0.66348 | 0.68831 | 0.79319 | 0.69609 | 0.68681 | 0.8715 | 0.75082 | 0.79911 | 0.79277 | 0.67918 | 0.66085 | 0.69147 | 0.77841 | 0.78874 | 0.67773 | 0.69457 | 0.70099 | 0.73979 | 0.79387 | 0.72929 | 0.84757 | 0.68344
|  |  |  | Low temperature heat | LTH | Adv. | 2030 |  | 1.8304 | EC, EU Reference Scenario 2020 |  | 1.4851 | 1.551 | 1.4925 | 1.491 | 1.857 | 1.6215 | 1.5198 | 1.5642 | 1.5132 | 1.5197 | 1.5766 | 1.8168 | 1.5944 | 1.5732 | 1.9962 | 1.7198 | 1.8304 | 1.8159 | 1.5557 | 1.5137 | 1.5838 | 1.783 | 1.8066 | 1.5524 | 1.5909 | 1.6056 | 1.6945 | 1.8184 | 1.6705 | 1.9414 | 1.5654
[5 empty] | LTH | Adv. | 2050 |  | 1.566 | EC, EU Reference Scenario 2020 |  | 1.2706 | 1.3269 | 1.2769 | 1.2756 | 1.5888 | 1.3873 | 1.3002 | 1.3382 | 1.2946 | 1.3002 | 1.3488 | 1.5544 | 1.3641 | 1.3459 | 1.7078 | 1.4713 | 1.566 | 1.5535 | 1.3309 | 1.295 | 1.355 | 1.5254 | 1.5456 | 1.3281 | 1.3611 | 1.3737 | 1.4497 | 1.5557 | 1.4291 | 1.6609 | 1.3393
|  |  |  | Machine drive | MDR | Ord. | 2020 | 734.2573 | 1 | EC, EU Reference Scenario 2020 |  | 0.81137 | 0.84735 | 0.81539 | 0.8146 | 1.0146 | 0.88588 | 0.8303 | 0.85458 | 0.82671 | 0.83027 | 0.86134 | 0.99259 | 0.87108 | 0.85947 | 1.0906 | 0.93957 | 1 | 0.99206 | 0.84992 | 0.82698 | 0.8653 | 0.97409 | 0.98702 | 0.8481 | 0.86918 | 0.87721 | 0.92576 | 0.99344 | 0.91262 | 1.0606 | 0.85524
|  |  |  | Machine drive | MDR | Imp. | 2025 |  | 1 | EC, EU Reference Scenario 2020 |  | 0.81137 | 0.84735 | 0.81539 | 0.8146 | 1.0146 | 0.88588 | 0.8303 | 0.85458 | 0.82671 | 0.83027 | 0.86134 | 0.99259 | 0.87108 | 0.85947 | 1.0906 | 0.93957 | 1 | 0.99206 | 0.84992 | 0.82698 | 0.8653 | 0.97409 | 0.98702 | 0.8481 | 0.86918 | 0.87721 | 0.92576 | 0.99344 | 0.91262 | 1.0606 | 0.85524
[5 empty] | MDR | Imp. | 2030 |  | 0.888 | EC, EU Reference Scenario 2020 |  | 0.7205 | 0.75244 | 0.72407 | 0.72336 | 0.90093 | 0.78667 | 0.73731 | 0.75887 | 0.73412 | 0.73728 | 0.76487 | 0.88142 | 0.77352 | 0.76321 | 0.96844 | 0.83434 | 0.888 | 0.88095 | 0.75473 | 0.73436 | 0.76839 | 0.865 | 0.87647 | 0.75311 | 0.77183 | 0.77896 | 0.82207 | 0.88217 | 0.81041 | 0.94184 | 0.75946
[5 empty] | MDR | Imp. | 2050 |  | 0.81081 | EC, EU Reference Scenario 2020 |  | 0.65787 | 0.68704 | 0.66113 | 0.66048 | 0.82261 | 0.71829 | 0.67322 | 0.69291 | 0.67031 | 0.67319 | 0.69839 | 0.8048 | 0.70628 | 0.69687 | 0.88426 | 0.76182 | 0.81081 | 0.80437 | 0.68913 | 0.67053 | 0.70159 | 0.78981 | 0.80029 | 0.68765 | 0.70474 | 0.71125 | 0.75062 | 0.80549 | 0.73997 | 0.85997 | 0.69344
|  |  |  | Machine drive | MDR | Adv. | 2030 |  | 3.1902 | EC, EU Reference Scenario 2020 |  | 2.5884 | 2.7032 | 2.6012 | 2.5987 | 3.2366 | 2.8261 | 2.6488 | 2.7263 | 2.6374 | 2.6487 | 2.7478 | 3.1665 | 2.7789 | 2.7418 | 3.4791 | 2.9974 | 3.1902 | 3.1648 | 2.7114 | 2.6382 | 2.7604 | 3.1075 | 3.1488 | 2.7056 | 2.7728 | 2.7984 | 2.9533 | 3.1692 | 2.9114 | 3.3836 | 2.7284
[5 empty] | MDR | Adv. | 2050 |  | 1.9308 | EC, EU Reference Scenario 2020 |  | 1.5666 | 1.636 | 1.5743 | 1.5728 | 1.9589 | 1.7104 | 1.6031 | 1.65 | 1.5962 | 1.603 | 1.663 | 1.9164 | 1.6818 | 1.6594 | 2.1056 | 1.8141 | 1.9308 | 1.9154 | 1.641 | 1.5967 | 1.6707 | 1.8807 | 1.9057 | 1.6375 | 1.6782 | 1.6937 | 1.7874 | 1.9181 | 1.7621 | 2.0478 | 1.6513
|  |  |  | Other services | OTS | Ord. | 2020 | 734.2573 | 1 | EC, EU Reference Scenario 2020 |  | 0.81137 | 0.84735 | 0.81539 | 0.8146 | 1.0146 | 0.88588 | 0.8303 | 0.85458 | 0.82671 | 0.83027 | 0.86134 | 0.99259 | 0.87108 | 0.85947 | 1.0906 | 0.93957 | 1 | 0.99206 | 0.84992 | 0.82698 | 0.8653 | 0.97409 | 0.98702 | 0.8481 | 0.86918 | 0.87721 | 0.92576 | 0.99344 | 0.91262 | 1.0606 | 0.85524
|  |  |  | Other services | OTS | Imp. | 2025 |  | 1 | EC, EU Reference Scenario 2020 |  | 0.81137 | 0.84735 | 0.81539 | 0.8146 | 1.0146 | 0.88588 | 0.8303 | 0.85458 | 0.82671 | 0.83027 | 0.86134 | 0.99259 | 0.87108 | 0.85947 | 1.0906 | 0.93957 | 1 | 0.99206 | 0.84992 | 0.82698 | 0.8653 | 0.97409 | 0.98702 | 0.8481 | 0.86918 | 0.87721 | 0.92576 | 0.99344 | 0.91262 | 1.0606 | 0.85524
[5 empty] | OTS | Imp. | 2030 |  | 0.888 | EC, EU Reference Scenario 2020 |  | 0.7205 | 0.75244 | 0.72407 | 0.72336 | 0.90093 | 0.78667 | 0.73731 | 0.75887 | 0.73412 | 0.73728 | 0.76487 | 0.88142 | 0.77352 | 0.76321 | 0.96844 | 0.83434 | 0.888 | 0.88095 | 0.75473 | 0.73436 | 0.76839 | 0.865 | 0.87647 | 0.75311 | 0.77183 | 0.77896 | 0.82207 | 0.88217 | 0.81041 | 0.94184 | 0.75946
[5 empty] | OTS | Imp. | 2050 |  | 0.81081 | EC, EU Reference Scenario 2020 |  | 0.65787 | 0.68704 | 0.66113 | 0.66048 | 0.82261 | 0.71829 | 0.67322 | 0.69291 | 0.67031 | 0.67319 | 0.69839 | 0.8048 | 0.70628 | 0.69687 | 0.88426 | 0.76182 | 0.81081 | 0.80437 | 0.68913 | 0.67053 | 0.70159 | 0.78981 | 0.80029 | 0.68765 | 0.70474 | 0.71125 | 0.75062 | 0.80549 | 0.73997 | 0.85997 | 0.69344
|  |  |  | Other services | OTS | Adv. | 2030 |  | 3.1902 | EC, EU Reference Scenario 2020 |  | 2.5884 | 2.7032 | 2.6012 | 2.5987 | 3.2366 | 2.8261 | 2.6488 | 2.7263 | 2.6374 | 2.6487 | 2.7478 | 3.1665 | 2.7789 | 2.7418 | 3.4791 | 2.9974 | 3.1902 | 3.1648 | 2.7114 | 2.6382 | 2.7604 | 3.1075 | 3.1488 | 2.7056 | 2.7728 | 2.7984 | 2.9533 | 3.1692 | 2.9114 | 3.3836 | 2.7284
[5 empty] | OTS | Adv. | 2050 |  | 1.9308 | EC, EU Reference Scenario 2020 |  | 1.5666 | 1.636 | 1.5743 | 1.5728 | 1.9589 | 1.7104 | 1.6031 | 1.65 | 1.5962 | 1.603 | 1.663 | 1.9164 | 1.6818 | 1.6594 | 2.1056 | 1.8141 | 1.9308 | 1.9154 | 1.641 | 1.5967 | 1.6707 | 1.8807 | 1.9057 | 1.6375 | 1.6782 | 1.6937 | 1.7874 | 1.9181 | 1.7621 | 2.0478 | 1.6513
[9 empty] | Regional multiplier |  |  | 0.81137 | 0.84735 | 0.81539 | 0.8146 | 1.0146 | 0.88588 | 0.8303 | 0.85458 | 0.82671 | 0.83027 | 0.86134 | 0.99259 | 0.87108 | 0.85947 | 1.0906 | 0.93957 | 1 | 0.99206 | 0.84992 | 0.82698 | 0.8653 | 0.97409 | 0.98702 | 0.8481 | 0.86918 | 0.87721 | 0.92576 | 0.99344 | 0.91262 | 1.0606 | 0.85524
[9 empty] | FIXOM share | 5% | bar: AFE to ZAF
Table 5 - Investment costs
|  |  |  | Type of process | Code | Innovation level | Year | Fuel | Code | BY Cost multiplier |  | AFE | AFN | AFZ | AFW | ANZ | ARG | ASC | ASE | ASO | ASR | BRA | CAN | CHN | ENE | ENW | EUE | EUW | GBR | IDN | IND | IRN | JPN | KOR | LAM | MEA | MEX | RUS | SAU | TUR | USA | ZAF
All processes
I-WP-HTH_ELC01 |  |  |  | High temperature heat | HTH | Ord. | 2020 | Electricity | ELC | 1 |  | 210.2674 | 219.5893 | 211.3091 | 211.1024 | 262.9221 | 229.5767 | 215.1717 | 221.465 | 214.2427 | 215.1633 | 223.2167 | 257.2285 | 225.7405 | 222.7314 | 282.624 | 243.49 | 259.1496 | 257.092 | 220.2571 | 214.3127 | 224.2422 | 252.4362 | 255.7858 | 219.7845 | 225.247 | 227.3282 | 239.9101 | 257.4494 | 236.5064 | 274.863 | 221.6363
I-WP-HTH_GAS01 |  |  |  |  | HTH | Ord. | 2020 | Gas | GAS | 1 |  | 210.2674 | 219.5893 | 211.3091 | 211.1024 | 262.9221 | 229.5767 | 215.1717 | 221.465 | 214.2427 | 215.1633 | 223.2167 | 257.2285 | 225.7405 | 222.7314 | 282.624 | 243.49 | 259.1496 | 257.092 | 220.2571 | 214.3127 | 224.2422 | 252.4362 | 255.7858 | 219.7845 | 225.247 | 227.3282 | 239.9101 | 257.4494 | 236.5064 | 274.863 | 221.6363
I-WP-HTH_HET01 |  |  |  |  | HTH | Ord. | 2020 | Heat | HET | 1 |  | 210.2674 | 219.5893 | 211.3091 | 211.1024 | 262.9221 | 229.5767 | 215.1717 | 221.465 | 214.2427 | 215.1633 | 223.2167 | 257.2285 | 225.7405 | 222.7314 | 282.624 | 243.49 | 259.1496 | 257.092 | 220.2571 | 214.3127 | 224.2422 | 252.4362 | 255.7858 | 219.7845 | 225.247 | 227.3282 | 239.9101 | 257.4494 | 236.5064 | 274.863 | 221.6363
I-WP-HTH_OIL01 |  |  |  |  | HTH | Ord. | 2020 | Liquid | OIL | 1 |  | 210.2674 | 219.5893 | 211.3091 | 211.1024 | 262.9221 | 229.5767 | 215.1717 | 221.465 | 214.2427 | 215.1633 | 223.2167 | 257.2285 | 225.7405 | 222.7314 | 282.624 | 243.49 | 259.1496 | 257.092 | 220.2571 | 214.3127 | 224.2422 | 252.4362 | 255.7858 | 219.7845 | 225.247 | 227.3282 | 239.9101 | 257.4494 | 236.5064 | 274.863 | 221.6363
I-WP-HTH_COA01 |  |  |  |  | HTH | Ord. | 2020 | Solid | COA | 1 |  | 210.2674 | 219.5893 | 211.3091 | 211.1024 | 262.9221 | 229.5767 | 215.1717 | 221.465 | 214.2427 | 215.1633 | 223.2167 | 257.2285 | 225.7405 | 222.7314 | 282.624 | 243.49 | 259.1496 | 257.092 | 220.2571 | 214.3127 | 224.2422 | 252.4362 | 255.7858 | 219.7845 | 225.247 | 227.3282 | 239.9101 | 257.4494 | 236.5064 | 274.863 | 221.6363
I-WP-HTH_BIO01 |  |  |  |  | HTH | Ord. | 2020 | Biomass | BIO | 1 |  | 210.2674 | 219.5893 | 211.3091 | 211.1024 | 262.9221 | 229.5767 | 215.1717 | 221.465 | 214.2427 | 215.1633 | 223.2167 | 257.2285 | 225.7405 | 222.7314 | 282.624 | 243.49 | 259.1496 | 257.092 | 220.2571 | 214.3127 | 224.2422 | 252.4362 | 255.7858 | 219.7845 | 225.247 | 227.3282 | 239.9101 | 257.4494 | 236.5064 | 274.863 | 221.6363
I-WP-HTH_ELC02 |  |  |  | High temperature heat | HTH | Imp. | 2025 | Electricity | ELC | 1 |  | 210.2674 | 219.5893 | 211.3091 | 211.1024 | 262.9221 | 229.5767 | 215.1717 | 221.465 | 214.2427 | 215.1633 | 223.2167 | 257.2285 | 225.7405 | 222.7314 | 282.624 | 243.49 | 259.1496 | 257.092 | 220.2571 | 214.3127 | 224.2422 | 252.4362 | 255.7858 | 219.7845 | 225.247 | 227.3282 | 239.9101 | 257.4494 | 236.5064 | 274.863 | 221.6363
I-WP-HTH_GAS02 |  |  |  |  | HTH | Imp. | 2025 | Gas | GAS | 1 |  | 210.2674 | 219.5893 | 211.3091 | 211.1024 | 262.9221 | 229.5767 | 215.1717 | 221.465 | 214.2427 | 215.1633 | 223.2167 | 257.2285 | 225.7405 | 222.7314 | 282.624 | 243.49 | 259.1496 | 257.092 | 220.2571 | 214.3127 | 224.2422 | 252.4362 | 255.7858 | 219.7845 | 225.247 | 227.3282 | 239.9101 | 257.4494 | 236.5064 | 274.863 | 221.6363
I-WP-HTH_HET02 |  |  |  |  | HTH | Imp. | 2025 | Heat | HET | 1 |  | 210.2674 | 219.5893 | 211.3091 | 211.1024 | 262.9221 | 229.5767 | 215.1717 | 221.465 | 214.2427 | 215.1633 | 223.2167 | 257.2285 | 225.7405 | 222.7314 | 282.624 | 243.49 | 259.1496 | 257.092 | 220.2571 | 214.3127 | 224.2422 | 252.4362 | 255.7858 | 219.7845 | 225.247 | 227.3282 | 239.9101 | 257.4494 | 236.5064 | 274.863 | 221.6363
I-WP-HTH_OIL02 |  |  |  |  | HTH | Imp. | 2025 | Liquid | OIL | 1 |  | 210.2674 | 219.5893 | 211.3091 | 211.1024 | 262.9221 | 229.5767 | 215.1717 | 221.465 | 214.2427 | 215.1633 | 223.2167 | 257.2285 | 225.7405 | 222.7314 | 282.624 | 243.49 | 259.1496 | 257.092 | 220.2571 | 214.3127 | 224.2422 | 252.4362 | 255.7858 | 219.7845 | 225.247 | 227.3282 | 239.9101 | 257.4494 | 236.5064 | 274.863 | 221.6363
I-WP-HTH_COA02 |  |  |  |  | HTH | Imp. | 2025 | Solid | COA | 1 |  | 210.2674 | 219.5893 | 211.3091 | 211.1024 | 262.9221 | 229.5767 | 215.1717 | 221.465 | 214.2427 | 215.1633 | 223.2167 | 257.2285 | 225.7405 | 222.7314 | 282.624 | 243.49 | 259.1496 | 257.092 | 220.2571 | 214.3127 | 224.2422 | 252.4362 | 255.7858 | 219.7845 | 225.247 | 227.3282 | 239.9101 | 257.4494 | 236.5064 | 274.863 | 221.6363
I-WP-HTH_BIO02 |  |  |  |  | HTH | Imp. | 2025 | Biomass | BIO | 1 |  | 210.2674 | 219.5893 | 211.3091 | 211.1024 | 262.9221 | 229.5767 | 215.1717 | 221.465 | 214.2427 | 215.1633 | 223.2167 | 257.2285 | 225.7405 | 222.7314 | 282.624 | 243.49 | 259.1496 | 257.092 | 220.2571 | 214.3127 | 224.2422 | 252.4362 | 255.7858 | 219.7845 | 225.247 | 227.3282 | 239.9101 | 257.4494 | 236.5064 | 274.863 | 221.6363
I-WP-HTH_ELC02 |  |  |  | High temperature heat | HTH | Imp. | 2030 | Electricity | ELC | 1 |  | 189.2407 | 197.6304 | 190.1782 | 189.9921 | 236.6299 | 206.6191 | 193.6546 | 199.3185 | 192.8184 | 193.647 | 200.895 | 231.5057 | 203.1665 | 200.4582 | 254.3616 | 219.141 | 233.2347 | 231.3828 | 198.2314 | 192.8814 | 201.818 | 227.1926 | 230.2072 | 197.806 | 202.7223 | 204.5954 | 215.9191 | 231.7045 | 212.8558 | 247.3767 | 199.4727
I-WP-HTH_GAS02 |  |  |  |  | HTH | Imp. | 2030 | Gas | GAS | 1 |  | 189.2407 | 197.6304 | 190.1782 | 189.9921 | 236.6299 | 206.6191 | 193.6546 | 199.3185 | 192.8184 | 193.647 | 200.895 | 231.5057 | 203.1665 | 200.4582 | 254.3616 | 219.141 | 233.2347 | 231.3828 | 198.2314 | 192.8814 | 201.818 | 227.1926 | 230.2072 | 197.806 | 202.7223 | 204.5954 | 215.9191 | 231.7045 | 212.8558 | 247.3767 | 199.4727
I-WP-HTH_HET02 |  |  |  |  | HTH | Imp. | 2030 | Heat | HET | 1 |  | 189.2407 | 197.6304 | 190.1782 | 189.9921 | 236.6299 | 206.6191 | 193.6546 | 199.3185 | 192.8184 | 193.647 | 200.895 | 231.5057 | 203.1665 | 200.4582 | 254.3616 | 219.141 | 233.2347 | 231.3828 | 198.2314 | 192.8814 | 201.818 | 227.1926 | 230.2072 | 197.806 | 202.7223 | 204.5954 | 215.9191 | 231.7045 | 212.8558 | 247.3767 | 199.4727
I-WP-HTH_OIL02 |  |  |  |  | HTH | Imp. | 2030 | Liquid | OIL | 1 |  | 189.2407 | 197.6304 | 190.1782 | 189.9921 | 236.6299 | 206.6191 | 193.6546 | 199.3185 | 192.8184 | 193.647 | 200.895 | 231.5057 | 203.1665 | 200.4582 | 254.3616 | 219.141 | 233.2347 | 231.3828 | 198.2314 | 192.8814 | 201.818 | 227.1926 | 230.2072 | 197.806 | 202.7223 | 204.5954 | 215.9191 | 231.7045 | 212.8558 | 247.3767 | 199.4727
I-WP-HTH_COA02 |  |  |  |  | HTH | Imp. | 2030 | Solid | COA | 1 |  | 189.2407 | 197.6304 | 190.1782 | 189.9921 | 236.6299 | 206.6191 | 193.6546 | 199.3185 | 192.8184 | 193.647 | 200.895 | 231.5057 | 203.1665 | 200.4582 | 254.3616 | 219.141 | 233.2347 | 231.3828 | 198.2314 | 192.8814 | 201.818 | 227.1926 | 230.2072 | 197.806 | 202.7223 | 204.5954 | 215.9191 | 231.7045 | 212.8558 | 247.3767 | 199.4727
I-WP-HTH_BIO02 |  |  |  |  | HTH | Imp. | 2030 | Biomass | BIO | 1 |  | 189.2407 | 197.6304 | 190.1782 | 189.9921 | 236.6299 | 206.6191 | 193.6546 | 199.3185 | 192.8184 | 193.647 | 200.895 | 231.5057 | 203.1665 | 200.4582 | 254.3616 | 219.141 | 233.2347 | 231.3828 | 198.2314 | 192.8814 | 201.818 | 227.1926 | 230.2072 | 197.806 | 202.7223 | 204.5954 | 215.9191 | 231.7045 | 212.8558 | 247.3767 | 199.4727
I-WP-HTH_ELC02 |  |  |  | High temperature heat | HTH | Imp. | 2050 | Electricity | ELC | 1 |  | 168.214 | 175.6714 | 169.0473 | 168.8819 | 210.3377 | 183.6614 | 172.1374 | 177.172 | 171.3942 | 172.1307 | 178.5734 | 205.7828 | 180.5924 | 178.1851 | 226.0992 | 194.792 | 207.3197 | 205.6736 | 176.2057 | 171.4501 | 179.3938 | 201.949 | 204.6286 | 175.8276 | 180.1976 | 181.8626 | 191.9281 | 205.9596 | 189.2051 | 219.8904 | 177.3091
I-WP-HTH_GAS02 |  |  |  |  | HTH | Imp. | 2050 | Gas | GAS | 1 |  | 168.214 | 175.6714 | 169.0473 | 168.8819 | 210.3377 | 183.6614 | 172.1374 | 177.172 | 171.3942 | 172.1307 | 178.5734 | 205.7828 | 180.5924 | 178.1851 | 226.0992 | 194.792 | 207.3197 | 205.6736 | 176.2057 | 171.4501 | 179.3938 | 201.949 | 204.6286 | 175.8276 | 180.1976 | 181.8626 | 191.9281 | 205.9596 | 189.2051 | 219.8904 | 177.3091
I-WP-HTH_HET02 |  |  |  |  | HTH | Imp. | 2050 | Heat | HET | 1 |  | 168.214 | 175.6714 | 169.0473 | 168.8819 | 210.3377 | 183.6614 | 172.1374 | 177.172 | 171.3942 | 172.1307 | 178.5734 | 205.7828 | 180.5924 | 178.1851 | 226.0992 | 194.792 | 207.3197 | 205.6736 | 176.2057 | 171.4501 | 179.3938 | 201.949 | 204.6286 | 175.8276 | 180.1976 | 181.8626 | 191.9281 | 205.9596 | 189.2051 | 219.8904 | 177.3091
I-WP-HTH_OIL02 |  |  |  |  | HTH | Imp. | 2050 | Liquid | OIL | 1 |  | 168.214 | 175.6714 | 169.0473 | 168.8819 | 210.3377 | 183.6614 | 172.1374 | 177.172 | 171.3942 | 172.1307 | 178.5734 | 205.7828 | 180.5924 | 178.1851 | 226.0992 | 194.792 | 207.3197 | 205.6736 | 176.2057 | 171.4501 | 179.3938 | 201.949 | 204.6286 | 175.8276 | 180.1976 | 181.8626 | 191.9281 | 205.9596 | 189.2051 | 219.8904 | 177.3091
I-WP-HTH_COA02 |  |  |  |  | HTH | Imp. | 2050 | Solid | COA | 1 |  | 168.214 | 175.6714 | 169.0473 | 168.8819 | 210.3377 | 183.6614 | 172.1374 | 177.172 | 171.3942 | 172.1307 | 178.5734 | 205.7828 | 180.5924 | 178.1851 | 226.0992 | 194.792 | 207.3197 | 205.6736 | 176.2057 | 171.4501 | 179.3938 | 201.949 | 204.6286 | 175.8276 | 180.1976 | 181.8626 | 191.9281 | 205.9596 | 189.2051 | 219.8904 | 177.3091
I-WP-HTH_BIO02 |  |  |  |  | HTH | Imp. | 2050 | Biomass | BIO | 1 |  | 168.214 | 175.6714 | 169.0473 | 168.8819 | 210.3377 | 183.6614 | 172.1374 | 177.172 | 171.3942 | 172.1307 | 178.5734 | 205.7828 | 180.5924 | 178.1851 | 226.0992 | 194.792 | 207.3197 | 205.6736 | 176.2057 | 171.4501 | 179.3938 | 201.949 | 204.6286 | 175.8276 | 180.1976 | 181.8626 | 191.9281 | 205.9596 | 189.2051 | 219.8904 | 177.3091
I-WP-HTH_ELC03 |  |  |  | High temperature heat | HTH | Adv. | 2030 | Electricity | ELC | 1 |  | 1015.6169 | 1060.6427 | 1020.6484 | 1019.6498 | 1269.9452 | 1108.8832 | 1039.3052 | 1069.7027 | 1034.8179 | 1039.2647 | 1078.1634 | 1242.4446 | 1090.3538 | 1075.8192 | 1365.1076 | 1176.0859 | 1251.7238 | 1241.785 | 1063.8681 | 1035.1558 | 1083.1169 | 1219.2973 | 1235.4759 | 1061.5854 | 1087.9699 | 1098.0224 | 1158.7948 | 1243.5117 | 1142.3544 | 1327.6213 | 1070.5301
I-WP-HTH_GAS03 |  |  |  |  | HTH | Adv. | 2030 | Gas | GAS | 1 |  | 1015.6169 | 1060.6427 | 1020.6484 | 1019.6498 | 1269.9452 | 1108.8832 | 1039.3052 | 1069.7027 | 1034.8179 | 1039.2647 | 1078.1634 | 1242.4446 | 1090.3538 | 1075.8192 | 1365.1076 | 1176.0859 | 1251.7238 | 1241.785 | 1063.8681 | 1035.1558 | 1083.1169 | 1219.2973 | 1235.4759 | 1061.5854 | 1087.9699 | 1098.0224 | 1158.7948 | 1243.5117 | 1142.3544 | 1327.6213 | 1070.5301
I-WP-HTH_HET03 |  |  |  |  | HTH | Adv. | 2030 | Heat | HET | 1 |  | 1015.6169 | 1060.6427 | 1020.6484 | 1019.6498 | 1269.9452 | 1108.8832 | 1039.3052 | 1069.7027 | 1034.8179 | 1039.2647 | 1078.1634 | 1242.4446 | 1090.3538 | 1075.8192 | 1365.1076 | 1176.0859 | 1251.7238 | 1241.785 | 1063.8681 | 1035.1558 | 1083.1169 | 1219.2973 | 1235.4759 | 1061.5854 | 1087.9699 | 1098.0224 | 1158.7948 | 1243.5117 | 1142.3544 | 1327.6213 | 1070.5301
I-WP-HTH_OIL03 |  |  |  |  | HTH | Adv. | 2030 | Liquid | OIL | 1 |  | 1015.6169 | 1060.6427 | 1020.6484 | 1019.6498 | 1269.9452 | 1108.8832 | 1039.3052 | 1069.7027 | 1034.8179 | 1039.2647 | 1078.1634 | 1242.4446 | 1090.3538 | 1075.8192 | 1365.1076 | 1176.0859 | 1251.7238 | 1241.785 | 1063.8681 | 1035.1558 | 1083.1169 | 1219.2973 | 1235.4759 | 1061.5854 | 1087.9699 | 1098.0224 | 1158.7948 | 1243.5117 | 1142.3544 | 1327.6213 | 1070.5301
I-WP-HTH_COA03 |  |  |  |  | HTH | Adv. | 2030 | Solid | COA | 1 |  | 1015.6169 | 1060.6427 | 1020.6484 | 1019.6498 | 1269.9452 | 1108.8832 | 1039.3052 | 1069.7027 | 1034.8179 | 1039.2647 | 1078.1634 | 1242.4446 | 1090.3538 | 1075.8192 | 1365.1076 | 1176.0859 | 1251.7238 | 1241.785 | 1063.8681 | 1035.1558 | 1083.1169 | 1219.2973 | 1235.4759 | 1061.5854 | 1087.9699 | 1098.0224 | 1158.7948 | 1243.5117 | 1142.3544 | 1327.6213 | 1070.5301
I-WP-HTH_BIO03 |  |  |  |  | HTH | Adv. | 2030 | Biomass | BIO | 1 |  | 1015.6169 | 1060.6427 | 1020.6484 | 1019.6498 | 1269.9452 | 1108.8832 | 1039.3052 | 1069.7027 | 1034.8179 | 1039.2647 | 1078.1634 | 1242.4446 | 1090.3538 | 1075.8192 | 1365.1076 | 1176.0859 | 1251.7238 | 1241.785 | 1063.8681 | 1035.1558 | 1083.1169 | 1219.2973 | 1235.4759 | 1061.5854 | 1087.9699 | 1098.0224 | 1158.7948 | 1243.5117 | 1142.3544 | 1327.6213 | 1070.5301
I-WP-HTH_H2G03 |  |  |  |  | HTH | Adv. | 2030 | Hydrogen | H2G | 1 |  | 1015.6169 | 1060.6427 | 1020.6484 | 1019.6498 | 1269.9452 | 1108.8832 | 1039.3052 | 1069.7027 | 1034.8179 | 1039.2647 | 1078.1634 | 1242.4446 | 1090.3538 | 1075.8192 | 1365.1076 | 1176.0859 | 1251.7238 | 1241.785 | 1063.8681 | 1035.1558 | 1083.1169 | 1219.2973 | 1235.4759 | 1061.5854 | 1087.9699 | 1098.0224 | 1158.7948 | 1243.5117 | 1142.3544 | 1327.6213 | 1070.5301
I-WP-HTH_ELC03 |  |  |  | High temperature heat | HTH | Adv. | 2050 | Electricity | ELC | 1 |  | 705.8044 | 737.095 | 709.301 | 708.607 | 882.5501 | 770.6199 | 722.2666 | 743.3914 | 719.1481 | 722.2384 | 749.2711 | 863.4385 | 757.7428 | 747.642 | 948.6834 | 817.3225 | 869.8872 | 862.9802 | 739.3366 | 719.3829 | 752.7135 | 847.3523 | 858.5957 | 737.7502 | 756.0861 | 763.0722 | 805.306 | 864.1801 | 793.8807 | 922.6322 | 743.9663
I-WP-HTH_GAS03 |  |  |  |  | HTH | Adv. | 2050 | Gas | GAS | 1 |  | 705.8044 | 737.095 | 709.301 | 708.607 | 882.5501 | 770.6199 | 722.2666 | 743.3914 | 719.1481 | 722.2384 | 749.2711 | 863.4385 | 757.7428 | 747.642 | 948.6834 | 817.3225 | 869.8872 | 862.9802 | 739.3366 | 719.3829 | 752.7135 | 847.3523 | 858.5957 | 737.7502 | 756.0861 | 763.0722 | 805.306 | 864.1801 | 793.8807 | 922.6322 | 743.9663
I-WP-HTH_HET03 |  |  |  |  | HTH | Adv. | 2050 | Heat | HET | 1 |  | 705.8044 | 737.095 | 709.301 | 708.607 | 882.5501 | 770.6199 | 722.2666 | 743.3914 | 719.1481 | 722.2384 | 749.2711 | 863.4385 | 757.7428 | 747.642 | 948.6834 | 817.3225 | 869.8872 | 862.9802 | 739.3366 | 719.3829 | 752.7135 | 847.3523 | 858.5957 | 737.7502 | 756.0861 | 763.0722 | 805.306 | 864.1801 | 793.8807 | 922.6322 | 743.9663
I-WP-HTH_OIL03 |  |  |  |  | HTH | Adv. | 2050 | Liquid | OIL | 1 |  | 705.8044 | 737.095 | 709.301 | 708.607 | 882.5501 | 770.6199 | 722.2666 | 743.3914 | 719.1481 | 722.2384 | 749.2711 | 863.4385 | 757.7428 | 747.642 | 948.6834 | 817.3225 | 869.8872 | 862.9802 | 739.3366 | 719.3829 | 752.7135 | 847.3523 | 858.5957 | 737.7502 | 756.0861 | 763.0722 | 805.306 | 864.1801 | 793.8807 | 922.6322 | 743.9663
I-WP-HTH_COA03 |  |  |  |  | HTH | Adv. | 2050 | Solid | COA | 1 |  | 705.8044 | 737.095 | 709.301 | 708.607 | 882.5501 | 770.6199 | 722.2666 | 743.3914 | 719.1481 | 722.2384 | 749.2711 | 863.4385 | 757.7428 | 747.642 | 948.6834 | 817.3225 | 869.8872 | 862.9802 | 739.3366 | 719.3829 | 752.7135 | 847.3523 | 858.5957 | 737.7502 | 756.0861 | 763.0722 | 805.306 | 864.1801 | 793.8807 | 922.6322 | 743.9663
I-WP-HTH_BIO03 |  |  |  |  | HTH | Adv. | 2050 | Biomass | BIO | 1 |  | 705.8044 | 737.095 | 709.301 | 708.607 | 882.5501 | 770.6199 | 722.2666 | 743.3914 | 719.1481 | 722.2384 | 749.2711 | 863.4385 | 757.7428 | 747.642 | 948.6834 | 817.3225 | 869.8872 | 862.9802 | 739.3366 | 719.3829 | 752.7135 | 847.3523 | 858.5957 | 737.7502 | 756.0861 | 763.0722 | 805.306 | 864.1801 | 793.8807 | 922.6322 | 743.9663
I-WP-HTH_H2G03 |  |  |  |  | HTH | Adv. | 2050 | Hydrogen | H2G | 1 |  | 705.8044 | 737.095 | 709.301 | 708.607 | 882.5501 | 770.6199 | 722.2666 | 743.3914 | 719.1481 | 722.2384 | 749.2711 | 863.4385 | 757.7428 | 747.642 | 948.6834 | 817.3225 | 869.8872 | 862.9802 | 739.3366 | 719.3829 | 752.7135 | 847.3523 | 858.5957 | 737.7502 | 756.0861 | 763.0722 | 805.306 | 864.1801 | 793.8807 | 922.6322 | 743.9663
I-WP-LTH_ELC01 |  |  |  | Low temperature heat | LTH | Ord. | 2020 | Electricity | ELC | 1 |  | 630.8023 | 658.7679 | 633.9274 | 633.3071 | 788.7662 | 688.7302 | 645.5152 | 664.3951 | 642.7281 | 645.49 | 669.6501 | 771.6856 | 677.2216 | 668.1941 | 847.8719 | 730.47 | 777.4489 | 771.2759 | 660.7713 | 642.938 | 672.7267 | 757.3087 | 767.3573 | 659.3534 | 675.7409 | 681.9846 | 719.7304 | 772.3483 | 709.5193 | 824.5891 | 664.909
I-WP-LTH_GAS01 |  |  |  |  | LTH | Ord. | 2020 | Gas | GAS | 1 |  | 630.8023 | 658.7679 | 633.9274 | 633.3071 | 788.7662 | 688.7302 | 645.5152 | 664.3951 | 642.7281 | 645.49 | 669.6501 | 771.6856 | 677.2216 | 668.1941 | 847.8719 | 730.47 | 777.4489 | 771.2759 | 660.7713 | 642.938 | 672.7267 | 757.3087 | 767.3573 | 659.3534 | 675.7409 | 681.9846 | 719.7304 | 772.3483 | 709.5193 | 824.5891 | 664.909
I-WP-LTH_HET01 |  |  |  |  | LTH | Ord. | 2020 | Heat | HET | 1 |  | 630.8023 | 658.7679 | 633.9274 | 633.3071 | 788.7662 | 688.7302 | 645.5152 | 664.3951 | 642.7281 | 645.49 | 669.6501 | 771.6856 | 677.2216 | 668.1941 | 847.8719 | 730.47 | 777.4489 | 771.2759 | 660.7713 | 642.938 | 672.7267 | 757.3087 | 767.3573 | 659.3534 | 675.7409 | 681.9846 | 719.7304 | 772.3483 | 709.5193 | 824.5891 | 664.909
I-WP-LTH_OIL01 |  |  |  |  | LTH | Ord. | 2020 | Liquid | OIL | 1 |  | 630.8023 | 658.7679 | 633.9274 | 633.3071 | 788.7662 | 688.7302 | 645.5152 | 664.3951 | 642.7281 | 645.49 | 669.6501 | 771.6856 | 677.2216 | 668.1941 | 847.8719 | 730.47 | 777.4489 | 771.2759 | 660.7713 | 642.938 | 672.7267 | 757.3087 | 767.3573 | 659.3534 | 675.7409 | 681.9846 | 719.7304 | 772.3483 | 709.5193 | 824.5891 | 664.909
I-WP-LTH_COA01 |  |  |  |  | LTH | Ord. | 2020 | Solid | COA | 1 |  | 630.8023 | 658.7679 | 633.9274 | 633.3071 | 788.7662 | 688.7302 | 645.5152 | 664.3951 | 642.7281 | 645.49 | 669.6501 | 771.6856 | 677.2216 | 668.1941 | 847.8719 | 730.47 | 777.4489 | 771.2759 | 660.7713 | 642.938 | 672.7267 | 757.3087 | 767.3573 | 659.3534 | 675.7409 | 681.9846 | 719.7304 | 772.3483 | 709.5193 | 824.5891 | 664.909
I-WP-LTH_BIO01 |  |  |  |  | LTH | Ord. | 2020 | Biomass | BIO | 1 |  | 630.8023 | 658.7679 | 633.9274 | 633.3071 | 788.7662 | 688.7302 | 645.5152 | 664.3951 | 642.7281 | 645.49 | 669.6501 | 771.6856 | 677.2216 | 668.1941 | 847.8719 | 730.47 | 777.4489 | 771.2759 | 660.7713 | 642.938 | 672.7267 | 757.3087 | 767.3573 | 659.3534 | 675.7409 | 681.9846 | 719.7304 | 772.3483 | 709.5193 | 824.5891 | 664.909
I-WP-LTH_ELC02 |  |  |  | Low temperature heat | LTH | Imp. | 2025 | Electricity | ELC | 1 |  | 630.8023 | 658.7679 | 633.9274 | 633.3071 | 788.7662 | 688.7302 | 645.5152 | 664.3951 | 642.7281 | 645.49 | 669.6501 | 771.6856 | 677.2216 | 668.1941 | 847.8719 | 730.47 | 777.4489 | 771.2759 | 660.7713 | 642.938 | 672.7267 | 757.3087 | 767.3573 | 659.3534 | 675.7409 | 681.9846 | 719.7304 | 772.3483 | 709.5193 | 824.5891 | 664.909
I-WP-LTH_GAS02 |  |  |  |  | LTH | Imp. | 2025 | Gas | GAS | 1 |  | 630.8023 | 658.7679 | 633.9274 | 633.3071 | 788.7662 | 688.7302 | 645.5152 | 664.3951 | 642.7281 | 645.49 | 669.6501 | 771.6856 | 677.2216 | 668.1941 | 847.8719 | 730.47 | 777.4489 | 771.2759 | 660.7713 | 642.938 | 672.7267 | 757.3087 | 767.3573 | 659.3534 | 675.7409 | 681.9846 | 719.7304 | 772.3483 | 709.5193 | 824.5891 | 664.909
I-WP-LTH_HET02 |  |  |  |  | LTH | Imp. | 2025 | Heat | HET | 1 |  | 630.8023 | 658.7679 | 633.9274 | 633.3071 | 788.7662 | 688.7302 | 645.5152 | 664.3951 | 642.7281 | 645.49 | 669.6501 | 771.6856 | 677.2216 | 668.1941 | 847.8719 | 730.47 | 777.4489 | 771.2759 | 660.7713 | 642.938 | 672.7267 | 757.3087 | 767.3573 | 659.3534 | 675.7409 | 681.9846 | 719.7304 | 772.3483 | 709.5193 | 824.5891 | 664.909
I-WP-LTH_OIL02 |  |  |  |  | LTH | Imp. | 2025 | Liquid | OIL | 1 |  | 630.8023 | 658.7679 | 633.9274 | 633.3071 | 788.7662 | 688.7302 | 645.5152 | 664.3951 | 642.7281 | 645.49 | 669.6501 | 771.6856 | 677.2216 | 668.1941 | 847.8719 | 730.47 | 777.4489 | 771.2759 | 660.7713 | 642.938 | 672.7267 | 757.3087 | 767.3573 | 659.3534 | 675.7409 | 681.9846 | 719.7304 | 772.3483 | 709.5193 | 824.5891 | 664.909
I-WP-LTH_COA02 |  |  |  |  | LTH | Imp. | 2025 | Solid | COA | 1 |  | 630.8023 | 658.7679 | 633.9274 | 633.3071 | 788.7662 | 688.7302 | 645.5152 | 664.3951 | 642.7281 | 645.49 | 669.6501 | 771.6856 | 677.2216 | 668.1941 | 847.8719 | 730.47 | 777.4489 | 771.2759 | 660.7713 | 642.938 | 672.7267 | 757.3087 | 767.3573 | 659.3534 | 675.7409 | 681.9846 | 719.7304 | 772.3483 | 709.5193 | 824.5891 | 664.909
I-WP-LTH_BIO02 |  |  |  |  | LTH | Imp. | 2025 | Biomass | BIO | 1 |  | 630.8023 | 658.7679 | 633.9274 | 633.3071 | 788.7662 | 688.7302 | 645.5152 | 664.3951 | 642.7281 | 645.49 | 669.6501 | 771.6856 | 677.2216 | 668.1941 | 847.8719 | 730.47 | 777.4489 | 771.2759 | 660.7713 | 642.938 | 672.7267 | 757.3087 | 767.3573 | 659.3534 | 675.7409 | 681.9846 | 719.7304 | 772.3483 | 709.5193 | 824.5891 | 664.909
I-WP-LTH_ELC02 |  |  |  | Low temperature heat | LTH | Imp. | 2030 | Electricity | ELC | 1 |  | 568.3529 | 593.5499 | 571.1685 | 570.6097 | 710.6784 | 620.5459 | 581.6092 | 598.62 | 579.098 | 581.5865 | 603.3548 | 695.2887 | 610.1766 | 602.0429 | 763.9326 | 658.1535 | 700.4815 | 694.9196 | 595.3549 | 579.2871 | 606.1268 | 682.3352 | 691.3889 | 594.0775 | 608.8426 | 614.4681 | 648.4771 | 695.8859 | 639.2769 | 742.9547 | 599.083
I-WP-LTH_GAS02 |  |  |  |  | LTH | Imp. | 2030 | Gas | GAS | 1 |  | 568.3529 | 593.5499 | 571.1685 | 570.6097 | 710.6784 | 620.5459 | 581.6092 | 598.62 | 579.098 | 581.5865 | 603.3548 | 695.2887 | 610.1766 | 602.0429 | 763.9326 | 658.1535 | 700.4815 | 694.9196 | 595.3549 | 579.2871 | 606.1268 | 682.3352 | 691.3889 | 594.0775 | 608.8426 | 614.4681 | 648.4771 | 695.8859 | 639.2769 | 742.9547 | 599.083
I-WP-LTH_HET02 |  |  |  |  | LTH | Imp. | 2030 | Heat | HET | 1 |  | 568.3529 | 593.5499 | 571.1685 | 570.6097 | 710.6784 | 620.5459 | 581.6092 | 598.62 | 579.098 | 581.5865 | 603.3548 | 695.2887 | 610.1766 | 602.0429 | 763.9326 | 658.1535 | 700.4815 | 694.9196 | 595.3549 | 579.2871 | 606.1268 | 682.3352 | 691.3889 | 594.0775 | 608.8426 | 614.4681 | 648.4771 | 695.8859 | 639.2769 | 742.9547 | 599.083
I-WP-LTH_OIL02 |  |  |  |  | LTH | Imp. | 2030 | Liquid | OIL | 1 |  | 568.3529 | 593.5499 | 571.1685 | 570.6097 | 710.6784 | 620.5459 | 581.6092 | 598.62 | 579.098 | 581.5865 | 603.3548 | 695.2887 | 610.1766 | 602.0429 | 763.9326 | 658.1535 | 700.4815 | 694.9196 | 595.3549 | 579.2871 | 606.1268 | 682.3352 | 691.3889 | 594.0775 | 608.8426 | 614.4681 | 648.4771 | 695.8859 | 639.2769 | 742.9547 | 599.083
I-WP-LTH_COA02 |  |  |  |  | LTH | Imp. | 2030 | Solid | COA | 1 |  | 568.3529 | 593.5499 | 571.1685 | 570.6097 | 710.6784 | 620.5459 | 581.6092 | 598.62 | 579.098 | 581.5865 | 603.3548 | 695.2887 | 610.1766 | 602.0429 | 763.9326 | 658.1535 | 700.4815 | 694.9196 | 595.3549 | 579.2871 | 606.1268 | 682.3352 | 691.3889 | 594.0775 | 608.8426 | 614.4681 | 648.4771 | 695.8859 | 639.2769 | 742.9547 | 599.083
I-WP-LTH_BIO02 |  |  |  |  | LTH | Imp. | 2030 | Biomass | BIO | 1 |  | 568.3529 | 593.5499 | 571.1685 | 570.6097 | 710.6784 | 620.5459 | 581.6092 | 598.62 | 579.098 | 581.5865 | 603.3548 | 695.2887 | 610.1766 | 602.0429 | 763.9326 | 658.1535 | 700.4815 | 694.9196 | 595.3549 | 579.2871 | 606.1268 | 682.3352 | 691.3889 | 594.0775 | 608.8426 | 614.4681 | 648.4771 | 695.8859 | 639.2769 | 742.9547 | 599.083
I-WP-LTH_ELC02 |  |  |  | Low temperature heat | LTH | Imp. | 2050 | Electricity | ELC | 1 |  | 504.0818 | 526.4294 | 506.579 | 506.0834 | 630.3127 | 550.3727 | 515.839 | 530.9262 | 513.6118 | 515.8189 | 535.1255 | 616.6633 | 541.176 | 533.962 | 677.5447 | 583.7274 | 621.2689 | 616.3359 | 528.0303 | 513.7795 | 537.584 | 605.1746 | 613.2045 | 526.8973 | 539.9928 | 544.9821 | 575.1453 | 617.1929 | 566.9854 | 658.9391 | 531.3368
I-WP-LTH_GAS02 |  |  |  |  | LTH | Imp. | 2050 | Gas | GAS | 1 |  | 504.0818 | 526.4294 | 506.579 | 506.0834 | 630.3127 | 550.3727 | 515.839 | 530.9262 | 513.6118 | 515.8189 | 535.1255 | 616.6633 | 541.176 | 533.962 | 677.5447 | 583.7274 | 621.2689 | 616.3359 | 528.0303 | 513.7795 | 537.584 | 605.1746 | 613.2045 | 526.8973 | 539.9928 | 544.9821 | 575.1453 | 617.1929 | 566.9854 | 658.9391 | 531.3368
I-WP-LTH_HET02 |  |  |  |  | LTH | Imp. | 2050 | Heat | HET | 1 |  | 504.0818 | 526.4294 | 506.579 | 506.0834 | 630.3127 | 550.3727 | 515.839 | 530.9262 | 513.6118 | 515.8189 | 535.1255 | 616.6633 | 541.176 | 533.962 | 677.5447 | 583.7274 | 621.2689 | 616.3359 | 528.0303 | 513.7795 | 537.584 | 605.1746 | 613.2045 | 526.8973 | 539.9928 | 544.9821 | 575.1453 | 617.1929 | 566.9854 | 658.9391 | 531.3368
I-WP-LTH_OIL02 |  |  |  |  | LTH | Imp. | 2050 | Liquid | OIL | 1 |  | 504.0818 | 526.4294 | 506.579 | 506.0834 | 630.3127 | 550.3727 | 515.839 | 530.9262 | 513.6118 | 515.8189 | 535.1255 | 616.6633 | 541.176 | 533.962 | 677.5447 | 583.7274 | 621.2689 | 616.3359 | 528.0303 | 513.7795 | 537.584 | 605.1746 | 613.2045 | 526.8973 | 539.9928 | 544.9821 | 575.1453 | 617.1929 | 566.9854 | 658.9391 | 531.3368
I-WP-LTH_COA02 |  |  |  |  | LTH | Imp. | 2050 | Solid | COA | 1 |  | 504.0818 | 526.4294 | 506.579 | 506.0834 | 630.3127 | 550.3727 | 515.839 | 530.9262 | 513.6118 | 515.8189 | 535.1255 | 616.6633 | 541.176 | 533.962 | 677.5447 | 583.7274 | 621.2689 | 616.3359 | 528.0303 | 513.7795 | 537.584 | 605.1746 | 613.2045 | 526.8973 | 539.9928 | 544.9821 | 575.1453 | 617.1929 | 566.9854 | 658.9391 | 531.3368
I-WP-LTH_BIO02 |  |  |  |  | LTH | Imp. | 2050 | Biomass | BIO | 1 |  | 504.0818 | 526.4294 | 506.579 | 506.0834 | 630.3127 | 550.3727 | 515.839 | 530.9262 | 513.6118 | 515.8189 | 535.1255 | 616.6633 | 541.176 | 533.962 | 677.5447 | 583.7274 | 621.2689 | 616.3359 | 528.0303 | 513.7795 | 537.584 | 605.1746 | 613.2045 | 526.8973 | 539.9928 | 544.9821 | 575.1453 | 617.1929 | 566.9854 | 658.9391 | 531.3368
I-WP-LTH_ELC03 |  |  |  | Low temperature heat | LTH | Adv. | 2030 | Electricity | ELC | 1 |  | 1154.617 | 1205.8051 | 1160.337 | 1159.2018 | 1443.7533 | 1260.6479 | 1181.5473 | 1216.1051 | 1176.4459 | 1181.5012 | 1225.7238 | 1412.4889 | 1239.5825 | 1223.0587 | 1551.9399 | 1337.0481 | 1423.0381 | 1411.739 | 1209.472 | 1176.83 | 1231.3551 | 1386.1736 | 1404.5665 | 1206.8768 | 1236.8724 | 1248.3007 | 1317.3905 | 1413.702 | 1298.7001 | 1509.3231 | 1217.0457
I-WP-LTH_GAS03 |  |  |  |  | LTH | Adv. | 2030 | Gas | GAS | 1 |  | 1154.617 | 1205.8051 | 1160.337 | 1159.2018 | 1443.7533 | 1260.6479 | 1181.5473 | 1216.1051 | 1176.4459 | 1181.5012 | 1225.7238 | 1412.4889 | 1239.5825 | 1223.0587 | 1551.9399 | 1337.0481 | 1423.0381 | 1411.739 | 1209.472 | 1176.83 | 1231.3551 | 1386.1736 | 1404.5665 | 1206.8768 | 1236.8724 | 1248.3007 | 1317.3905 | 1413.702 | 1298.7001 | 1509.3231 | 1217.0457
I-WP-LTH_HET03 |  |  |  |  | LTH | Adv. | 2030 | Heat | HET | 1 |  | 1154.617 | 1205.8051 | 1160.337 | 1159.2018 | 1443.7533 | 1260.6479 | 1181.5473 | 1216.1051 | 1176.4459 | 1181.5012 | 1225.7238 | 1412.4889 | 1239.5825 | 1223.0587 | 1551.9399 | 1337.0481 | 1423.0381 | 1411.739 | 1209.472 | 1176.83 | 1231.3551 | 1386.1736 | 1404.5665 | 1206.8768 | 1236.8724 | 1248.3007 | 1317.3905 | 1413.702 | 1298.7001 | 1509.3231 | 1217.0457
I-WP-LTH_OIL03 |  |  |  |  | LTH | Adv. | 2030 | Liquid | OIL | 1 |  | 1154.617 | 1205.8051 | 1160.337 | 1159.2018 | 1443.7533 | 1260.6479 | 1181.5473 | 1216.1051 | 1176.4459 | 1181.5012 | 1225.7238 | 1412.4889 | 1239.5825 | 1223.0587 | 1551.9399 | 1337.0481 | 1423.0381 | 1411.739 | 1209.472 | 1176.83 | 1231.3551 | 1386.1736 | 1404.5665 | 1206.8768 | 1236.8724 | 1248.3007 | 1317.3905 | 1413.702 | 1298.7001 | 1509.3231 | 1217.0457
I-WP-LTH_COA03 |  |  |  |  | LTH | Adv. | 2030 | Solid | COA | 1 |  | 1154.617 | 1205.8051 | 1160.337 | 1159.2018 | 1443.7533 | 1260.6479 | 1181.5473 | 1216.1051 | 1176.4459 | 1181.5012 | 1225.7238 | 1412.4889 | 1239.5825 | 1223.0587 | 1551.9399 | 1337.0481 | 1423.0381 | 1411.739 | 1209.472 | 1176.83 | 1231.3551 | 1386.1736 | 1404.5665 | 1206.8768 | 1236.8724 | 1248.3007 | 1317.3905 | 1413.702 | 1298.7001 | 1509.3231 | 1217.0457
I-WP-LTH_BIO03 |  |  |  |  | LTH | Adv. | 2030 | Biomass | BIO | 1 |  | 1154.617 | 1205.8051 | 1160.337 | 1159.2018 | 1443.7533 | 1260.6479 | 1181.5473 | 1216.1051 | 1176.4459 | 1181.5012 | 1225.7238 | 1412.4889 | 1239.5825 | 1223.0587 | 1551.9399 | 1337.0481 | 1423.0381 | 1411.739 | 1209.472 | 1176.83 | 1231.3551 | 1386.1736 | 1404.5665 | 1206.8768 | 1236.8724 | 1248.3007 | 1317.3905 | 1413.702 | 1298.7001 | 1509.3231 | 1217.0457
I-WP-LTH_H2G03 |  |  |  |  | LTH | Adv. | 2030 | Hydrogen | H2G | 1 |  | 1154.617 | 1205.8051 | 1160.337 | 1159.2018 | 1443.7533 | 1260.6479 | 1181.5473 | 1216.1051 | 1176.4459 | 1181.5012 | 1225.7238 | 1412.4889 | 1239.5825 | 1223.0587 | 1551.9399 | 1337.0481 | 1423.0381 | 1411.739 | 1209.472 | 1176.83 | 1231.3551 | 1386.1736 | 1404.5665 | 1206.8768 | 1236.8724 | 1248.3007 | 1317.3905 | 1413.702 | 1298.7001 | 1509.3231 | 1217.0457
I-WP-LTH_ELC03 |  |  |  | Low temperature heat | LTH | Adv. | 2050 | Electricity | ELC | 1 |  | 987.8134 | 1031.6065 | 992.7071 | 991.7359 | 1235.1792 | 1078.5264 | 1010.8532 | 1040.4186 | 1006.4888 | 1010.8138 | 1048.6477 | 1208.4314 | 1060.5043 | 1046.3676 | 1327.7365 | 1143.8894 | 1217.4567 | 1207.7899 | 1034.7437 | 1006.8174 | 1053.4655 | 1185.9179 | 1201.6536 | 1032.5234 | 1058.1857 | 1067.963 | 1127.0716 | 1209.4693 | 1111.0813 | 1291.2764 | 1041.2233
I-WP-LTH_GAS03 |  |  |  |  | LTH | Adv. | 2050 | Gas | GAS | 1 |  | 987.8134 | 1031.6065 | 992.7071 | 991.7359 | 1235.1792 | 1078.5264 | 1010.8532 | 1040.4186 | 1006.4888 | 1010.8138 | 1048.6477 | 1208.4314 | 1060.5043 | 1046.3676 | 1327.7365 | 1143.8894 | 1217.4567 | 1207.7899 | 1034.7437 | 1006.8174 | 1053.4655 | 1185.9179 | 1201.6536 | 1032.5234 | 1058.1857 | 1067.963 | 1127.0716 | 1209.4693 | 1111.0813 | 1291.2764 | 1041.2233
I-WP-LTH_HET03 |  |  |  |  | LTH | Adv. | 2050 | Heat | HET | 1 |  | 987.8134 | 1031.6065 | 992.7071 | 991.7359 | 1235.1792 | 1078.5264 | 1010.8532 | 1040.4186 | 1006.4888 | 1010.8138 | 1048.6477 | 1208.4314 | 1060.5043 | 1046.3676 | 1327.7365 | 1143.8894 | 1217.4567 | 1207.7899 | 1034.7437 | 1006.8174 | 1053.4655 | 1185.9179 | 1201.6536 | 1032.5234 | 1058.1857 | 1067.963 | 1127.0716 | 1209.4693 | 1111.0813 | 1291.2764 | 1041.2233
I-WP-LTH_OIL03 |  |  |  |  | LTH | Adv. | 2050 | Liquid | OIL | 1 |  | 987.8134 | 1031.6065 | 992.7071 | 991.7359 | 1235.1792 | 1078.5264 | 1010.8532 | 1040.4186 | 1006.4888 | 1010.8138 | 1048.6477 | 1208.4314 | 1060.5043 | 1046.3676 | 1327.7365 | 1143.8894 | 1217.4567 | 1207.7899 | 1034.7437 | 1006.8174 | 1053.4655 | 1185.9179 | 1201.6536 | 1032.5234 | 1058.1857 | 1067.963 | 1127.0716 | 1209.4693 | 1111.0813 | 1291.2764 | 1041.2233
I-WP-LTH_COA03 |  |  |  |  | LTH | Adv. | 2050 | Solid | COA | 1 |  | 987.8134 | 1031.6065 | 992.7071 | 991.7359 | 1235.1792 | 1078.5264 | 1010.8532 | 1040.4186 | 1006.4888 | 1010.8138 | 1048.6477 | 1208.4314 | 1060.5043 | 1046.3676 | 1327.7365 | 1143.8894 | 1217.4567 | 1207.7899 | 1034.7437 | 1006.8174 | 1053.4655 | 1185.9179 | 1201.6536 | 1032.5234 | 1058.1857 | 1067.963 | 1127.0716 | 1209.4693 | 1111.0813 | 1291.2764 | 1041.2233
I-WP-LTH_BIO03 |  |  |  |  | LTH | Adv. | 2050 | Biomass | BIO | 1 |  | 987.8134 | 1031.6065 | 992.7071 | 991.7359 | 1235.1792 | 1078.5264 | 1010.8532 | 1040.4186 | 1006.4888 | 1010.8138 | 1048.6477 | 1208.4314 | 1060.5043 | 1046.3676 | 1327.7365 | 1143.8894 | 1217.4567 | 1207.7899 | 1034.7437 | 1006.8174 | 1053.4655 | 1185.9179 | 1201.6536 | 1032.5234 | 1058.1857 | 1067.963 | 1127.0716 | 1209.4693 | 1111.0813 | 1291.2764 | 1041.2233
I-WP-LTH_H2G03 |  |  |  |  | LTH | Adv. | 2050 | Hydrogen | H2G | 1 |  | 987.8134 | 1031.6065 | 992.7071 | 991.7359 | 1235.1792 | 1078.5264 | 1010.8532 | 1040.4186 | 1006.4888 | 1010.8138 | 1048.6477 | 1208.4314 | 1060.5043 | 1046.3676 | 1327.7365 | 1143.8894 | 1217.4567 | 1207.7899 | 1034.7437 | 1006.8174 | 1053.4655 | 1185.9179 | 1201.6536 | 1032.5234 | 1058.1857 | 1067.963 | 1127.0716 | 1209.4693 | 1111.0813 | 1291.2764 | 1041.2233
I-WP-MDR_ELC01 |  |  |  | Machine drive | MDR | Ord. | 2020 | Electricity | ELC | 1 |  | 595.7578 | 622.1697 | 598.7092 | 598.1234 | 744.9459 | 650.4675 | 609.6532 | 627.4843 | 607.021 | 609.6294 | 632.4473 | 728.8141 | 639.5982 | 631.0722 | 800.7679 | 689.8883 | 734.2573 | 728.4272 | 624.0617 | 607.2192 | 635.353 | 715.236 | 724.7263 | 622.7227 | 638.1998 | 644.0966 | 679.7454 | 729.4401 | 670.1015 | 778.7786 | 627.9696
I-WP-MDR_ELC02 |  |  |  | Machine drive | MDR | Imp. | 2025 | Electricity | ELC | 1 |  | 595.7578 | 622.1697 | 598.7092 | 598.1234 | 744.9459 | 650.4675 | 609.6532 | 627.4843 | 607.021 | 609.6294 | 632.4473 | 728.8141 | 639.5982 | 631.0722 | 800.7679 | 689.8883 | 734.2573 | 728.4272 | 624.0617 | 607.2192 | 635.353 | 715.236 | 724.7263 | 622.7227 | 638.1998 | 644.0966 | 679.7454 | 729.4401 | 670.1015 | 778.7786 | 627.9696
I-WP-MDR_ELC02 |  |  |  | Machine drive | MDR | Imp. | 2030 | Electricity | ELC | 1 |  | 529.0329 | 552.4867 | 531.6537 | 531.1336 | 661.512 | 577.6151 | 541.3721 | 557.2061 | 539.0347 | 541.3509 | 561.6132 | 647.1869 | 567.9632 | 560.3921 | 711.0819 | 612.6208 | 652.0205 | 646.8434 | 554.1668 | 539.2107 | 564.1935 | 635.1296 | 643.557 | 552.9778 | 566.7214 | 571.9577 | 603.6139 | 647.7428 | 595.0502 | 691.5554 | 557.637
I-WP-MDR_ELC02 |  |  |  | Machine drive | MDR | Imp. | 2050 | Electricity | ELC | 1 |  | 483.0468 | 504.4619 | 485.4399 | 484.9649 | 604.0102 | 527.406 | 494.3134 | 508.7711 | 492.1792 | 494.2941 | 512.7951 | 590.9304 | 518.5931 | 511.6802 | 649.2713 | 559.3689 | 595.3438 | 590.6167 | 505.996 | 492.3399 | 515.1511 | 579.9211 | 587.616 | 504.9103 | 517.4593 | 522.2405 | 551.1449 | 591.4379 | 543.3256 | 631.4421 | 509.1646
I-WP-MDR_ELC03 |  |  |  | Machine drive | MDR | Adv. | 2030 | Electricity | ELC | 1 |  | 1900.5636 | 1984.822 | 1909.9791 | 1908.1104 | 2376.498 | 2075.0964 | 1944.8924 | 2001.7765 | 1936.4952 | 1944.8165 | 2017.6093 | 2325.035 | 2040.4216 | 2013.2225 | 2554.5792 | 2200.8554 | 2342.3997 | 2323.8007 | 1990.8579 | 1937.1275 | 2026.8789 | 2281.7187 | 2311.9943 | 1986.5862 | 2035.9605 | 2054.7722 | 2168.4979 | 2327.032 | 2137.7323 | 2484.4296 | 2003.3247
I-WP-MDR_ELC03 |  |  |  | Machine drive | MDR | Adv. | 2050 | Electricity | ELC | 1 |  | 1150.2607 | 1201.2556 | 1155.9591 | 1154.8281 | 1438.306 | 1255.8915 | 1177.0894 | 1211.5168 | 1172.0072 | 1177.0434 | 1221.0992 | 1407.1596 | 1234.9056 | 1218.4442 | 1546.0845 | 1332.0035 | 1417.669 | 1406.4125 | 1204.9087 | 1172.3899 | 1226.7093 | 1380.9436 | 1399.2671 | 1202.3233 | 1232.2057 | 1243.5909 | 1312.42 | 1408.3682 | 1293.8001 | 1503.6285 | 1212.4538
I-WP-OTS_ELC01 |  |  |  | Other services | OTS | Ord. | 2020 | Electricity | ELC | 1 |  | 595.7578 | 622.1697 | 598.7092 | 598.1234 | 744.9459 | 650.4675 | 609.6532 | 627.4843 | 607.021 | 609.6294 | 632.4473 | 728.8141 | 639.5982 | 631.0722 | 800.7679 | 689.8883 | 734.2573 | 728.4272 | 624.0617 | 607.2192 | 635.353 | 715.236 | 724.7263 | 622.7227 | 638.1998 | 644.0966 | 679.7454 | 729.4401 | 670.1015 | 778.7786 | 627.9696
I-WP-OTS_GAS01 |  |  |  |  | OTS | Ord. | 2020 | Gas | GAS | 1 |  | 595.7578 | 622.1697 | 598.7092 | 598.1234 | 744.9459 | 650.4675 | 609.6532 | 627.4843 | 607.021 | 609.6294 | 632.4473 | 728.8141 | 639.5982 | 631.0722 | 800.7679 | 689.8883 | 734.2573 | 728.4272 | 624.0617 | 607.2192 | 635.353 | 715.236 | 724.7263 | 622.7227 | 638.1998 | 644.0966 | 679.7454 | 729.4401 | 670.1015 | 778.7786 | 627.9696
I-WP-OTS_HET01 |  |  |  |  | OTS | Ord. | 2020 | Heat | HET | 1 |  | 595.7578 | 622.1697 | 598.7092 | 598.1234 | 744.9459 | 650.4675 | 609.6532 | 627.4843 | 607.021 | 609.6294 | 632.4473 | 728.8141 | 639.5982 | 631.0722 | 800.7679 | 689.8883 | 734.2573 | 728.4272 | 624.0617 | 607.2192 | 635.353 | 715.236 | 724.7263 | 622.7227 | 638.1998 | 644.0966 | 679.7454 | 729.4401 | 670.1015 | 778.7786 | 627.9696
I-WP-OTS_OIL01 |  |  |  |  | OTS | Ord. | 2020 | Liquid | OIL | 1 |  | 595.7578 | 622.1697 | 598.7092 | 598.1234 | 744.9459 | 650.4675 | 609.6532 | 627.4843 | 607.021 | 609.6294 | 632.4473 | 728.8141 | 639.5982 | 631.0722 | 800.7679 | 689.8883 | 734.2573 | 728.4272 | 624.0617 | 607.2192 | 635.353 | 715.236 | 724.7263 | 622.7227 | 638.1998 | 644.0966 | 679.7454 | 729.4401 | 670.1015 | 778.7786 | 627.9696
I-WP-OTS_COA01 |  |  |  |  | OTS | Ord. | 2020 | Solid | COA | 1 |  | 595.7578 | 622.1697 | 598.7092 | 598.1234 | 744.9459 | 650.4675 | 609.6532 | 627.4843 | 607.021 | 609.6294 | 632.4473 | 728.8141 | 639.5982 | 631.0722 | 800.7679 | 689.8883 | 734.2573 | 728.4272 | 624.0617 | 607.2192 | 635.353 | 715.236 | 724.7263 | 622.7227 | 638.1998 | 644.0966 | 679.7454 | 729.4401 | 670.1015 | 778.7786 | 627.9696
I-WP-OTS_BIO01 |  |  |  |  | OTS | Ord. | 2020 | Biomass | BIO | 1 |  | 595.7578 | 622.1697 | 598.7092 | 598.1234 | 744.9459 | 650.4675 | 609.6532 | 627.4843 | 607.021 | 609.6294 | 632.4473 | 728.8141 | 639.5982 | 631.0722 | 800.7679 | 689.8883 | 734.2573 | 728.4272 | 624.0617 | 607.2192 | 635.353 | 715.236 | 724.7263 | 622.7227 | 638.1998 | 644.0966 | 679.7454 | 729.4401 | 670.1015 | 778.7786 | 627.9696
I-WP-OTS_ELC02 |  |  |  | Other services | OTS | Imp. | 2025 | Electricity | ELC | 1 |  | 595.7578 | 622.1697 | 598.7092 | 598.1234 | 744.9459 | 650.4675 | 609.6532 | 627.4843 | 607.021 | 609.6294 | 632.4473 | 728.8141 | 639.5982 | 631.0722 | 800.7679 | 689.8883 | 734.2573 | 728.4272 | 624.0617 | 607.2192 | 635.353 | 715.236 | 724.7263 | 622.7227 | 638.1998 | 644.0966 | 679.7454 | 729.4401 | 670.1015 | 778.7786 | 627.9696
I-WP-OTS_GAS02 |  |  |  |  | OTS | Imp. | 2025 | Gas | GAS | 1 |  | 595.7578 | 622.1697 | 598.7092 | 598.1234 | 744.9459 | 650.4675 | 609.6532 | 627.4843 | 607.021 | 609.6294 | 632.4473 | 728.8141 | 639.5982 | 631.0722 | 800.7679 | 689.8883 | 734.2573 | 728.4272 | 624.0617 | 607.2192 | 635.353 | 715.236 | 724.7263 | 622.7227 | 638.1998 | 644.0966 | 679.7454 | 729.4401 | 670.1015 | 778.7786 | 627.9696
I-WP-OTS_HET02 |  |  |  |  | OTS | Imp. | 2025 | Heat | HET | 1 |  | 595.7578 | 622.1697 | 598.7092 | 598.1234 | 744.9459 | 650.4675 | 609.6532 | 627.4843 | 607.021 | 609.6294 | 632.4473 | 728.8141 | 639.5982 | 631.0722 | 800.7679 | 689.8883 | 734.2573 | 728.4272 | 624.0617 | 607.2192 | 635.353 | 715.236 | 724.7263 | 622.7227 | 638.1998 | 644.0966 | 679.7454 | 729.4401 | 670.1015 | 778.7786 | 627.9696
I-WP-OTS_OIL02 |  |  |  |  | OTS | Imp. | 2025 | Liquid | OIL | 1 |  | 595.7578 | 622.1697 | 598.7092 | 598.1234 | 744.9459 | 650.4675 | 609.6532 | 627.4843 | 607.021 | 609.6294 | 632.4473 | 728.8141 | 639.5982 | 631.0722 | 800.7679 | 689.8883 | 734.2573 | 728.4272 | 624.0617 | 607.2192 | 635.353 | 715.236 | 724.7263 | 622.7227 | 638.1998 | 644.0966 | 679.7454 | 729.4401 | 670.1015 | 778.7786 | 627.9696
I-WP-OTS_COA02 |  |  |  |  | OTS | Imp. | 2025 | Solid | COA | 1 |  | 595.7578 | 622.1697 | 598.7092 | 598.1234 | 744.9459 | 650.4675 | 609.6532 | 627.4843 | 607.021 | 609.6294 | 632.4473 | 728.8141 | 639.5982 | 631.0722 | 800.7679 | 689.8883 | 734.2573 | 728.4272 | 624.0617 | 607.2192 | 635.353 | 715.236 | 724.7263 | 622.7227 | 638.1998 | 644.0966 | 679.7454 | 729.4401 | 670.1015 | 778.7786 | 627.9696
I-WP-OTS_BIO02 |  |  |  |  | OTS | Imp. | 2025 | Biomass | BIO | 1 |  | 595.7578 | 622.1697 | 598.7092 | 598.1234 | 744.9459 | 650.4675 | 609.6532 | 627.4843 | 607.021 | 609.6294 | 632.4473 | 728.8141 | 639.5982 | 631.0722 | 800.7679 | 689.8883 | 734.2573 | 728.4272 | 624.0617 | 607.2192 | 635.353 | 715.236 | 724.7263 | 622.7227 | 638.1998 | 644.0966 | 679.7454 | 729.4401 | 670.1015 | 778.7786 | 627.9696
I-WP-OTS_ELC02 |  |  |  | Other services | OTS | Imp. | 2030 | Electricity | ELC | 1 |  | 529.0329 | 552.4867 | 531.6537 | 531.1336 | 661.512 | 577.6151 | 541.3721 | 557.2061 | 539.0347 | 541.3509 | 561.6132 | 647.1869 | 567.9632 | 560.3921 | 711.0819 | 612.6208 | 652.0205 | 646.8434 | 554.1668 | 539.2107 | 564.1935 | 635.1296 | 643.557 | 552.9778 | 566.7214 | 571.9577 | 603.6139 | 647.7428 | 595.0502 | 691.5554 | 557.637
I-WP-OTS_GAS02 |  |  |  |  | OTS | Imp. | 2030 | Gas | GAS | 1 |  | 529.0329 | 552.4867 | 531.6537 | 531.1336 | 661.512 | 577.6151 | 541.3721 | 557.2061 | 539.0347 | 541.3509 | 561.6132 | 647.1869 | 567.9632 | 560.3921 | 711.0819 | 612.6208 | 652.0205 | 646.8434 | 554.1668 | 539.2107 | 564.1935 | 635.1296 | 643.557 | 552.9778 | 566.7214 | 571.9577 | 603.6139 | 647.7428 | 595.0502 | 691.5554 | 557.637
I-WP-OTS_HET02 |  |  |  |  | OTS | Imp. | 2030 | Heat | HET | 1 |  | 529.0329 | 552.4867 | 531.6537 | 531.1336 | 661.512 | 577.6151 | 541.3721 | 557.2061 | 539.0347 | 541.3509 | 561.6132 | 647.1869 | 567.9632 | 560.3921 | 711.0819 | 612.6208 | 652.0205 | 646.8434 | 554.1668 | 539.2107 | 564.1935 | 635.1296 | 643.557 | 552.9778 | 566.7214 | 571.9577 | 603.6139 | 647.7428 | 595.0502 | 691.5554 | 557.637
I-WP-OTS_OIL02 |  |  |  |  | OTS | Imp. | 2030 | Liquid | OIL | 1 |  | 529.0329 | 552.4867 | 531.6537 | 531.1336 | 661.512 | 577.6151 | 541.3721 | 557.2061 | 539.0347 | 541.3509 | 561.6132 | 647.1869 | 567.9632 | 560.3921 | 711.0819 | 612.6208 | 652.0205 | 646.8434 | 554.1668 | 539.2107 | 564.1935 | 635.1296 | 643.557 | 552.9778 | 566.7214 | 571.9577 | 603.6139 | 647.7428 | 595.0502 | 691.5554 | 557.637
I-WP-OTS_COA02 |  |  |  |  | OTS | Imp. | 2030 | Solid | COA | 1 |  | 529.0329 | 552.4867 | 531.6537 | 531.1336 | 661.512 | 577.6151 | 541.3721 | 557.2061 | 539.0347 | 541.3509 | 561.6132 | 647.1869 | 567.9632 | 560.3921 | 711.0819 | 612.6208 | 652.0205 | 646.8434 | 554.1668 | 539.2107 | 564.1935 | 635.1296 | 643.557 | 552.9778 | 566.7214 | 571.9577 | 603.6139 | 647.7428 | 595.0502 | 691.5554 | 557.637
I-WP-OTS_BIO02 |  |  |  |  | OTS | Imp. | 2030 | Biomass | BIO | 1 |  | 529.0329 | 552.4867 | 531.6537 | 531.1336 | 661.512 | 577.6151 | 541.3721 | 557.2061 | 539.0347 | 541.3509 | 561.6132 | 647.1869 | 567.9632 | 560.3921 | 711.0819 | 612.6208 | 652.0205 | 646.8434 | 554.1668 | 539.2107 | 564.1935 | 635.1296 | 643.557 | 552.9778 | 566.7214 | 571.9577 | 603.6139 | 647.7428 | 595.0502 | 691.5554 | 557.637
I-WP-OTS_ELC02 |  |  |  | Other services | OTS | Imp. | 2050 | Electricity | ELC | 1 |  | 483.0468 | 504.4619 | 485.4399 | 484.9649 | 604.0102 | 527.406 | 494.3134 | 508.7711 | 492.1792 | 494.2941 | 512.7951 | 590.9304 | 518.5931 | 511.6802 | 649.2713 | 559.3689 | 595.3438 | 590.6167 | 505.996 | 492.3399 | 515.1511 | 579.9211 | 587.616 | 504.9103 | 517.4593 | 522.2405 | 551.1449 | 591.4379 | 543.3256 | 631.4421 | 509.1646
I-WP-OTS_GAS02 |  |  |  |  | OTS | Imp. | 2050 | Gas | GAS | 1 |  | 483.0468 | 504.4619 | 485.4399 | 484.9649 | 604.0102 | 527.406 | 494.3134 | 508.7711 | 492.1792 | 494.2941 | 512.7951 | 590.9304 | 518.5931 | 511.6802 | 649.2713 | 559.3689 | 595.3438 | 590.6167 | 505.996 | 492.3399 | 515.1511 | 579.9211 | 587.616 | 504.9103 | 517.4593 | 522.2405 | 551.1449 | 591.4379 | 543.3256 | 631.4421 | 509.1646
I-WP-OTS_HET02 |  |  |  |  | OTS | Imp. | 2050 | Heat | HET | 1 |  | 483.0468 | 504.4619 | 485.4399 | 484.9649 | 604.0102 | 527.406 | 494.3134 | 508.7711 | 492.1792 | 494.2941 | 512.7951 | 590.9304 | 518.5931 | 511.6802 | 649.2713 | 559.3689 | 595.3438 | 590.6167 | 505.996 | 492.3399 | 515.1511 | 579.9211 | 587.616 | 504.9103 | 517.4593 | 522.2405 | 551.1449 | 591.4379 | 543.3256 | 631.4421 | 509.1646
I-WP-OTS_OIL02 |  |  |  |  | OTS | Imp. | 2050 | Liquid | OIL | 1 |  | 483.0468 | 504.4619 | 485.4399 | 484.9649 | 604.0102 | 527.406 | 494.3134 | 508.7711 | 492.1792 | 494.2941 | 512.7951 | 590.9304 | 518.5931 | 511.6802 | 649.2713 | 559.3689 | 595.3438 | 590.6167 | 505.996 | 492.3399 | 515.1511 | 579.9211 | 587.616 | 504.9103 | 517.4593 | 522.2405 | 551.1449 | 591.4379 | 543.3256 | 631.4421 | 509.1646
I-WP-OTS_COA02 |  |  |  |  | OTS | Imp. | 2050 | Solid | COA | 1 |  | 483.0468 | 504.4619 | 485.4399 | 484.9649 | 604.0102 | 527.406 | 494.3134 | 508.7711 | 492.1792 | 494.2941 | 512.7951 | 590.9304 | 518.5931 | 511.6802 | 649.2713 | 559.3689 | 595.3438 | 590.6167 | 505.996 | 492.3399 | 515.1511 | 579.9211 | 587.616 | 504.9103 | 517.4593 | 522.2405 | 551.1449 | 591.4379 | 543.3256 | 631.4421 | 509.1646
I-WP-OTS_BIO02 |  |  |  |  | OTS | Imp. | 2050 | Biomass | BIO | 1 |  | 483.0468 | 504.4619 | 485.4399 | 484.9649 | 604.0102 | 527.406 | 494.3134 | 508.7711 | 492.1792 | 494.2941 | 512.7951 | 590.9304 | 518.5931 | 511.6802 | 649.2713 | 559.3689 | 595.3438 | 590.6167 | 505.996 | 492.3399 | 515.1511 | 579.9211 | 587.616 | 504.9103 | 517.4593 | 522.2405 | 551.1449 | 591.4379 | 543.3256 | 631.4421 | 509.1646
I-WP-OTS_ELC03 |  |  |  | Other services | OTS | Adv. | 2030 | Electricity | ELC | 1 |  | 1900.5636 | 1984.822 | 1909.9791 | 1908.1104 | 2376.498 | 2075.0964 | 1944.8924 | 2001.7765 | 1936.4952 | 1944.8165 | 2017.6093 | 2325.035 | 2040.4216 | 2013.2225 | 2554.5792 | 2200.8554 | 2342.3997 | 2323.8007 | 1990.8579 | 1937.1275 | 2026.8789 | 2281.7187 | 2311.9943 | 1986.5862 | 2035.9605 | 2054.7722 | 2168.4979 | 2327.032 | 2137.7323 | 2484.4296 | 2003.3247
I-WP-OTS_GAS03 |  |  |  |  | OTS | Adv. | 2030 | Gas | GAS | 1 |  | 1900.5636 | 1984.822 | 1909.9791 | 1908.1104 | 2376.498 | 2075.0964 | 1944.8924 | 2001.7765 | 1936.4952 | 1944.8165 | 2017.6093 | 2325.035 | 2040.4216 | 2013.2225 | 2554.5792 | 2200.8554 | 2342.3997 | 2323.8007 | 1990.8579 | 1937.1275 | 2026.8789 | 2281.7187 | 2311.9943 | 1986.5862 | 2035.9605 | 2054.7722 | 2168.4979 | 2327.032 | 2137.7323 | 2484.4296 | 2003.3247
I-WP-OTS_HET03 |  |  |  |  | OTS | Adv. | 2030 | Heat | HET | 1 |  | 1900.5636 | 1984.822 | 1909.9791 | 1908.1104 | 2376.498 | 2075.0964 | 1944.8924 | 2001.7765 | 1936.4952 | 1944.8165 | 2017.6093 | 2325.035 | 2040.4216 | 2013.2225 | 2554.5792 | 2200.8554 | 2342.3997 | 2323.8007 | 1990.8579 | 1937.1275 | 2026.8789 | 2281.7187 | 2311.9943 | 1986.5862 | 2035.9605 | 2054.7722 | 2168.4979 | 2327.032 | 2137.7323 | 2484.4296 | 2003.3247
I-WP-OTS_OIL03 |  |  |  |  | OTS | Adv. | 2030 | Liquid | OIL | 1 |  | 1900.5636 | 1984.822 | 1909.9791 | 1908.1104 | 2376.498 | 2075.0964 | 1944.8924 | 2001.7765 | 1936.4952 | 1944.8165 | 2017.6093 | 2325.035 | 2040.4216 | 2013.2225 | 2554.5792 | 2200.8554 | 2342.3997 | 2323.8007 | 1990.8579 | 1937.1275 | 2026.8789 | 2281.7187 | 2311.9943 | 1986.5862 | 2035.9605 | 2054.7722 | 2168.4979 | 2327.032 | 2137.7323 | 2484.4296 | 2003.3247
I-WP-OTS_COA03 |  |  |  |  | OTS | Adv. | 2030 | Solid | COA | 1 |  | 1900.5636 | 1984.822 | 1909.9791 | 1908.1104 | 2376.498 | 2075.0964 | 1944.8924 | 2001.7765 | 1936.4952 | 1944.8165 | 2017.6093 | 2325.035 | 2040.4216 | 2013.2225 | 2554.5792 | 2200.8554 | 2342.3997 | 2323.8007 | 1990.8579 | 1937.1275 | 2026.8789 | 2281.7187 | 2311.9943 | 1986.5862 | 2035.9605 | 2054.7722 | 2168.4979 | 2327.032 | 2137.7323 | 2484.4296 | 2003.3247
I-WP-OTS_BIO03 |  |  |  |  | OTS | Adv. | 2030 | Biomass | BIO | 1 |  | 1900.5636 | 1984.822 | 1909.9791 | 1908.1104 | 2376.498 | 2075.0964 | 1944.8924 | 2001.7765 | 1936.4952 | 1944.8165 | 2017.6093 | 2325.035 | 2040.4216 | 2013.2225 | 2554.5792 | 2200.8554 | 2342.3997 | 2323.8007 | 1990.8579 | 1937.1275 | 2026.8789 | 2281.7187 | 2311.9943 | 1986.5862 | 2035.9605 | 2054.7722 | 2168.4979 | 2327.032 | 2137.7323 | 2484.4296 | 2003.3247
I-WP-OTS_ELC03 |  |  |  | Other services | OTS | Adv. | 2050 | Electricity | ELC | 1 |  | 1150.2607 | 1201.2556 | 1155.9591 | 1154.8281 | 1438.306 | 1255.8915 | 1177.0894 | 1211.5168 | 1172.0072 | 1177.0434 | 1221.0992 | 1407.1596 | 1234.9056 | 1218.4442 | 1546.0845 | 1332.0035 | 1417.669 | 1406.4125 | 1204.9087 | 1172.3899 | 1226.7093 | 1380.9436 | 1399.2671 | 1202.3233 | 1232.2057 | 1243.5909 | 1312.42 | 1408.3682 | 1293.8001 | 1503.6285 | 1212.4538
I-WP-OTS_GAS03 |  |  |  |  | OTS | Adv. | 2050 | Gas | GAS | 1 |  | 1150.2607 | 1201.2556 | 1155.9591 | 1154.8281 | 1438.306 | 1255.8915 | 1177.0894 | 1211.5168 | 1172.0072 | 1177.0434 | 1221.0992 | 1407.1596 | 1234.9056 | 1218.4442 | 1546.0845 | 1332.0035 | 1417.669 | 1406.4125 | 1204.9087 | 1172.3899 | 1226.7093 | 1380.9436 | 1399.2671 | 1202.3233 | 1232.2057 | 1243.5909 | 1312.42 | 1408.3682 | 1293.8001 | 1503.6285 | 1212.4538
I-WP-OTS_HET03 |  |  |  |  | OTS | Adv. | 2050 | Heat | HET | 1 |  | 1150.2607 | 1201.2556 | 1155.9591 | 1154.8281 | 1438.306 | 1255.8915 | 1177.0894 | 1211.5168 | 1172.0072 | 1177.0434 | 1221.0992 | 1407.1596 | 1234.9056 | 1218.4442 | 1546.0845 | 1332.0035 | 1417.669 | 1406.4125 | 1204.9087 | 1172.3899 | 1226.7093 | 1380.9436 | 1399.2671 | 1202.3233 | 1232.2057 | 1243.5909 | 1312.42 | 1408.3682 | 1293.8001 | 1503.6285 | 1212.4538
I-WP-OTS_OIL03 |  |  |  |  | OTS | Adv. | 2050 | Liquid | OIL | 1 |  | 1150.2607 | 1201.2556 | 1155.9591 | 1154.8281 | 1438.306 | 1255.8915 | 1177.0894 | 1211.5168 | 1172.0072 | 1177.0434 | 1221.0992 | 1407.1596 | 1234.9056 | 1218.4442 | 1546.0845 | 1332.0035 | 1417.669 | 1406.4125 | 1204.9087 | 1172.3899 | 1226.7093 | 1380.9436 | 1399.2671 | 1202.3233 | 1232.2057 | 1243.5909 | 1312.42 | 1408.3682 | 1293.8001 | 1503.6285 | 1212.4538
I-WP-OTS_COA03 |  |  |  |  | OTS | Adv. | 2050 | Solid | COA | 1 |  | 1150.2607 | 1201.2556 | 1155.9591 | 1154.8281 | 1438.306 | 1255.8915 | 1177.0894 | 1211.5168 | 1172.0072 | 1177.0434 | 1221.0992 | 1407.1596 | 1234.9056 | 1218.4442 | 1546.0845 | 1332.0035 | 1417.669 | 1406.4125 | 1204.9087 | 1172.3899 | 1226.7093 | 1380.9436 | 1399.2671 | 1202.3233 | 1232.2057 | 1243.5909 | 1312.42 | 1408.3682 | 1293.8001 | 1503.6285 | 1212.4538
I-WP-OTS_BIO03 |  |  |  |  | OTS | Adv. | 2050 | Biomass | BIO | 1 |  | 1150.2607 | 1201.2556 | 1155.9591 | 1154.8281 | 1438.306 | 1255.8915 | 1177.0894 | 1211.5168 | 1172.0072 | 1177.0434 | 1221.0992 | 1407.1596 | 1234.9056 | 1218.4442 | 1546.0845 | 1332.0035 | 1417.669 | 1406.4125 | 1204.9087 | 1172.3899 | 1226.7093 | 1380.9436 | 1399.2671 | 1202.3233 | 1232.2057 | 1243.5909 | 1312.42 | 1408.3682 | 1293.8001 | 1503.6285 | 1212.4538
Table 6- Fuel shares
|  |  |  | Type of process | Code | Innovation level |  | Fuel | Code |  |  | AFE | AFN | AFZ | AFW | ANZ | ARG | ASC | ASE | ASO | ASR | BRA | CAN | CHN | ENE | ENW | EUE | EUW | GBR | IDN | IND | IRN | JPN | KOR | LAM | MEA | MEX | RUS | SAU | TUR | USA | ZAF
All processes
High temperature heat | HTH | Ordinary | I-WP-HTH_COA01 | High temperature heat | HTH | Ord. |  | COA | INDCOA |  |  | 0% | 0% | 100% | 0% | 100% | 0% | 100% | 0% | 0% | 0% | 0% | 0% | 0% | 100% | 0% | 100% | 100% | 0% | 0% | 0% | 0% | 0% | 0% | 100% | 0% | 0% | 0% | 0% | 100% | 0% | 0%
High temperature heat | HTH | Ordinary | I-WP-HTH_GAS01 |  |  |  |  | GAS | INDGAS |  |  | 0% | 0% | 0% | 100% | 98.48% | 0% | 100% | 3.669% | 0% | 97.27% | 0% | 100% | 0% | 94.68% | 0% | 95.61% | 96.83% | 89.3% | 0% | 0% | 0% | 92.21% | 100% | 42.04% | 0% | 0% | 99.31% | 0% | 100% | 89.45% | 0%
High temperature heat | HTH | Ordinary | I-WP-HTH_OIL01 |  |  |  |  | OIL | INDOIL |  |  | 0% | 100% | 100% | 0% | 2.27% | 0% | 100% | 99.97% | 0% | 100% | 0% | 100% | 100% | 100% | 0% | 40.42% | 15.21% | 100% | 0% | 0% | 0% | 100% | 100% | 100% | 0% | 0% | 100% | 0% | 100% | 97.22% | 100%
High temperature heat | HTH | Ordinary | I-WP-HTH_BIO01 |  |  |  |  | BIO | INDBIO |  |  | 0% | 100% | 0% | 100% | 0% | 0% | 100% | 0% | 0% | 0% | 0% | 0% | 100% | 99.43% | 0% | 100% | 93.32% | 0% | 0% | 0% | 0% | 0% | 93.87% | 100% | 0% | 0% | 7.42% | 0% | 0% | 0% | 0%
High temperature heat | HTH | Ordinary | I-WP-HTH_OIL01 |  |  |  |  | OIL | INDBLQ |  |  | 0% | 0% | 0% | 0% | 97.73% | 0% | 0% | 0.02732% | 0% | 0% | 0% | 0% | 0% | 0% | 0% | 59.58% | 84.79% | 0% | 0% | 0% | 0% | 0% | 0% | 0% | 0% | 0% | 0% | 0% | 0% | 2.776% | 0%
High temperature heat | HTH | Ordinary | I-WP-HTH_GAS01 |  |  |  |  | GAS | INDBGS |  |  | 0% | 0% | 0% | 0% | 0% | 0% | 0% | 0% | 0% | 0% | 0% | 0% | 0% | 0% | 0% | 0.4921% | 0.09584% | 0% | 0% | 0% | 0% | 0% | 0% | 0% | 0% | 0% | 0% | 0% | 0% | 0% | 0%
High temperature heat | HTH | Ordinary | I-WP-HTH_BIO01 |  |  |  |  | BIO | INDWAS |  |  | 0% | 0% | 0% | 0% | 0% | 0% | 0% | 0% | 0% | 0% | 0% | 0% | 0% | 0.5741% | 0% | 0.00125% | 6.678% | 0% | 0% | 0% | 0% | 100% | 6.127% | 0% | 0% | 0% | 92.58% | 0% | 100% | 0% | 0%
High temperature heat | HTH | Ordinary | I-WP-HTH_HET01 |  |  |  |  | HET | INDGEO |  |  | 0% | 0% | 0% | 0% | 0% | 0% | 0% | 0% | 0% | 0% | 0% | 0% | 0% | 0% | 0% | 0.01073% | 0% | 0% | 0% | 0% | 0% | 0% | 0% | 0% | 0% | 0% | 0% | 0% | 0% | 0% | 0%
High temperature heat | HTH | Ordinary | I-WP-HTH_ELC01 |  |  |  |  | ELC | INDSOL | bar: AFE to ZAF
High temperature heat | HTH | Ordinary | I-WP-HTH_ELC01 |  |  |  |  | ELC | INDELC | bar: AFE to ZAF
High temperature heat | HTH | Ordinary | I-WP-HTH_HET01 |  |  |  |  | HET | INDHET |  |  | 0% | 0% | 0% | 0% | 0% | 0% | 100% | 0% | 0% | 0% | 0% | 0% | 0% | 100% | 0% | 99.99% | 100% | 0% | 0% | 0% | 0% | 0% | 100% | 0% | 0% | 0% | 100% | 0% | 0% | 100% | 0%
High temperature heat | HTH | Ordinary | I-WP-HTH_GAS01 |  |  |  |  | GAS | INDLPG |  |  | 0% | 100% | 0% | 0% | 1.521% | 0% | 0% | 96.33% | 0% | 2.728% | 0% | 0% | 100% | 5.322% | 0% | 3.901% | 3.077% | 10.7% | 0% | 0% | 0% | 7.791% | 0% | 57.96% | 0% | 0% | 0.6925% | 0% | 0% | 10.55% | 0%
High temperature heat | HTH | Improved | I-WP-HTH_COA03 | High temperature heat | HTH | Imp. |  | COA | INDCOA |  |  | 0% | 0% | 100% | 0% | 100% | 0% | 100% | 0% | 0% | 0% | 0% | 0% | 0% | 100% | 0% | 100% | 100% | 0% | 0% | 0% | 0% | 0% | 0% | 100% | 0% | 0% | 0% | 0% | 100% | 0% | 0%
High temperature heat | HTH | Improved | I-WP-HTH_GAS03 |  |  |  |  | GAS | INDGAS |  |  | 0% | 0% | 0% | 100% | 98.48% | 0% | 100% | 3.669% | 0% | 97.27% | 0% | 100% | 0% | 94.68% | 0% | 95.61% | 96.83% | 89.3% | 0% | 0% | 0% | 92.21% | 100% | 42.04% | 0% | 0% | 99.31% | 0% | 100% | 89.45% | 0%
High temperature heat | HTH | Improved | I-WP-HTH_OIL03 |  |  |  |  | OIL | INDOIL |  |  | 0% | 100% | 100% | 0% | 2.27% | 0% | 100% | 99.97% | 0% | 100% | 0% | 100% | 100% | 100% | 0% | 40.42% | 15.21% | 100% | 0% | 0% | 0% | 100% | 100% | 100% | 0% | 0% | 100% | 0% | 100% | 97.22% | 100%
High temperature heat | HTH | Improved | I-WP-HTH_BIO03 |  |  |  |  | BIO | INDBIO |  |  | 0% | 100% | 0% | 100% | 0% | 0% | 100% | 0% | 0% | 0% | 0% | 0% | 100% | 99.43% | 0% | 100% | 93.32% | 0% | 0% | 0% | 0% | 0% | 93.87% | 100% | 0% | 0% | 7.42% | 0% | 0% | 0% | 0%
High temperature heat | HTH | Improved | I-WP-HTH_OIL03 |  |  |  |  | OIL | INDBLQ |  |  | 0% | 0% | 0% | 0% | 97.73% | 0% | 0% | 0.02732% | 0% | 0% | 0% | 0% | 0% | 0% | 0% | 59.58% | 84.79% | 0% | 0% | 0% | 0% | 0% | 0% | 0% | 0% | 0% | 0% | 0% | 0% | 2.776% | 0%
High temperature heat | HTH | Improved | I-WP-HTH_GAS03 |  |  |  |  | GAS | INDBGS |  |  | 0% | 0% | 0% | 0% | 0% | 0% | 0% | 0% | 0% | 0% | 0% | 0% | 0% | 0% | 0% | 0.4921% | 0.09584% | 0% | 0% | 0% | 0% | 0% | 0% | 0% | 0% | 0% | 0% | 0% | 0% | 0% | 0%
High temperature heat | HTH | Improved | I-WP-HTH_BIO03 |  |  |  |  | BIO | INDWAS |  |  | 0% | 0% | 0% | 0% | 0% | 0% | 0% | 0% | 0% | 0% | 0% | 0% | 0% | 0.5741% | 0% | 0.00125% | 6.678% | 0% | 0% | 0% | 0% | 100% | 6.127% | 0% | 0% | 0% | 92.58% | 0% | 100% | 0% | 0%
High temperature heat | HTH | Improved | I-WP-HTH_HET03 |  |  |  |  | HET | INDGEO |  |  | 0% | 0% | 0% | 0% | 0% | 0% | 0% | 0% | 0% | 0% | 0% | 0% | 0% | 0% | 0% | 0.01073% | 0% | 0% | 0% | 0% | 0% | 0% | 0% | 0% | 0% | 0% | 0% | 0% | 0% | 0% | 0%
High temperature heat | HTH | Improved | I-WP-HTH_ELC03 |  |  |  |  | ELC | INDSOL | bar: AFE to ZAF
High temperature heat | HTH | Improved | I-WP-HTH_ELC03 |  |  |  |  | ELC | INDELC | bar: AFE to ZAF
High temperature heat | HTH | Improved | I-WP-HTH_HET03 |  |  |  |  | HET | INDHET |  |  | 0% | 0% | 0% | 0% | 0% | 0% | 100% | 0% | 0% | 0% | 0% | 0% | 0% | 100% | 0% | 99.99% | 100% | 0% | 0% | 0% | 0% | 0% | 100% | 0% | 0% | 0% | 100% | 0% | 0% | 100% | 0%
High temperature heat | HTH | Improved | I-WP-HTH_GAS03 |  |  |  |  | GAS | INDLPG |  |  | 0% | 100% | 0% | 0% | 1.521% | 0% | 0% | 96.33% | 0% | 2.728% | 0% | 0% | 100% | 5.322% | 0% | 3.901% | 3.077% | 10.7% | 0% | 0% | 0% | 7.791% | 0% | 57.96% | 0% | 0% | 0.6925% | 0% | 0% | 10.55% | 0%
High temperature heat | HTH | Advanced | I-WP-HTH_COA03 | High temperature heat | HTH | Adv. |  | COA | INDCOA |  |  | 0% | 0% | 100% | 0% | 100% | 0% | 100% | 0% | 0% | 0% | 0% | 0% | 0% | 100% | 0% | 100% | 100% | 0% | 0% | 0% | 0% | 0% | 0% | 100% | 0% | 0% | 0% | 0% | 100% | 0% | 0%
High temperature heat | HTH | Advanced | I-WP-HTH_GAS03 |  |  |  |  | GAS | INDGAS |  |  | 0% | 0% | 0% | 100% | 98.48% | 0% | 100% | 3.669% | 0% | 97.27% | 0% | 100% | 0% | 94.68% | 0% | 95.61% | 96.83% | 89.3% | 0% | 0% | 0% | 92.21% | 100% | 42.04% | 0% | 0% | 99.31% | 0% | 100% | 89.45% | 0%
High temperature heat | HTH | Advanced | I-WP-HTH_OIL03 |  |  |  |  | OIL | INDOIL |  |  | 0% | 100% | 100% | 0% | 2.27% | 0% | 100% | 99.97% | 0% | 100% | 0% | 100% | 100% | 100% | 0% | 40.42% | 15.21% | 100% | 0% | 0% | 0% | 100% | 100% | 100% | 0% | 0% | 100% | 0% | 100% | 97.22% | 100%
High temperature heat | HTH | Advanced | I-WP-HTH_BIO03 |  |  |  |  | BIO | INDBIO |  |  | 0% | 100% | 0% | 100% | 0% | 0% | 100% | 0% | 0% | 0% | 0% | 0% | 100% | 99.43% | 0% | 100% | 93.32% | 0% | 0% | 0% | 0% | 0% | 93.87% | 100% | 0% | 0% | 7.42% | 0% | 0% | 0% | 0%
High temperature heat | HTH | Advanced | I-WP-HTH_OIL03 |  |  |  |  | OIL | INDBLQ |  |  | 0% | 0% | 0% | 0% | 97.73% | 0% | 0% | 0.02732% | 0% | 0% | 0% | 0% | 0% | 0% | 0% | 59.58% | 84.79% | 0% | 0% | 0% | 0% | 0% | 0% | 0% | 0% | 0% | 0% | 0% | 0% | 2.776% | 0%
High temperature heat | HTH | Advanced | I-WP-HTH_GAS03 |  |  |  |  | GAS | INDBGS |  |  | 0% | 0% | 0% | 0% | 0% | 0% | 0% | 0% | 0% | 0% | 0% | 0% | 0% | 0% | 0% | 0.4921% | 0.09584% | 0% | 0% | 0% | 0% | 0% | 0% | 0% | 0% | 0% | 0% | 0% | 0% | 0% | 0%
High temperature heat | HTH | Advanced | I-WP-HTH_BIO03 |  |  |  |  | BIO | INDWAS |  |  | 0% | 0% | 0% | 0% | 0% | 0% | 0% | 0% | 0% | 0% | 0% | 0% | 0% | 0.5741% | 0% | 0.00125% | 6.678% | 0% | 0% | 0% | 0% | 100% | 6.127% | 0% | 0% | 0% | 92.58% | 0% | 100% | 0% | 0%
High temperature heat | HTH | Advanced | I-WP-HTH_HET03 |  |  |  |  | HET | INDGEO |  |  | 0% | 0% | 0% | 0% | 0% | 0% | 0% | 0% | 0% | 0% | 0% | 0% | 0% | 0% | 0% | 0.01073% | 0% | 0% | 0% | 0% | 0% | 0% | 0% | 0% | 0% | 0% | 0% | 0% | 0% | 0% | 0%
High temperature heat | HTH | Advanced | I-WP-HTH_ELC03 |  |  |  |  | ELC | INDSOL | bar: AFE to ZAF
High temperature heat | HTH | Advanced | I-WP-HTH_ELC03 |  |  |  |  | ELC | INDELC | bar: AFE to ZAF
High temperature heat | HTH | Advanced | I-WP-HTH_HET03 |  |  |  |  | HET | INDHET |  |  | 0% | 0% | 0% | 0% | 0% | 0% | 100% | 0% | 0% | 0% | 0% | 0% | 0% | 100% | 0% | 99.99% | 100% | 0% | 0% | 0% | 0% | 0% | 100% | 0% | 0% | 0% | 100% | 0% | 0% | 100% | 0%
High temperature heat | HTH | Advanced | I-WP-HTH_GAS03 |  |  |  |  | GAS | INDLPG |  |  | 0% | 100% | 0% | 0% | 1.521% | 0% | 0% | 96.33% | 0% | 2.728% | 0% | 0% | 100% | 5.322% | 0% | 3.901% | 3.077% | 10.7% | 0% | 0% | 0% | 7.791% | 0% | 57.96% | 0% | 0% | 0.6925% | 0% | 0% | 10.55% | 0%
High temperature heat | HTH | Advanced | I-WP-HTH_H2G03 |  |  |  |  | H2G | INDH2G |  |  | 100% | 100% | 100% | 100% | 100% | 100% | 100% | 100% | 100% | 100% | 100% | 100% | 100% | 100% | 100% | 100% | 100% | 100% | 100% | 100% | 100% | 100% | 100% | 100% | 100% | 100% | 100% | 100% | 100% | 100% | 100%
Low temperature heat | LTH | Ordinary | I-WP-LTH_COA01 | Low temperature heat | LTH | Ord. |  | COA | INDCOA |  |  | 0% | 0% | 100% | 0% | 100% | 0% | 100% | 0% | 0% | 0% | 0% | 0% | 0% | 100% | 0% | 100% | 100% | 0% | 0% | 0% | 0% | 0% | 0% | 100% | 0% | 0% | 0% | 0% | 100% | 0% | 0%
Low temperature heat | LTH | Ordinary | I-WP-LTH_GAS01 |  |  |  |  | GAS | INDGAS |  |  | 0% | 0% | 0% | 100% | 98.48% | 0% | 100% | 3.669% | 0% | 97.27% | 0% | 100% | 0% | 94.68% | 0% | 95.61% | 96.83% | 89.3% | 0% | 0% | 0% | 92.21% | 100% | 42.04% | 0% | 0% | 99.31% | 0% | 100% | 89.45% | 0%
Low temperature heat | LTH | Ordinary | I-WP-LTH_OIL01 |  |  |  |  | OIL | INDOIL |  |  | 0% | 100% | 100% | 0% | 2.27% | 0% | 100% | 99.97% | 0% | 100% | 0% | 100% | 100% | 100% | 0% | 40.42% | 15.21% | 100% | 0% | 0% | 0% | 100% | 100% | 100% | 0% | 0% | 100% | 0% | 100% | 97.22% | 100%
Low temperature heat | LTH | Ordinary | I-WP-LTH_BIO01 |  |  |  |  | BIO | INDBIO | bar: AFE to ZAF
Low temperature heat | LTH | Ordinary | I-WP-LTH_OIL01 |  |  |  |  | OIL | INDBLQ |  |  | 0% | 0% | 0% | 0% | 97.73% | 0% | 0% | 0.02732% | 0% | 0% | 0% | 0% | 0% | 0% | 0% | 59.58% | 84.79% | 0% | 0% | 0% | 0% | 0% | 0% | 0% | 0% | 0% | 0% | 0% | 0% | 2.776% | 0%
Low temperature heat | LTH | Ordinary | I-WP-LTH_GAS01 |  |  |  |  | GAS | INDBGS |  |  | 0% | 0% | 0% | 0% | 0% | 0% | 0% | 0% | 0% | 0% | 0% | 0% | 0% | 0% | 0% | 0.4921% | 0.09584% | 0% | 0% | 0% | 0% | 0% | 0% | 0% | 0% | 0% | 0% | 0% | 0% | 0% | 0%
Low temperature heat | LTH | Ordinary | I-WP-LTH_BIO01 |  |  |  |  | BIO | INDWAS | bar: AFE to ZAF
Low temperature heat | LTH | Ordinary | I-WP-LTH_HET01 |  |  |  |  | HET | INDGEO | bar: AFE to ZAF
Low temperature heat | LTH | Ordinary | I-WP-LTH_ELC01 |  |  |  |  | ELC | INDSOL |  |  | 0% | 0% | 0% | 0% | 0% | 0% | 0% | 0% | 0% | 0% | 0% | 0% | 0% | 0% | 0% | 0% | 0.000689% | 0% | 0% | 0% | 0% | 0% | 0% | 0% | 0% | 0% | 0% | 0% | 0% | 0% | 0%
Low temperature heat | LTH | Ordinary | I-WP-LTH_ELC01 |  |  |  |  | ELC | INDELC |  |  | 100% | 100% | 100% | 100% | 100% | 0% | 100% | 100% | 0% | 100% | 0% | 100% | 0% | 100% | 100% | 100% | 100% | 0% | 0% | 0% | 0% | 100% | 100% | 100% | 100% | 0% | 100% | 0% | 100% | 100% | 100%
Low temperature heat | LTH | Ordinary | I-WP-LTH_HET01 |  |  |  |  | HET | INDHET | bar: AFE to ZAF
Low temperature heat | LTH | Ordinary | I-WP-LTH_GAS01 |  |  |  |  | GAS | INDLPG |  |  | 0% | 100% | 0% | 0% | 1.521% | 0% | 0% | 96.33% | 0% | 2.728% | 0% | 0% | 100% | 5.322% | 0% | 3.901% | 3.077% | 10.7% | 0% | 0% | 0% | 7.791% | 0% | 57.96% | 0% | 0% | 0.6925% | 0% | 0% | 10.55% | 0%
Low temperature heat | LTH | Improved | I-WP-LTH_COA03 | Low temperature heat | LTH | Imp. |  | COA | INDCOA |  |  | 0% | 0% | 100% | 0% | 100% | 0% | 100% | 0% | 0% | 0% | 0% | 0% | 0% | 100% | 0% | 100% | 100% | 0% | 0% | 0% | 0% | 0% | 0% | 100% | 0% | 0% | 0% | 0% | 100% | 0% | 0%
Low temperature heat | LTH | Improved | I-WP-LTH_GAS03 |  |  |  |  | GAS | INDGAS |  |  | 0% | 0% | 0% | 100% | 98.48% | 0% | 100% | 3.669% | 0% | 97.27% | 0% | 100% | 0% | 94.68% | 0% | 95.61% | 96.83% | 89.3% | 0% | 0% | 0% | 92.21% | 100% | 42.04% | 0% | 0% | 99.31% | 0% | 100% | 89.45% | 0%
Low temperature heat | LTH | Improved | I-WP-LTH_OIL03 |  |  |  |  | OIL | INDOIL |  |  | 0% | 100% | 100% | 0% | 2.27% | 0% | 100% | 99.97% | 0% | 100% | 0% | 100% | 100% | 100% | 0% | 40.42% | 15.21% | 100% | 0% | 0% | 0% | 100% | 100% | 100% | 0% | 0% | 100% | 0% | 100% | 97.22% | 100%
Low temperature heat | LTH | Improved | I-WP-LTH_BIO03 |  |  |  |  | BIO | INDBIO | bar: AFE to ZAF
Low temperature heat | LTH | Improved | I-WP-LTH_OIL03 |  |  |  |  | OIL | INDBLQ |  |  | 0% | 0% | 0% | 0% | 97.73% | 0% | 0% | 0.02732% | 0% | 0% | 0% | 0% | 0% | 0% | 0% | 59.58% | 84.79% | 0% | 0% | 0% | 0% | 0% | 0% | 0% | 0% | 0% | 0% | 0% | 0% | 2.776% | 0%
Low temperature heat | LTH | Improved | I-WP-LTH_GAS03 |  |  |  |  | GAS | INDBGS |  |  | 0% | 0% | 0% | 0% | 0% | 0% | 0% | 0% | 0% | 0% | 0% | 0% | 0% | 0% | 0% | 0.4921% | 0.09584% | 0% | 0% | 0% | 0% | 0% | 0% | 0% | 0% | 0% | 0% | 0% | 0% | 0% | 0%
Low temperature heat | LTH | Improved | I-WP-LTH_BIO03 |  |  |  |  | BIO | INDWAS | bar: AFE to ZAF
Low temperature heat | LTH | Improved | I-WP-LTH_HET03 |  |  |  |  | HET | INDGEO | bar: AFE to ZAF
Low temperature heat | LTH | Improved | I-WP-LTH_ELC03 |  |  |  |  | ELC | INDSOL |  |  | 0% | 0% | 0% | 0% | 0% | 0% | 0% | 0% | 0% | 0% | 0% | 0% | 0% | 0% | 0% | 0% | 0.000689% | 0% | 0% | 0% | 0% | 0% | 0% | 0% | 0% | 0% | 0% | 0% | 0% | 0% | 0%
Low temperature heat | LTH | Improved | I-WP-LTH_ELC03 |  |  |  |  | ELC | INDELC |  |  | 100% | 100% | 100% | 100% | 100% | 0% | 100% | 100% | 0% | 100% | 0% | 100% | 0% | 100% | 100% | 100% | 100% | 0% | 0% | 0% | 0% | 100% | 100% | 100% | 100% | 0% | 100% | 0% | 100% | 100% | 100%
Low temperature heat | LTH | Improved | I-WP-LTH_HET03 |  |  |  |  | HET | INDHET | bar: AFE to ZAF
Low temperature heat | LTH | Improved | I-WP-LTH_GAS03 |  |  |  |  | GAS | INDLPG |  |  | 0% | 100% | 0% | 0% | 1.521% | 0% | 0% | 96.33% | 0% | 2.728% | 0% | 0% | 100% | 5.322% | 0% | 3.901% | 3.077% | 10.7% | 0% | 0% | 0% | 7.791% | 0% | 57.96% | 0% | 0% | 0.6925% | 0% | 0% | 10.55% | 0%
Low temperature heat | LTH | Advanced | I-WP-LTH_COA03 | Low temperature heat | LTH | Adv. |  | COA | INDCOA |  |  | 0% | 0% | 100% | 0% | 100% | 0% | 100% | 0% | 0% | 0% | 0% | 0% | 0% | 100% | 0% | 100% | 100% | 0% | 0% | 0% | 0% | 0% | 0% | 100% | 0% | 0% | 0% | 0% | 100% | 0% | 0%
Low temperature heat | LTH | Advanced | I-WP-LTH_GAS03 |  |  |  |  | GAS | INDGAS |  |  | 0% | 0% | 0% | 100% | 98.48% | 0% | 100% | 3.669% | 0% | 97.27% | 0% | 100% | 0% | 94.68% | 0% | 95.61% | 96.83% | 89.3% | 0% | 0% | 0% | 92.21% | 100% | 42.04% | 0% | 0% | 99.31% | 0% | 100% | 89.45% | 0%
Low temperature heat | LTH | Advanced | I-WP-LTH_OIL03 |  |  |  |  | OIL | INDOIL |  |  | 0% | 100% | 100% | 0% | 2.27% | 0% | 100% | 99.97% | 0% | 100% | 0% | 100% | 100% | 100% | 0% | 40.42% | 15.21% | 100% | 0% | 0% | 0% | 100% | 100% | 100% | 0% | 0% | 100% | 0% | 100% | 97.22% | 100%
Low temperature heat | LTH | Advanced | I-WP-LTH_BIO03 |  |  |  |  | BIO | INDBIO | bar: AFE to ZAF
Low temperature heat | LTH | Advanced | I-WP-LTH_OIL03 |  |  |  |  | OIL | INDBLQ |  |  | 0% | 0% | 0% | 0% | 97.73% | 0% | 0% | 0.02732% | 0% | 0% | 0% | 0% | 0% | 0% | 0% | 59.58% | 84.79% | 0% | 0% | 0% | 0% | 0% | 0% | 0% | 0% | 0% | 0% | 0% | 0% | 2.776% | 0%
Low temperature heat | LTH | Advanced | I-WP-LTH_GAS03 |  |  |  |  | GAS | INDBGS |  |  | 0% | 0% | 0% | 0% | 0% | 0% | 0% | 0% | 0% | 0% | 0% | 0% | 0% | 0% | 0% | 0.4921% | 0.09584% | 0% | 0% | 0% | 0% | 0% | 0% | 0% | 0% | 0% | 0% | 0% | 0% | 0% | 0%
Low temperature heat | LTH | Advanced | I-WP-LTH_BIO03 |  |  |  |  | BIO | INDWAS | bar: AFE to ZAF
Low temperature heat | LTH | Advanced | I-WP-LTH_HET03 |  |  |  |  | HET | INDGEO | bar: AFE to ZAF
Low temperature heat | LTH | Advanced | I-WP-LTH_ELC03 |  |  |  |  | ELC | INDSOL |  |  | 0% | 0% | 0% | 0% | 0% | 0% | 0% | 0% | 0% | 0% | 0% | 0% | 0% | 0% | 0% | 0% | 0.000689% | 0% | 0% | 0% | 0% | 0% | 0% | 0% | 0% | 0% | 0% | 0% | 0% | 0% | 0%
Low temperature heat | LTH | Advanced | I-WP-LTH_ELC03 |  |  |  |  | ELC | INDELC |  |  | 100% | 100% | 100% | 100% | 100% | 0% | 100% | 100% | 0% | 100% | 0% | 100% | 0% | 100% | 100% | 100% | 100% | 0% | 0% | 0% | 0% | 100% | 100% | 100% | 100% | 0% | 100% | 0% | 100% | 100% | 100%
Low temperature heat | LTH | Advanced | I-WP-LTH_HET03 |  |  |  |  | HET | INDHET | bar: AFE to ZAF
Low temperature heat | LTH | Advanced | I-WP-LTH_GAS03 |  |  |  |  | GAS | INDLPG |  |  | 0% | 100% | 0% | 0% | 1.521% | 0% | 0% | 96.33% | 0% | 2.728% | 0% | 0% | 100% | 5.322% | 0% | 3.901% | 3.077% | 10.7% | 0% | 0% | 0% | 7.791% | 0% | 57.96% | 0% | 0% | 0.6925% | 0% | 0% | 10.55% | 0%
Low temperature heat | LTH | Advanced | I-WP-LTH_H2G03 |  |  |  |  | H2G | INDH2G |  |  | 100% | 100% | 100% | 100% | 100% | 100% | 100% | 100% | 100% | 100% | 100% | 100% | 100% | 100% | 100% | 100% | 100% | 100% | 100% | 100% | 100% | 100% | 100% | 100% | 100% | 100% | 100% | 100% | 100% | 100% | 100%
Machine drive | MDR | Ordinary | I-WP-MDR_ELC01 | Machine drive | MDR | Ord. |  | ELC | INDELC |  |  | 100% | 100% | 100% | 100% | 100% | 0% | 100% | 100% | 0% | 100% | 0% | 100% | 0% | 100% | 100% | 100% | 100% | 0% | 0% | 0% | 0% | 100% | 100% | 100% | 100% | 0% | 100% | 0% | 100% | 100% | 100%
Machine drive | MDR | Improved | I-WP-MDR_ELC03 | Machine drive | MDR | Imp. |  | ELC | INDELC |  |  | 100% | 100% | 100% | 100% | 100% | 0% | 100% | 100% | 0% | 100% | 0% | 100% | 0% | 100% | 100% | 100% | 100% | 0% | 0% | 0% | 0% | 100% | 100% | 100% | 100% | 0% | 100% | 0% | 100% | 100% | 100%
Machine drive | MDR | Advanced | I-WP-MDR_ELC03 | Machine drive | MDR | Adv. |  | ELC | INDELC |  |  | 100% | 100% | 100% | 100% | 100% | 0% | 100% | 100% | 0% | 100% | 0% | 100% | 0% | 100% | 100% | 100% | 100% | 0% | 0% | 0% | 0% | 100% | 100% | 100% | 100% | 0% | 100% | 0% | 100% | 100% | 100%
Other services | OTS | Ordinary | I-WP-OTS_COA01 | Other services | OTS | Ord. |  | COA | INDCOA | bar: AFE to ZAF
Other services | OTS | Ordinary | I-WP-OTS_GAS01 |  |  |  |  | GAS | INDGAS |  |  | 0% | 0% | 0% | 0% | 98.48% | 0% | 0% | 0% | 0% | 0% | 0% | 0% | 0% | 0% | 0% | 0% | 0% | 0% | 0% | 0% | 0% | 0% | 0% | 0% | 0% | 0% | 0% | 0% | 0% | 0% | 0%
Other services | OTS | Ordinary | I-WP-OTS_OIL01 |  |  |  |  | OIL | INDOIL |  |  | 0% | 100% | 100% | 0% | 0% | 0% | 0% | 0% | 0% | 0% | 0% | 0% | 0% | 0% | 0% | 0% | 0% | 0% | 0% | 0% | 0% | 0% | 0% | 0% | 0% | 0% | 0% | 0% | 0% | 0% | 100%
Other services | OTS | Ordinary | I-WP-OTS_BIO01 |  |  |  |  | BIO | INDBIO | bar: AFE to ZAF
Other services | OTS | Ordinary | I-WP-OTS_OIL01 |  |  |  |  | OIL | INDBLQ | bar: AFE to ZAF
Other services | OTS | Ordinary | I-WP-OTS_GAS01 |  |  |  |  | GAS | INDBGS | bar: AFE to ZAF
Other services | OTS | Ordinary | I-WP-OTS_BIO01 |  |  |  |  | BIO | INDWAS | bar: AFE to ZAF
Other services | OTS | Ordinary | I-WP-OTS_HET01 |  |  |  |  | HET | INDGEO | bar: AFE to ZAF
Other services | OTS | Ordinary | I-WP-OTS_ELC01 |  |  |  |  | ELC | INDSOL |  |  | 0% | 0% | 0% | 0% | 0% | 0% | 0% | 0% | 0% | 0% | 0% | 0% | 0% | 0% | 0% | 0% | 0.000689% | 0% | 0% | 0% | 0% | 0% | 0% | 0% | 0% | 0% | 0% | 0% | 0% | 0% | 0%
Other services | OTS | Ordinary | I-WP-OTS_ELC01 |  |  |  |  | ELC | INDELC |  |  | 100% | 100% | 100% | 100% | 100% | 0% | 100% | 100% | 0% | 100% | 0% | 100% | 0% | 100% | 100% | 100% | 100% | 0% | 0% | 0% | 0% | 100% | 100% | 100% | 100% | 0% | 100% | 0% | 100% | 100% | 100%
Other services | OTS | Ordinary | I-WP-OTS_HET01 |  |  |  |  | HET | INDHET | bar: AFE to ZAF
Other services | OTS | Ordinary | I-WP-OTS_GAS01 |  |  |  |  | GAS | INDLPG |  |  | 0% | 0% | 0% | 0% | 1.521% | 0% | 0% | 0% | 0% | 0% | 0% | 0% | 0% | 0% | 0% | 0% | 0% | 0% | 0% | 0% | 0% | 0% | 0% | 0% | 0% | 0% | 0% | 0% | 0% | 0% | 0%
Other services | OTS | Improved | I-WP-OTS_COA03 | Other services | OTS | Imp. |  | COA | INDCOA | bar: AFE to ZAF
Other services | OTS | Improved | I-WP-OTS_GAS03 |  |  |  |  | GAS | INDGAS |  |  | 0% | 0% | 0% | 0% | 98.48% | 0% | 0% | 0% | 0% | 0% | 0% | 0% | 0% | 0% | 0% | 0% | 0% | 0% | 0% | 0% | 0% | 0% | 0% | 0% | 0% | 0% | 0% | 0% | 0% | 0% | 0%
Other services | OTS | Improved | I-WP-OTS_OIL03 |  |  |  |  | OIL | INDOIL |  |  | 0% | 100% | 100% | 0% | 0% | 0% | 0% | 0% | 0% | 0% | 0% | 0% | 0% | 0% | 0% | 0% | 0% | 0% | 0% | 0% | 0% | 0% | 0% | 0% | 0% | 0% | 0% | 0% | 0% | 0% | 100%
Other services | OTS | Improved | I-WP-OTS_BIO03 |  |  |  |  | BIO | INDBIO | bar: AFE to ZAF
Other services | OTS | Improved | I-WP-OTS_OIL03 |  |  |  |  | OIL | INDBLQ | bar: AFE to ZAF
Other services | OTS | Improved | I-WP-OTS_GAS03 |  |  |  |  | GAS | INDBGS | bar: AFE to ZAF
Other services | OTS | Improved | I-WP-OTS_BIO03 |  |  |  |  | BIO | INDWAS | bar: AFE to ZAF
Other services | OTS | Improved | I-WP-OTS_HET03 |  |  |  |  | HET | INDGEO | bar: AFE to ZAF
Other services | OTS | Improved | I-WP-OTS_ELC03 |  |  |  |  | ELC | INDSOL |  |  | 0% | 0% | 0% | 0% | 0% | 0% | 0% | 0% | 0% | 0% | 0% | 0% | 0% | 0% | 0% | 0% | 0.000689% | 0% | 0% | 0% | 0% | 0% | 0% | 0% | 0% | 0% | 0% | 0% | 0% | 0% | 0%
Other services | OTS | Improved | I-WP-OTS_ELC03 |  |  |  |  | ELC | INDELC |  |  | 100% | 100% | 100% | 100% | 100% | 0% | 100% | 100% | 0% | 100% | 0% | 100% | 0% | 100% | 100% | 100% | 100% | 0% | 0% | 0% | 0% | 100% | 100% | 100% | 100% | 0% | 100% | 0% | 100% | 100% | 100%
Other services | OTS | Improved | I-WP-OTS_HET03 |  |  |  |  | HET | INDHET | bar: AFE to ZAF
Other services | OTS | Improved | I-WP-OTS_GAS03 |  |  |  |  | GAS | INDLPG |  |  | 0% | 0% | 0% | 0% | 1.521% | 0% | 0% | 0% | 0% | 0% | 0% | 0% | 0% | 0% | 0% | 0% | 0% | 0% | 0% | 0% | 0% | 0% | 0% | 0% | 0% | 0% | 0% | 0% | 0% | 0% | 0%
Other services | OTS | Advanced | I-WP-OTS_COA03 | Other services | OTS | Adv. |  | COA | INDCOA | bar: AFE to ZAF
Other services | OTS | Advanced | I-WP-OTS_GAS03 |  |  |  |  | GAS | INDGAS |  |  | 0% | 0% | 0% | 0% | 98.48% | 0% | 0% | 0% | 0% | 0% | 0% | 0% | 0% | 0% | 0% | 0% | 0% | 0% | 0% | 0% | 0% | 0% | 0% | 0% | 0% | 0% | 0% | 0% | 0% | 0% | 0%
Other services | OTS | Advanced | I-WP-OTS_OIL03 |  |  |  |  | OIL | INDOIL |  |  | 0% | 100% | 100% | 0% | 0% | 0% | 0% | 0% | 0% | 0% | 0% | 0% | 0% | 0% | 0% | 0% | 0% | 0% | 0% | 0% | 0% | 0% | 0% | 0% | 0% | 0% | 0% | 0% | 0% | 0% | 100%
Other services | OTS | Advanced | I-WP-OTS_BIO03 |  |  |  |  | BIO | INDBIO | bar: AFE to ZAF
Other services | OTS | Advanced | I-WP-OTS_OIL03 |  |  |  |  | OIL | INDBLQ | bar: AFE to ZAF
Other services | OTS | Advanced | I-WP-OTS_GAS03 |  |  |  |  | GAS | INDBGS | bar: AFE to ZAF
Other services | OTS | Advanced | I-WP-OTS_BIO03 |  |  |  |  | BIO | INDWAS | bar: AFE to ZAF
Other services | OTS | Advanced | I-WP-OTS_HET03 |  |  |  |  | HET | INDGEO | bar: AFE to ZAF
Other services | OTS | Advanced | I-WP-OTS_ELC03 |  |  |  |  | ELC | INDSOL |  |  | 0% | 0% | 0% | 0% | 0% | 0% | 0% | 0% | 0% | 0% | 0% | 0% | 0% | 0% | 0% | 0% | 0.000689% | 0% | 0% | 0% | 0% | 0% | 0% | 0% | 0% | 0% | 0% | 0% | 0% | 0% | 0%
Other services | OTS | Advanced | I-WP-OTS_ELC03 |  |  |  |  | ELC | INDELC |  |  | 100% | 100% | 100% | 100% | 100% | 0% | 100% | 100% | 0% | 100% | 0% | 100% | 0% | 100% | 100% | 100% | 100% | 0% | 0% | 0% | 0% | 100% | 100% | 100% | 100% | 0% | 100% | 0% | 100% | 100% | 100%
Other services | OTS | Advanced | I-WP-OTS_HET03 |  |  |  |  | HET | INDHET | bar: AFE to ZAF
Other services | OTS | Advanced | I-WP-OTS_GAS03 |  |  |  |  | GAS | INDLPG |  |  | 0% | 0% | 0% | 0% | 1.521% | 0% | 0% | 0% | 0% | 0% | 0% | 0% | 0% | 0% | 0% | 0% | 0% | 0% | 0% | 0% | 0% | 0% | 0% | 0% | 0% | 0% | 0% | 0% | 0% | 0% | 0%

## IWP_BY Techs
Characterization of sectorial technologies
Sector: | Wood products
Code: | WP
Step 1 - Manufaturing processes | [39 empty] | Process definition
~FI_T | [39 empty] | ~FI_Process
TechName | *Technology Description | Comm-OUT | PRC_CAPACT | NCAP_AFA | EFF | NCAP_TLIFE | Attribute | *Unit | AFE | AFN | AFZ | AFW | ANZ | ARG | ASC | ASE | ASO | ASR | BRA | CAN | CHN | ENE | ENW | EUE | EUW | GBR | IDN | IND | IRN | JPN | KOR | LAM | MEA | MEX | RUS | SAU | TUR | USA | ZAF | Sets | TechName | TechDesc | Tact | Tcap | *Comm-IN | Tslvl | PrimaryCG | Vintage
*Technology Name | Description | Output Commodity | Capacity to Activity Factor | Availability factor | Efficiency | Technical life | TIMES attribute for regionalized variables -> | unit | [31 empty] | \I: Process Set Membership | Technology name | Description | Activity unit | Capacity unit | Input Commodity | TimeSlice level of Process Activity | Primary Commodity Group | Vintage Tracking
* | [39 empty] | *
I-WP-LTH_ELC00 | IND Wood products technology: Low temperature heat using Electricity - Existing | IWPLTH | 31.536 | 90% | 80% | 25 | PRC_RESID | GW | 0.022353 | 0.0010185 | 0.00027397 | 0.013779 | 0.0721 | 0 | 0.0024515 | 0.089912 | 0 | 0.012007 | 0 | 0.13979 | 0 | 0.054662 | 0.0001102 | 0.21678 | 0.59153 | 0 | 0 | 0 | 0 | 0.086074 | 0.060332 | 0.0034125 | 0.019662 | 0 | 0.14929 | 0 | 0.067826 | 0.57458 | 0.010228 | PRE | I-WP-LTH_ELC00 | IND Wood products technology: Low temperature heat using Electricity - Existing | PJ | GW | INDELC,INDSOL | DayNite
I-WP-MDR_ELC00 | IND Wood products technology: Machine drive using Electricity - Existing | IWPMDR | 31.536 | 90% | 80% | 15 | PRC_RESID | GW | 0.037255 | 0.0016975 | 0.00045662 | 0.022965 | 0.12017 | 0 | 0.0040858 | 0.14985 | 0 | 0.020012 | 0 | 0.23298 | 0 | 0.091103 | 0.00018366 | 0.3613 | 0.98589 | 0 | 0 | 0 | 0 | 0.14346 | 0.10055 | 0.0056875 | 0.032771 | 0 | 0.24881 | 0 | 0.11304 | 0.95763 | 0.017047 | PRE | I-WP-MDR_ELC00 | IND Wood products technology: Machine drive using Electricity - Existing | PJ | GW | INDELC,INDSOL | DayNite
I-WP-OTS_ELC00 | IND Wood products technology: Other services using Electricity - Existing | IWPOTS | 31.536 | 90% | 80% | 20 | PRC_RESID | GW | 0.014902 | 0.00067901 | 0.00018265 | 0.0091862 | 0.048066 | 0 | 0.0016343 | 0.059942 | 0 | 0.0080047 | 0 | 0.093191 | 0 | 0.036441 | 7.3465e-05 | 0.14452 | 0.39435 | 0 | 0 | 0 | 0 | 0.057383 | 0.040221 | 0.002275 | 0.013108 | 0 | 0.099525 | 0 | 0.045217 | 0.38305 | 0.0068189 | PRE | I-WP-OTS_ELC00 | IND Wood products technology: Other services using Electricity - Existing | PJ | GW | INDELC,INDSOL | DayNite
I-WP-HTH_GAS00 | IND Wood products technology: High temperature heat using Gas - Existing | IWPHTH | 31.536 | 90% | 60% | 25 | PRC_RESID | GW | 0 | 9.6992e-06 | 0 | 0.00011566 | 0.0076265 | 0 | 5.0053e-05 | 0.00058792 | 0 | 0.0003592 | 0 | 0.042344 | 0.00062995 | 0.0018789 | 0 | 0.014258 | 0.039569 | 0.0042712 | 0 | 0 | 0 | 0.002142 | 0.0024011 | 0.00076205 | 0 | 0 | 0.021658 | 0 | 0.0056109 | 0.12414 | 0 | PRE | I-WP-HTH_GAS00 | IND Wood products technology: High temperature heat using Gas - Existing | PJ | GW | INDGAS,INDBGS,INDLPG
I-WP-LTH_GAS00 | IND Wood products technology: Low temperature heat using Gas - Existing | IWPLTH | 31.536 | 90% | 60% | 25 | PRC_RESID | GW | 0 | 8.7293e-05 | 0 | 0.001041 | 0.061012 | 0 | 0.00045048 | 0.0052913 | 0 | 0.0032328 | 0 | 0.3811 | 0.0056695 | 0.01691 | 0 | 0.12833 | 0.35612 | 0.038441 | 0 | 0 | 0 | 0.019278 | 0.02161 | 0.0068584 | 0 | 0 | 0.19492 | 0 | 0.050498 | 1.1173 | 0 | PRE | I-WP-LTH_GAS00 | IND Wood products technology: Low temperature heat using Gas - Existing | PJ | GW | INDGAS,INDBGS,INDLPG
* | [39 empty] | *
I-WP-OTS_GAS00 | IND Wood products technology: Other services using Gas - Existing | IWPOTS | 31.536 | 90% | 60% | 20 | PRC_RESID | GW | 0 | 0 | 0 | 0 | 0.0076265 | 0 | 0 | 0 | 0 | 0 | 0 | 0 | 0 | 0 | 0 | 0 | 0 | 0 | 0 | 0 | 0 | 0 | 0 | 0 | 0 | 0 | 0 | 0 | 0 | 0 | 0 | PRE | I-WP-OTS_GAS00 | IND Wood products technology: Other services using Gas - Existing | PJ | GW | INDGAS,INDBGS,INDLPG
I-WP-HTH_HET00 | IND Wood products technology: High temperature heat using Heat - Existing | IWPHTH | 31.536 | 90% | 100% | 25 | PRC_RESID | GW | 0 | 0 | 0 | 0 | 0 | 0 | 0.005285 | 0 | 0 | 0 | 0 | 0 | 0 | 0.29138 | 0 | 0.37116 | 0.56658 | 0 | 0 | 0 | 0 | 0 | 0.01517 | 0 | 0 | 0 | 1.8628 | 0 | 0 | 0.36858 | 0 | PRE | I-WP-HTH_HET00 | IND Wood products technology: High temperature heat using Heat - Existing | PJ | GW | INDHET,INDGEO
* | [39 empty] | *
* | [39 empty] | *
* | [39 empty] | *
I-WP-HTH_OIL00 | IND Wood products technology: High temperature heat using Liquid - Existing | IWPHTH | 31.536 | 90% | 40% | 25 | PRC_RESID | GW | 0 | 2.9694e-05 | 0.00013308 | 0 | 0.05746 | 0 | 0.00023634 | 0.050126 | 0 | 0.0001648 | 0 | 0.10956 | 0.028899 | 0.0049578 | 0 | 0.027542 | 0.1494 | 0.0056561 | 0 | 0 | 0 | 0.019133 | 0.00052342 | 0.00013816 | 0 | 0 | 0.029422 | 0 | 0.0012726 | 0.037061 | 2.2549e-05 | PRE | I-WP-HTH_OIL00 | IND Wood products technology: High temperature heat using Liquid - Existing | PJ | GW | INDOIL,INDBLQ
I-WP-LTH_OIL00 | IND Wood products technology: Low temperature heat using Liquid - Existing | IWPLTH | 31.536 | 90% | 40% | 25 | PRC_RESID | GW | 0 | 0.00010393 | 0.00046578 | 0 | 0.13407 | 0 | 0.00055147 | 0.11696 | 0 | 0.00038453 | 0 | 0.25563 | 0.067432 | 0.011568 | 0 | 0.064265 | 0.34861 | 0.013197 | 0 | 0 | 0 | 0.044644 | 0.0012213 | 0.00032238 | 0 | 0 | 0.068652 | 0 | 0.0029694 | 0.086476 | 7.8922e-05 | PRE | I-WP-LTH_OIL00 | IND Wood products technology: Low temperature heat using Liquid - Existing | PJ | GW | INDOIL,INDBLQ
* | [39 empty] | *
I-WP-OTS_OIL00 | IND Wood products technology: Other services using Liquid - Existing | IWPOTS | 31.536 | 90% | 40% | 20 | PRC_RESID | GW | 0 | 1.4847e-05 | 6.654e-05 | 0 | 0 | 0 | 0 | 0 | 0 | 0 | 0 | 0 | 0 | 0 | 0 | 0 | 0 | 0 | 0 | 0 | 0 | 0 | 0 | 0 | 0 | 0 | 0 | 0 | 0 | 0 | 1.1275e-05 | PRE | I-WP-OTS_OIL00 | IND Wood products technology: Other services using Liquid - Existing | PJ | GW | INDOIL,INDBLQ
I-WP-HTH_COA00 | IND Wood products technology: High temperature heat using Solid - Existing | IWPHTH | 31.536 | 90% | 40% | 25 | PRC_RESID | GW | 0 | 0 | 0.0043991 | 0 | 0.002178 | 0 | 0.00036018 | 0 | 0 | 0 | 0 | 0 | 0 | 6.9057e-05 | 0 | 0.0092414 | 0.0011073 | 0 | 0 | 0 | 0 | 0 | 0 | 6.9994e-06 | 0 | 0 | 0 | 0 | 0.0028974 | 0 | 0 | PRE | I-WP-HTH_COA00 | IND Wood products technology: High temperature heat using Solid - Existing | PJ | GW | INDCOA
I-WP-LTH_COA00 | IND Wood products technology: Low temperature heat using Solid - Existing | IWPLTH | 31.536 | 90% | 40% | 25 | PRC_RESID | GW | 0 | 0 | 0.0081697 | 0 | 0.0040448 | 0 | 0.00066891 | 0 | 0 | 0 | 0 | 0 | 0 | 0.00012825 | 0 | 0.017163 | 0.0020564 | 0 | 0 | 0 | 0 | 0 | 0 | 1.2999e-05 | 0 | 0 | 0 | 0 | 0.0053809 | 0 | 0 | PRE | I-WP-LTH_COA00 | IND Wood products technology: Low temperature heat using Solid - Existing | PJ | GW | INDCOA
* | [39 empty] | *
* | [39 empty] | *
I-WP-HTH_BIO00 | IND Wood products technology: High temperature heat using Biomass - Existing | IWPHTH | 31.536 | 90% | 40% | 25 | PRC_RESID | GW | 0 | 0.00014038 | 0 | 0.0074594 | 0 | 0 | 0.0037162 | 0 | 0 | 0 | 0 | 0 | 0.56673 | 0.0417 | 0 | 0.67629 | 0.6383 | 0 | 0 | 0 | 0 | 0.021001 | 0.069624 | 0.0017462 | 0 | 0 | 0.32916 | 0 | 0.1068 | 0 | 0 | PRE | I-WP-HTH_BIO00 | IND Wood products technology: High temperature heat using Biomass - Existing | PJ | GW | INDBIO,INDWAS
* | [39 empty] | *
* | [39 empty] | *
* | [39 empty] | *
~FI_T
TechName | *Technology Description | Comm-IN | * | * | * | LimType | Attribute | *Unit | AFE | AFN | AFZ | AFW | ANZ | ARG | ASC | ASE | ASO | ASR | BRA | CAN | CHN | ENE | ENW | EUE | EUW | GBR | IDN | IND | IRN | JPN | KOR | LAM | MEA | MEX | RUS | SAU | TUR | USA | ZAF
*Technology Name | Description | Input Commodity |  |  |  | Sign of the equation | TIMES attribute for regionalized variables -> | unit
I-WP-HTH_COA00 | IND Wood products technology: High temperature heat using Solid - Existing | INDCOA |  |  |  | UP | Share-I | % | AFZ: 100%; ANZ: 100%; ASC: 100%; ENE: 100%; EUE: 100%; EUW: 100%; LAM: 100%; TUR: 100%
I-WP-HTH_GAS00 | IND Wood products technology: High temperature heat using Gas - Existing | INDGAS |  |  |  | UP | Share-I | % | AFN: 0%; AFW: 100%; ANZ: 98.48%; ASC: 100%; ASE: 3.669%; ASR: 97.27%; CAN: 100%; CHN: 0%; ENE: 94.68%; EUE: 95.61%; EUW: 96.83%; GBR: 89.3%; JPN: 92.21%; KOR: 100%; LAM: 42.04%; RUS: 99.31%; TUR: 100%; USA: 89.45%
I-WP-HTH_OIL00 | IND Wood products technology: High temperature heat using Liquid - Existing | INDOIL |  |  |  | UP | Share-I | % |  | 100% | 100% |  | 2.27% |  | 100% | 99.97% |  | 100% |  | 100% | 100% | 100% |  | 40.42% | 15.21% | 100% |  |  |  | 100% | 100% | 100% |  |  | 100% |  | 100% | 97.22% | 100%
I-WP-HTH_BIO00 | IND Wood products technology: High temperature heat using Biomass - Existing | INDBIO |  |  |  | UP | Share-I | % | AFN: 100%; AFW: 100%; ASC: 100%; CHN: 100%; ENE: 99.43%; EUE: 100%; EUW: 93.32%; JPN: 0%; KOR: 93.87%; LAM: 100%; RUS: 7.42%; TUR: 0%
I-WP-HTH_OIL00 | IND Wood products technology: High temperature heat using Liquid - Existing | INDBLQ |  |  |  | UP | Share-I | % |  | 0% | 0% |  | 97.73% |  | 0% | 0.02732% |  | 0% |  | 0% | 0% | 0% |  | 59.58% | 84.79% | 0% |  |  |  | 0% | 0% | 0% |  |  | 0% |  | 0% | 2.776% | 0%
I-WP-HTH_GAS00 | IND Wood products technology: High temperature heat using Gas - Existing | INDBGS |  |  |  | UP | Share-I | % | AFN: 0%; AFW: 0%; ANZ: 0%; ASC: 0%; ASE: 0%; ASR: 0%; CAN: 0%; CHN: 0%; ENE: 0%; EUE: 0.4921%; EUW: 0.09584%; GBR: 0%; JPN: 0%; KOR: 0%; LAM: 0%; RUS: 0%; TUR: 0%; USA: 0%
I-WP-HTH_BIO00 | IND Wood products technology: High temperature heat using Biomass - Existing | INDWAS |  |  |  | UP | Share-I | % | AFN: 0%; AFW: 0%; ASC: 0%; CHN: 0%; ENE: 0.5741%; EUE: 0.00125%; EUW: 6.678%; JPN: 100%; KOR: 6.127%; LAM: 0%; RUS: 92.58%; TUR: 100%
I-WP-HTH_HET00 | IND Wood products technology: High temperature heat using Heat - Existing | INDGEO |  |  |  | UP | Share-I | % | ASC: 0%; ENE: 0%; EUE: 0.01073%; EUW: 0%; KOR: 0%; RUS: 0%; USA: 0%
* | [5 empty] | UP | Share-I | %
* | [5 empty] | UP | Share-I | %
I-WP-HTH_HET00 | IND Wood products technology: High temperature heat using Heat - Existing | INDHET |  |  |  | UP | Share-I | % | ASC: 100%; ENE: 100%; EUE: 99.99%; EUW: 100%; KOR: 100%; RUS: 100%; USA: 100%
I-WP-HTH_GAS00 | IND Wood products technology: High temperature heat using Gas - Existing | INDLPG |  |  |  | UP | Share-I | % | AFN: 100%; AFW: 0%; ANZ: 1.521%; ASC: 0%; ASE: 96.33%; ASR: 2.728%; CAN: 0%; CHN: 100%; ENE: 5.322%; EUE: 3.901%; EUW: 3.077%; GBR: 10.7%; JPN: 7.791%; KOR: 0%; LAM: 57.96%; RUS: 0.6925%; TUR: 0%; USA: 10.55%
I-WP-LTH_COA00 | IND Wood products technology: Low temperature heat using Solid - Existing | INDCOA |  |  |  | UP | Share-I | % | AFZ: 100%; ANZ: 100%; ASC: 100%; ENE: 100%; EUE: 100%; EUW: 100%; LAM: 100%; TUR: 100%
I-WP-LTH_GAS00 | IND Wood products technology: Low temperature heat using Gas - Existing | INDGAS |  |  |  | UP | Share-I | % | AFN: 0%; AFW: 100%; ANZ: 98.48%; ASC: 100%; ASE: 3.669%; ASR: 97.27%; CAN: 100%; CHN: 0%; ENE: 94.68%; EUE: 95.61%; EUW: 96.83%; GBR: 89.3%; JPN: 92.21%; KOR: 100%; LAM: 42.04%; RUS: 99.31%; TUR: 100%; USA: 89.45%
I-WP-LTH_OIL00 | IND Wood products technology: Low temperature heat using Liquid - Existing | INDOIL |  |  |  | UP | Share-I | % |  | 100% | 100% |  | 2.27% |  | 100% | 99.97% |  | 100% |  | 100% | 100% | 100% |  | 40.42% | 15.21% | 100% |  |  |  | 100% | 100% | 100% |  |  | 100% |  | 100% | 97.22% | 100%
* | [5 empty] | UP | Share-I | %
I-WP-LTH_OIL00 | IND Wood products technology: Low temperature heat using Liquid - Existing | INDBLQ |  |  |  | UP | Share-I | % |  | 0% | 0% |  | 97.73% |  | 0% | 0.02732% |  | 0% |  | 0% | 0% | 0% |  | 59.58% | 84.79% | 0% |  |  |  | 0% | 0% | 0% |  |  | 0% |  | 0% | 2.776% | 0%
I-WP-LTH_GAS00 | IND Wood products technology: Low temperature heat using Gas - Existing | INDBGS |  |  |  | UP | Share-I | % | AFN: 0%; AFW: 0%; ANZ: 0%; ASC: 0%; ASE: 0%; ASR: 0%; CAN: 0%; CHN: 0%; ENE: 0%; EUE: 0.4921%; EUW: 0.09584%; GBR: 0%; JPN: 0%; KOR: 0%; LAM: 0%; RUS: 0%; TUR: 0%; USA: 0%
* | [5 empty] | UP | Share-I | %
* | [5 empty] | UP | Share-I | %
I-WP-LTH_ELC00 | IND Wood products technology: Low temperature heat using Electricity - Existing | INDSOL |  |  |  | UP | Share-I | % | 0% | 0% | 0% | 0% | 0% |  | 0% | 0% |  | 0% |  | 0% |  | 0% | 0% | 0% | 0.000689% |  |  |  |  | 0% | 0% | 0% | 0% |  | 0% |  | 0% | 0% | 0%
I-WP-LTH_ELC00 | IND Wood products technology: Low temperature heat using Electricity - Existing | INDELC |  |  |  | UP | Share-I | % | 100% | 100% | 100% | 100% | 100% |  | 100% | 100% |  | 100% |  | 100% |  | 100% | 100% | 100% | 100% |  |  |  |  | 100% | 100% | 100% | 100% |  | 100% |  | 100% | 100% | 100%
* | [5 empty] | UP | Share-I | %
I-WP-LTH_GAS00 | IND Wood products technology: Low temperature heat using Gas - Existing | INDLPG |  |  |  | UP | Share-I | % | AFN: 100%; AFW: 0%; ANZ: 1.521%; ASC: 0%; ASE: 96.33%; ASR: 2.728%; CAN: 0%; CHN: 100%; ENE: 5.322%; EUE: 3.901%; EUW: 3.077%; GBR: 10.7%; JPN: 7.791%; KOR: 0%; LAM: 57.96%; RUS: 0.6925%; TUR: 0%; USA: 10.55%
* | [5 empty] | UP | Share-I | %
* | [5 empty] | UP | Share-I | %
* | [5 empty] | UP | Share-I | %
* | [5 empty] | UP | Share-I | %
* | [5 empty] | UP | Share-I | %
* | [5 empty] | UP | Share-I | %
* | [5 empty] | UP | Share-I | %
* | [5 empty] | UP | Share-I | %
I-WP-MDR_ELC00 | IND Wood products technology: Machine drive using Electricity - Existing | INDSOL |  |  |  | UP | Share-I | % | 0% | 0% | 0% | 0% | 0% |  | 0% | 0% |  | 0% |  | 0% |  | 0% | 0% | 0% | 0.000689% |  |  |  |  | 0% | 0% | 0% | 0% |  | 0% |  | 0% | 0% | 0%
I-WP-MDR_ELC00 | IND Wood products technology: Machine drive using Electricity - Existing | INDELC |  |  |  | UP | Share-I | % | 100% | 100% | 100% | 100% | 100% |  | 100% | 100% |  | 100% |  | 100% |  | 100% | 100% | 100% | 100% |  |  |  |  | 100% | 100% | 100% | 100% |  | 100% |  | 100% | 100% | 100%
* | [5 empty] | UP | Share-I | %
* | [5 empty] | UP | Share-I | %
* | [5 empty] | UP | Share-I | %
I-WP-OTS_GAS00 | IND Wood products technology: Other services using Gas - Existing | INDGAS |  |  |  | UP | Share-I | % | ANZ: 98.48%
I-WP-OTS_OIL00 | IND Wood products technology: Other services using Liquid - Existing | INDOIL |  |  |  | UP | Share-I | % | AFN: 100%; AFZ: 100%; ZAF: 100%
* | [5 empty] | UP | Share-I | %
I-WP-OTS_OIL00 | IND Wood products technology: Other services using Liquid - Existing | INDBLQ |  |  |  | UP | Share-I | % | bar: AFN to AFZ; ZAF
I-WP-OTS_GAS00 | IND Wood products technology: Other services using Gas - Existing | INDBGS |  |  |  | UP | Share-I | % | bar: ANZ
* | [5 empty] | UP | Share-I | %
* | [5 empty] | UP | Share-I | %
I-WP-OTS_ELC00 | IND Wood products technology: Other services using Electricity - Existing | INDSOL |  |  |  | UP | Share-I | % | 0% | 0% | 0% | 0% | 0% |  | 0% | 0% |  | 0% |  | 0% |  | 0% | 0% | 0% | 0.000689% |  |  |  |  | 0% | 0% | 0% | 0% |  | 0% |  | 0% | 0% | 0%
I-WP-OTS_ELC00 | IND Wood products technology: Other services using Electricity - Existing | INDELC |  |  |  | UP | Share-I | % | 100% | 100% | 100% | 100% | 100% |  | 100% | 100% |  | 100% |  | 100% |  | 100% | 100% | 100% | 100% |  |  |  |  | 100% | 100% | 100% | 100% |  | 100% |  | 100% | 100% | 100%
* | [5 empty] | UP | Share-I | %
I-WP-OTS_GAS00 | IND Wood products technology: Other services using Gas - Existing | INDLPG |  |  |  | UP | Share-I | % | ANZ: 1.521%
Step 2 - Demand process | [39 empty] | Process definition
~FI_T | [39 empty] | ~FI_Process
TechName | *Technology Description | Comm-IN | Comm-OUT | NCAP_AFA | EFF | * | Attribute | *Unit | AFE | AFN | AFZ | AFW | ANZ | ARG | ASC | ASE | ASO | ASR | BRA | CAN | CHN | ENE | ENW | EUE | EUW | GBR | IDN | IND | IRN | JPN | KOR | LAM | MEA | MEX | RUS | SAU | TUR | USA | ZAF | Sets | TechName | TechDesc | Tact | Tcap | Tslvl | PrimaryCG | Vintage
*Technology Name | Description | Input Commodity | Output Commodity | Availability factor | Efficiency |  | TIMES attribute for regionalized variables -> | unit | [31 empty] | \I: Process Set Membership | Technology name | Description | Activity unit | Capacity unit | TimeSlice level of Process Activity | Primary Commodity Group | Vintage Tracking
I-WP-DMD | IND WP demand technology | IWPHTH | IWP | 1 | 1 |  | Share-I | % | 0% | 4.755% | 32.04% | 13.89% | 13.08% | 0% | 49.5% | 10.73% | 0% | 1.186% | 0% | 12.11% | 89.08% | 61.73% | 0% | 54.09% | 34.24% | 16.12% | 0% | 0% | 0% | 10.75% | 28.15% | 12.5% | 0% | 0% | 74.66% | 0% | 29.04% | 14.52% | 0.06592% | DMD | I-WP-DMD | IND WP demand technology | PJ | PJ-y
|  | IWPLTH |  |  |  |  | Share-I | % | 30% | 32% | 62.98% | 27.17% | 52.73% | 0% | 21.15% | 44.89% | 0% | 35.38% | 0% | 61.89% | 10.92% | 15.12% | 30% | 21% | 31.87% | 83.88% | 0% | 0% | 0% | 38.16% | 26.68% | 49.98% | 30% | 0% | 13.74% | 0% | 31.55% | 48.74% | 30.13%
|  | IWPMDR |  |  |  |  | Share-I | % | 50% | 44.9% | 3.228% | 42.1% | 23.36% | 0% | 20.96% | 31.7% | 0% | 45.31% | 0% | 18.57% | 0% | 16.54% | 50% | 17.79% | 24.2% | 0% | 0% | 0% | 0% | 36.49% | 32.26% | 26.8% | 50% | 0% | 8.282% | 0% | 28.15% | 26.25% | 49.84%
|  | IWPOTS |  |  |  |  | Share-I | % | 20% | 18.35% | 1.761% | 16.84% | 10.83% | 100% | 8.385% | 12.68% | 100% | 18.12% | 100% | 7.428% | 0% | 6.616% | 20% | 7.116% | 9.681% | 0% | 100% | 100% | 100% | 14.6% | 12.91% | 10.72% | 20% | 100% | 3.313% | 100% | 11.26% | 10.5% | 19.97%
Demands | [39 empty] | Sector commodity definition
~FI_T | [39 empty] | ~FI_Comm
CommName | *CommDesc | Year | * | * | * | * | Attribute | *Unit | AFE | AFN | AFZ | AFW | ANZ | ARG | ASC | ASE | ASO | ASR | BRA | CAN | CHN | ENE | ENW | EUE | EUW | GBR | IDN | IND | IRN | JPN | KOR | LAM | MEA | MEX | RUS | SAU | TUR | USA | ZAF | Csets | CommName | CommDesc | Unit | LimType | CTSLvl | PeakTS | Ctype
*Commodity | Description | year |  |  |  |  | TIMES attribute | Unit | [31 empty] | *Commodity set | Commodity name | Description | Unit of measure
IWP | Demand for industry (IND): Wood products | 2018 |  |  |  |  | COM_PROJ | PJ | 2.1148 | 0.10731 | 0.40154 | 1.5482 | 14.5986 | 0 | 0.55318 | 13.4156 | 0 | 1.2535 | 0 | 35.6081 | 18.9981 | 15.6329 | 0.010426 | 57.6406 | 115.6161 | 1.7474 | 0 | 0 | 0 | 11.1575 | 8.8455 | 0.60234 | 1.8602 | 0 | 85.2672 | 0 | 11.396 | 103.5612 | 0.97088 | DEM | IWP | Demand for industry (IND): Wood products | PJ
[40 empty] | NRG | IWPHTH | High temperature heat for Wood products (IND) | PJ
[40 empty] | NRG | IWPLTH | Low temperature heat for Wood products (IND) | PJ
[40 empty] | NRG | IWPMDR | Machine drive for Wood products (IND) | PJ
[40 empty] | NRG | IWPOTS | Other services for Wood products (IND) | PJ
Note on AP8: Sets declarations are inherited. Allowed Process Sets ELE (Thermal Electric Power Plant) CHP (Combined Heat and Power) STGTSS (Pump Storage) STGIPS (Pump Storage IP) PRE (Genric Process/Technology) DMD (Demand Device) IMP (Import) EXP (Export) MIN (Mining Process) RNW (Renewable Technology) HPL (Heating Plant)
Note on AV8: Allowed TsLvl ANNUAL (Annual level) SEASON (Seasonal level) WEEKLY (Weekly level) DAYNITE (day and night level)
Note on AW8: Needed only when one wants to override the VEDA default assignment
Note on AX8: Allowed Vintage NO (if empty by default mean NO) YES
Note on AP92: Sets declarations are inherited. Allowed Process Sets ELE (Thermal Electric Power Plant) CHP (Combined Heat and Power) STGTSS (Pump Storage) STGIPS (Pump Storage IP) PRE (Genric Process/Technology) DMD (Demand Device) IMP (Import) EXP (Export) MIN (Mining Process) RNW (Renewable Technology) HPL (Heating Plant)
Note on AU92: Allowed TsLvl ANNUAL (Annual level) SEASON (Seasonal level) WEEKLY (Weekly level) DAYNITE (day and night level)
Note on AV92: Needed only when one wants to override the VEDA default assignment
Note on AW92: Allowed Vintage NO (if empty by default mean NO) YES

## IWP_New Techs
Characterization of new sectorial technology options
|  |  | Sector: | Wood products
|  |  | Code: | WP
Sector design
|  |  | Other manufaturing processes | [36 empty] | Process definition
|  |  | ~FI_T | [36 empty] | ~FI_Process
|  |  | TechName | *Technology Description | Comm-IN | Comm-OUT | PRC_CAPACT | NCAP_AFA | START | NCAP_TLIFE | [29 empty] | Sets | TechName | TechDesc | Tact | Tcap | Tslvl | PrimaryCG | Vintage
|  |  | *TeISnology Name | Description | Input Commodity | Output Commodity | Capacity to Activity Factor | Availability factor | Start year | TeISnical life | [29 empty] | \I: Process Set Membership | TeISnology name | Description | Activity unit | Capacity unit | TimeSlice level of Process Activity | Primary Commodity Group | Vintage Tracking
|  |  | * |  | * | [34 empty] | *
|  |  | I-WP-HTH_GAS01 | IND Wood products technology: High temperature heat using Gas - Ordinary | INDGAS,INDBGS,INDLPG | IWPHTH | 31.536 | 0.9 | 2020 | 25 | [29 empty] | PRE | I-WP-HTH_GAS01 | IND Wood products technology: High temperature heat using Gas - Ordinary | PJ | GW |  |  | YES
|  |  | I-WP-HTH_HET01 | IND Wood products technology: High temperature heat using Heat - Ordinary | INDHET,INDGEO | IWPHTH | 31.536 | 0.9 | 2020 | 25 | [29 empty] | PRE | I-WP-HTH_HET01 | IND Wood products technology: High temperature heat using Heat - Ordinary | PJ | GW |  |  | YES
|  |  | I-WP-HTH_OIL01 | IND Wood products technology: High temperature heat using Liquid - Ordinary | INDOIL,INDBLQ | IWPHTH | 31.536 | 0.9 | 2020 | 25 | [29 empty] | PRE | I-WP-HTH_OIL01 | IND Wood products technology: High temperature heat using Liquid - Ordinary | PJ | GW |  |  | YES
|  |  | I-WP-HTH_COA01 | IND Wood products technology: High temperature heat using Solid - Ordinary | INDCOA | IWPHTH | 31.536 | 0.9 | 2020 | 25 | [29 empty] | PRE | I-WP-HTH_COA01 | IND Wood products technology: High temperature heat using Solid - Ordinary | PJ | GW |  |  | YES
|  |  | * |  | * | [34 empty] | *
|  |  | * |  | * | [34 empty] | *
|  |  | I-WP-HTH_GAS02 | IND Wood products technology: High temperature heat using Gas - Improved | INDGAS,INDBGS,INDLPG | IWPHTH | 31.536 | 0.9 | 2025 | 25 | [29 empty] | PRE | I-WP-HTH_GAS02 | IND Wood products technology: High temperature heat using Gas - Improved | PJ | GW |  |  | YES
|  |  | I-WP-HTH_HET02 | IND Wood products technology: High temperature heat using Heat - Improved | INDHET,INDGEO | IWPHTH | 31.536 | 0.9 | 2025 | 25 | [29 empty] | PRE | I-WP-HTH_HET02 | IND Wood products technology: High temperature heat using Heat - Improved | PJ | GW |  |  | YES
|  |  | I-WP-HTH_OIL02 | IND Wood products technology: High temperature heat using Liquid - Improved | INDOIL,INDBLQ | IWPHTH | 31.536 | 0.9 | 2025 | 25 | [29 empty] | PRE | I-WP-HTH_OIL02 | IND Wood products technology: High temperature heat using Liquid - Improved | PJ | GW |  |  | YES
|  |  | I-WP-HTH_COA02 | IND Wood products technology: High temperature heat using Solid - Improved | INDCOA | IWPHTH | 31.536 | 0.9 | 2025 | 25 | [29 empty] | PRE | I-WP-HTH_COA02 | IND Wood products technology: High temperature heat using Solid - Improved | PJ | GW |  |  | YES
|  |  | * |  | * | [34 empty] | *
|  |  | I-WP-HTH_ELC03 | IND Wood products technology: High temperature heat using Electricity - Advanced | INDELC,INDSOL | IWPHTH | 31.536 | 0.9 | 2030 | 25 | [29 empty] | PRE | I-WP-HTH_ELC03 | IND Wood products technology: High temperature heat using Electricity - Advanced | PJ | GW | DayNite |  | YES
|  |  | I-WP-HTH_GAS03 | IND Wood products technology: High temperature heat using Gas - Advanced | INDGAS,INDBGS,INDLPG | IWPHTH | 31.536 | 0.9 | 2030 | 25 | [29 empty] | PRE | I-WP-HTH_GAS03 | IND Wood products technology: High temperature heat using Gas - Advanced | PJ | GW |  |  | YES
|  |  | I-WP-HTH_HET03 | IND Wood products technology: High temperature heat using Heat - Advanced | INDHET,INDGEO | IWPHTH | 31.536 | 0.9 | 2030 | 25 | [29 empty] | PRE | I-WP-HTH_HET03 | IND Wood products technology: High temperature heat using Heat - Advanced | PJ | GW |  |  | YES
|  |  | I-WP-HTH_OIL03 | IND Wood products technology: High temperature heat using Liquid - Advanced | INDOIL,INDBLQ | IWPHTH | 31.536 | 0.9 | 2030 | 25 | [29 empty] | PRE | I-WP-HTH_OIL03 | IND Wood products technology: High temperature heat using Liquid - Advanced | PJ | GW |  |  | YES
|  |  | I-WP-HTH_COA03 | IND Wood products technology: High temperature heat using Solid - Advanced | INDCOA | IWPHTH | 31.536 | 0.9 | 2030 | 25 | [29 empty] | PRE | I-WP-HTH_COA03 | IND Wood products technology: High temperature heat using Solid - Advanced | PJ | GW |  |  | YES
|  |  | I-WP-HTH_BIO03 | IND Wood products technology: High temperature heat using Biomass - Advanced | INDBIO,INDWAS | IWPHTH | 31.536 | 0.9 | 2030 | 25 | [29 empty] | PRE | I-WP-HTH_BIO03 | IND Wood products technology: High temperature heat using Biomass - Advanced | PJ | GW |  |  | YES
|  |  | I-WP-HTH_H2G03 | IND Wood products technology: High temperature heat using Hydrogen - Advanced | INDH2G | IWPHTH | 31.536 | 0.9 | 2030 | 25 | [29 empty] | PRE | I-WP-HTH_H2G03 | IND Wood products technology: High temperature heat using Hydrogen - Advanced | PJ | GW |  |  | YES
|  |  | I-WP-LTH_ELC01 | IND Wood products technology: Low temperature heat using Electricity - Ordinary | INDELC,INDSOL | IWPLTH | 31.536 | 0.9 | 2020 | 25 | [29 empty] | PRE | I-WP-LTH_ELC01 | IND Wood products technology: Low temperature heat using Electricity - Ordinary | PJ | GW | DayNite |  | YES
|  |  | I-WP-LTH_GAS01 | IND Wood products technology: Low temperature heat using Gas - Ordinary | INDGAS,INDBGS,INDLPG | IWPLTH | 31.536 | 0.9 | 2020 | 25 | [29 empty] | PRE | I-WP-LTH_GAS01 | IND Wood products technology: Low temperature heat using Gas - Ordinary | PJ | GW |  |  | YES
|  |  | I-WP-LTH_HET01 | IND Wood products technology: Low temperature heat using Heat - Ordinary | INDHET,INDGEO | IWPLTH | 31.536 | 0.9 | 2020 | 25 | [29 empty] | PRE | I-WP-LTH_HET01 | IND Wood products technology: Low temperature heat using Heat - Ordinary | PJ | GW |  |  | YES
|  |  | I-WP-LTH_OIL01 | IND Wood products technology: Low temperature heat using Liquid - Ordinary | INDOIL,INDBLQ | IWPLTH | 31.536 | 0.9 | 2020 | 25 | [29 empty] | PRE | I-WP-LTH_OIL01 | IND Wood products technology: Low temperature heat using Liquid - Ordinary | PJ | GW |  |  | YES
|  |  | I-WP-LTH_COA01 | IND Wood products technology: Low temperature heat using Solid - Ordinary | INDCOA | IWPLTH | 31.536 | 0.9 | 2020 | 25 | [29 empty] | PRE | I-WP-LTH_COA01 | IND Wood products technology: Low temperature heat using Solid - Ordinary | PJ | GW |  |  | YES
|  |  | I-WP-LTH_BIO01 | IND Wood products technology: Low temperature heat using Biomass - Ordinary | INDBIO,INDWAS | IWPLTH | 31.536 | 0.9 | 2020 | 25 | [29 empty] | PRE | I-WP-LTH_BIO01 | IND Wood products technology: Low temperature heat using Biomass - Ordinary | PJ | GW |  |  | YES
|  |  | I-WP-LTH_ELC02 | IND Wood products technology: Low temperature heat using Electricity - Improved | INDELC,INDSOL | IWPLTH | 31.536 | 0.9 | 2025 | 25 | [29 empty] | PRE | I-WP-LTH_ELC02 | IND Wood products technology: Low temperature heat using Electricity - Improved | PJ | GW | DayNite |  | YES
|  |  | I-WP-LTH_GAS02 | IND Wood products technology: Low temperature heat using Gas - Improved | INDGAS,INDBGS,INDLPG | IWPLTH | 31.536 | 0.9 | 2025 | 25 | [29 empty] | PRE | I-WP-LTH_GAS02 | IND Wood products technology: Low temperature heat using Gas - Improved | PJ | GW |  |  | YES
|  |  | I-WP-LTH_HET02 | IND Wood products technology: Low temperature heat using Heat - Improved | INDHET,INDGEO | IWPLTH | 31.536 | 0.9 | 2025 | 25 | [29 empty] | PRE | I-WP-LTH_HET02 | IND Wood products technology: Low temperature heat using Heat - Improved | PJ | GW |  |  | YES
|  |  | I-WP-LTH_OIL02 | IND Wood products technology: Low temperature heat using Liquid - Improved | INDOIL,INDBLQ | IWPLTH | 31.536 | 0.9 | 2025 | 25 | [29 empty] | PRE | I-WP-LTH_OIL02 | IND Wood products technology: Low temperature heat using Liquid - Improved | PJ | GW |  |  | YES
|  |  | I-WP-LTH_COA02 | IND Wood products technology: Low temperature heat using Solid - Improved | INDCOA | IWPLTH | 31.536 | 0.9 | 2025 | 25 | [29 empty] | PRE | I-WP-LTH_COA02 | IND Wood products technology: Low temperature heat using Solid - Improved | PJ | GW |  |  | YES
|  |  | I-WP-LTH_BIO02 | IND Wood products technology: Low temperature heat using Biomass - Improved | INDBIO,INDWAS | IWPLTH | 31.536 | 0.9 | 2025 | 25 | [29 empty] | PRE | I-WP-LTH_BIO02 | IND Wood products technology: Low temperature heat using Biomass - Improved | PJ | GW |  |  | YES
|  |  | I-WP-LTH_ELC03 | IND Wood products technology: Low temperature heat using Electricity - Advanced | INDELC,INDSOL | IWPLTH | 31.536 | 0.9 | 2030 | 25 | [29 empty] | PRE | I-WP-LTH_ELC03 | IND Wood products technology: Low temperature heat using Electricity - Advanced | PJ | GW | DayNite |  | YES
|  |  | I-WP-LTH_GAS03 | IND Wood products technology: Low temperature heat using Gas - Advanced | INDGAS,INDBGS,INDLPG | IWPLTH | 31.536 | 0.9 | 2030 | 25 | [29 empty] | PRE | I-WP-LTH_GAS03 | IND Wood products technology: Low temperature heat using Gas - Advanced | PJ | GW |  |  | YES
|  |  | I-WP-LTH_HET03 | IND Wood products technology: Low temperature heat using Heat - Advanced | INDHET,INDGEO | IWPLTH | 31.536 | 0.9 | 2030 | 25 | [29 empty] | PRE | I-WP-LTH_HET03 | IND Wood products technology: Low temperature heat using Heat - Advanced | PJ | GW |  |  | YES
|  |  | I-WP-LTH_OIL03 | IND Wood products technology: Low temperature heat using Liquid - Advanced | INDOIL,INDBLQ | IWPLTH | 31.536 | 0.9 | 2030 | 25 | [29 empty] | PRE | I-WP-LTH_OIL03 | IND Wood products technology: Low temperature heat using Liquid - Advanced | PJ | GW |  |  | YES
|  |  | I-WP-LTH_COA03 | IND Wood products technology: Low temperature heat using Solid - Advanced | INDCOA | IWPLTH | 31.536 | 0.9 | 2030 | 25 | [29 empty] | PRE | I-WP-LTH_COA03 | IND Wood products technology: Low temperature heat using Solid - Advanced | PJ | GW |  |  | YES
|  |  | I-WP-LTH_BIO03 | IND Wood products technology: Low temperature heat using Biomass - Advanced | INDBIO,INDWAS | IWPLTH | 31.536 | 0.9 | 2030 | 25 | [29 empty] | PRE | I-WP-LTH_BIO03 | IND Wood products technology: Low temperature heat using Biomass - Advanced | PJ | GW |  |  | YES
|  |  | I-WP-LTH_H2G03 | IND Wood products technology: Low temperature heat using Hydrogen - Advanced | INDH2G | IWPLTH | 31.536 | 0.9 | 2030 | 25 | [29 empty] | PRE | I-WP-LTH_H2G03 | IND Wood products technology: Low temperature heat using Hydrogen - Advanced | PJ | GW |  |  | YES
|  |  | I-WP-MDR_ELC01 | IND Wood products technology: Machine drive using Electricity - Ordinary | INDELC,INDSOL | IWPMDR | 31.536 | 0.9 | 2020 | 15 | [29 empty] | PRE | I-WP-MDR_ELC01 | IND Wood products technology: Machine drive using Electricity - Ordinary | PJ | GW | DayNite |  | YES
|  |  | I-WP-MDR_ELC02 | IND Wood products technology: Machine drive using Electricity - Improved | INDELC,INDSOL | IWPMDR | 31.536 | 0.9 | 2025 | 15 | [29 empty] | PRE | I-WP-MDR_ELC02 | IND Wood products technology: Machine drive using Electricity - Improved | PJ | GW | DayNite |  | YES
|  |  | I-WP-MDR_ELC03 | IND Wood products technology: Machine drive using Electricity - Advanced | INDELC,INDSOL | IWPMDR | 31.536 | 0.9 | 2030 | 15 | [29 empty] | PRE | I-WP-MDR_ELC03 | IND Wood products technology: Machine drive using Electricity - Advanced | PJ | GW | DayNite |  | YES
|  |  | I-WP-OTS_ELC01 | IND Wood products technology: Other services using Electricity - Ordinary | INDELC,INDSOL | IWPOTS | 31.536 | 0.9 | 2020 | 20 | [29 empty] | PRE | I-WP-OTS_ELC01 | IND Wood products technology: Other services using Electricity - Ordinary | PJ | GW | DayNite |  | YES
|  |  | * |  | * | [34 empty] | *
|  |  | * |  | * | [34 empty] | *
|  |  | * |  | * | [34 empty] | *
|  |  | * |  | * | [34 empty] | *
|  |  | * |  | * | [34 empty] | *
|  |  | I-WP-OTS_ELC02 | IND Wood products technology: Other services using Electricity - Improved | INDELC,INDSOL | IWPOTS | 31.536 | 0.9 | 2025 | 20 | [29 empty] | PRE | I-WP-OTS_ELC02 | IND Wood products technology: Other services using Electricity - Improved | PJ | GW | DayNite |  | YES
|  |  | * |  | * | [34 empty] | *
|  |  | * |  | * | [34 empty] | *
|  |  | * |  | * | [34 empty] | *
|  |  | * |  | * | [34 empty] | *
|  |  | * |  | * | [34 empty] | *
|  |  | I-WP-OTS_ELC03 | IND Wood products technology: Other services using Electricity - Advanced | INDELC,INDSOL | IWPOTS | 31.536 | 0.9 | 2030 | 20 | [29 empty] | PRE | I-WP-OTS_ELC03 | IND Wood products technology: Other services using Electricity - Advanced | PJ | GW | DayNite |  | YES
|  |  | * |  | * | [34 empty] | *
|  |  | * |  | * | [34 empty] | *
|  |  | * |  | * | [34 empty] | *
|  |  | * |  | * | [34 empty] | *
|  |  | * |  | * | [34 empty] | *
~FI_T
|  |  | TechName | *Technology Description | Attribute | Year | *Unit | AFE | AFN | AFZ | AFW | ANZ | ARG | ASC | ASE | ASO | ASR | BRA | CAN | CHN | ENE | ENW | EUE | EUW | GBR | IDN | IND | IRN | JPN | KOR | LAM | MEA | MEX | RUS | SAU | TUR | USA | ZAF
|  |  | *Technology Name | Description | TIMES attribute |  | unit
*EFF
*
|  |  | I-WP-HTH_GAS01 | IND Wood products technology: High temperature heat using Gas - Ordinary | EFF | 2020 | % | 60% | 60% | 60% | 60% | 60% | 60% | 60% | 60% | 60% | 60% | 60% | 60% | 60% | 60% | 60% | 60% | 60% | 60% | 60% | 60% | 60% | 60% | 60% | 60% | 60% | 60% | 60% | 60% | 60% | 60% | 60%
|  |  | I-WP-HTH_HET01 | IND Wood products technology: High temperature heat using Heat - Ordinary | EFF | 2020 | % | 100% | 100% | 100% | 100% | 100% | 100% | 100% | 100% | 100% | 100% | 100% | 100% | 100% | 100% | 100% | 100% | 100% | 100% | 100% | 100% | 100% | 100% | 100% | 100% | 100% | 100% | 100% | 100% | 100% | 100% | 100%
|  |  | I-WP-HTH_OIL01 | IND Wood products technology: High temperature heat using Liquid - Ordinary | EFF | 2020 | % | 40% | 40% | 40% | 40% | 40% | 40% | 40% | 40% | 40% | 40% | 40% | 40% | 40% | 40% | 40% | 40% | 40% | 40% | 40% | 40% | 40% | 40% | 40% | 40% | 40% | 40% | 40% | 40% | 40% | 40% | 40%
|  |  | I-WP-HTH_COA01 | IND Wood products technology: High temperature heat using Solid - Ordinary | EFF | 2020 | % | 40% | 40% | 40% | 40% | 40% | 40% | 40% | 40% | 40% | 40% | 40% | 40% | 40% | 40% | 40% | 40% | 40% | 40% | 40% | 40% | 40% | 40% | 40% | 40% | 40% | 40% | 40% | 40% | 40% | 40% | 40%
*
*
|  |  | I-WP-HTH_GAS02 | IND Wood products technology: High temperature heat using Gas - Improved | EFF | 2025 | % | 60% | 60% | 60% | 60% | 60% | 60% | 60% | 60% | 60% | 60% | 60% | 60% | 60% | 60% | 60% | 60% | 60% | 60% | 60% | 60% | 60% | 60% | 60% | 60% | 60% | 60% | 60% | 60% | 60% | 60% | 60%
|  |  | I-WP-HTH_HET02 | IND Wood products technology: High temperature heat using Heat - Improved | EFF | 2025 | % | 100% | 100% | 100% | 100% | 100% | 100% | 100% | 100% | 100% | 100% | 100% | 100% | 100% | 100% | 100% | 100% | 100% | 100% | 100% | 100% | 100% | 100% | 100% | 100% | 100% | 100% | 100% | 100% | 100% | 100% | 100%
|  |  | I-WP-HTH_OIL02 | IND Wood products technology: High temperature heat using Liquid - Improved | EFF | 2025 | % | 40% | 40% | 40% | 40% | 40% | 40% | 40% | 40% | 40% | 40% | 40% | 40% | 40% | 40% | 40% | 40% | 40% | 40% | 40% | 40% | 40% | 40% | 40% | 40% | 40% | 40% | 40% | 40% | 40% | 40% | 40%
|  |  | I-WP-HTH_COA02 | IND Wood products technology: High temperature heat using Solid - Improved | EFF | 2025 | % | 40% | 40% | 40% | 40% | 40% | 40% | 40% | 40% | 40% | 40% | 40% | 40% | 40% | 40% | 40% | 40% | 40% | 40% | 40% | 40% | 40% | 40% | 40% | 40% | 40% | 40% | 40% | 40% | 40% | 40% | 40%
*
*
|  |  | I-WP-HTH_GAS02 | IND Wood products technology: High temperature heat using Gas - Improved | EFF | 2030 | % | 61.25% | 61.25% | 61.25% | 61.25% | 61.25% | 61.25% | 61.25% | 61.25% | 61.25% | 61.25% | 61.25% | 61.25% | 61.25% | 61.25% | 61.25% | 61.25% | 61.25% | 61.25% | 61.25% | 61.25% | 61.25% | 61.25% | 61.25% | 61.25% | 61.25% | 61.25% | 61.25% | 61.25% | 61.25% | 61.25% | 61.25%
|  |  | I-WP-HTH_HET02 | IND Wood products technology: High temperature heat using Heat - Improved | EFF | 2030 | % | 102.1% | 102.1% | 102.1% | 102.1% | 102.1% | 102.1% | 102.1% | 102.1% | 102.1% | 102.1% | 102.1% | 102.1% | 102.1% | 102.1% | 102.1% | 102.1% | 102.1% | 102.1% | 102.1% | 102.1% | 102.1% | 102.1% | 102.1% | 102.1% | 102.1% | 102.1% | 102.1% | 102.1% | 102.1% | 102.1% | 102.1%
|  |  | I-WP-HTH_OIL02 | IND Wood products technology: High temperature heat using Liquid - Improved | EFF | 2030 | % | 40.83% | 40.83% | 40.83% | 40.83% | 40.83% | 40.83% | 40.83% | 40.83% | 40.83% | 40.83% | 40.83% | 40.83% | 40.83% | 40.83% | 40.83% | 40.83% | 40.83% | 40.83% | 40.83% | 40.83% | 40.83% | 40.83% | 40.83% | 40.83% | 40.83% | 40.83% | 40.83% | 40.83% | 40.83% | 40.83% | 40.83%
|  |  | I-WP-HTH_COA02 | IND Wood products technology: High temperature heat using Solid - Improved | EFF | 2030 | % | 40.83% | 40.83% | 40.83% | 40.83% | 40.83% | 40.83% | 40.83% | 40.83% | 40.83% | 40.83% | 40.83% | 40.83% | 40.83% | 40.83% | 40.83% | 40.83% | 40.83% | 40.83% | 40.83% | 40.83% | 40.83% | 40.83% | 40.83% | 40.83% | 40.83% | 40.83% | 40.83% | 40.83% | 40.83% | 40.83% | 40.83%
*
*
|  |  | I-WP-HTH_GAS02 | IND Wood products technology: High temperature heat using Gas - Improved | EFF | 2050 | % | 62.12% | 62.12% | 62.12% | 62.12% | 62.12% | 62.12% | 62.12% | 62.12% | 62.12% | 62.12% | 62.12% | 62.12% | 62.12% | 62.12% | 62.12% | 62.12% | 62.12% | 62.12% | 62.12% | 62.12% | 62.12% | 62.12% | 62.12% | 62.12% | 62.12% | 62.12% | 62.12% | 62.12% | 62.12% | 62.12% | 62.12%
|  |  | I-WP-HTH_HET02 | IND Wood products technology: High temperature heat using Heat - Improved | EFF | 2050 | % | 103.5% | 103.5% | 103.5% | 103.5% | 103.5% | 103.5% | 103.5% | 103.5% | 103.5% | 103.5% | 103.5% | 103.5% | 103.5% | 103.5% | 103.5% | 103.5% | 103.5% | 103.5% | 103.5% | 103.5% | 103.5% | 103.5% | 103.5% | 103.5% | 103.5% | 103.5% | 103.5% | 103.5% | 103.5% | 103.5% | 103.5%
|  |  | I-WP-HTH_OIL02 | IND Wood products technology: High temperature heat using Liquid - Improved | EFF | 2050 | % | 41.41% | 41.41% | 41.41% | 41.41% | 41.41% | 41.41% | 41.41% | 41.41% | 41.41% | 41.41% | 41.41% | 41.41% | 41.41% | 41.41% | 41.41% | 41.41% | 41.41% | 41.41% | 41.41% | 41.41% | 41.41% | 41.41% | 41.41% | 41.41% | 41.41% | 41.41% | 41.41% | 41.41% | 41.41% | 41.41% | 41.41%
|  |  | I-WP-HTH_COA02 | IND Wood products technology: High temperature heat using Solid - Improved | EFF | 2050 | % | 41.41% | 41.41% | 41.41% | 41.41% | 41.41% | 41.41% | 41.41% | 41.41% | 41.41% | 41.41% | 41.41% | 41.41% | 41.41% | 41.41% | 41.41% | 41.41% | 41.41% | 41.41% | 41.41% | 41.41% | 41.41% | 41.41% | 41.41% | 41.41% | 41.41% | 41.41% | 41.41% | 41.41% | 41.41% | 41.41% | 41.41%
*
|  |  | I-WP-HTH_ELC03 | IND Wood products technology: High temperature heat using Electricity - Advanced | EFF | 2030 | % | 88% | 88% | 88% | 88% | 88% | 88% | 88% | 88% | 88% | 88% | 88% | 88% | 88% | 88% | 88% | 88% | 88% | 88% | 88% | 88% | 88% | 88% | 88% | 88% | 88% | 88% | 88% | 88% | 88% | 88% | 88%
|  |  | I-WP-HTH_GAS03 | IND Wood products technology: High temperature heat using Gas - Advanced | EFF | 2030 | % | 66% | 66% | 66% | 66% | 66% | 66% | 66% | 66% | 66% | 66% | 66% | 66% | 66% | 66% | 66% | 66% | 66% | 66% | 66% | 66% | 66% | 66% | 66% | 66% | 66% | 66% | 66% | 66% | 66% | 66% | 66%
|  |  | I-WP-HTH_HET03 | IND Wood products technology: High temperature heat using Heat - Advanced | EFF | 2030 | % | 110% | 110% | 110% | 110% | 110% | 110% | 110% | 110% | 110% | 110% | 110% | 110% | 110% | 110% | 110% | 110% | 110% | 110% | 110% | 110% | 110% | 110% | 110% | 110% | 110% | 110% | 110% | 110% | 110% | 110% | 110%
|  |  | I-WP-HTH_OIL03 | IND Wood products technology: High temperature heat using Liquid - Advanced | EFF | 2030 | % | 44% | 44% | 44% | 44% | 44% | 44% | 44% | 44% | 44% | 44% | 44% | 44% | 44% | 44% | 44% | 44% | 44% | 44% | 44% | 44% | 44% | 44% | 44% | 44% | 44% | 44% | 44% | 44% | 44% | 44% | 44%
|  |  | I-WP-HTH_COA03 | IND Wood products technology: High temperature heat using Solid - Advanced | EFF | 2030 | % | 44% | 44% | 44% | 44% | 44% | 44% | 44% | 44% | 44% | 44% | 44% | 44% | 44% | 44% | 44% | 44% | 44% | 44% | 44% | 44% | 44% | 44% | 44% | 44% | 44% | 44% | 44% | 44% | 44% | 44% | 44%
|  |  | I-WP-HTH_BIO03 | IND Wood products technology: High temperature heat using Biomass - Advanced | EFF | 2030 | % | 44% | 44% | 44% | 44% | 44% | 44% | 44% | 44% | 44% | 44% | 44% | 44% | 44% | 44% | 44% | 44% | 44% | 44% | 44% | 44% | 44% | 44% | 44% | 44% | 44% | 44% | 44% | 44% | 44% | 44% | 44%
|  |  | I-WP-LTH_H2G03 | IND Wood products technology: Low temperature heat using Hydrogen - Advanced | EFF | 2050 | % | 68.4% | 68.4% | 68.4% | 68.4% | 68.4% | 68.4% | 68.4% | 68.4% | 68.4% | 68.4% | 68.4% | 68.4% | 68.4% | 68.4% | 68.4% | 68.4% | 68.4% | 68.4% | 68.4% | 68.4% | 68.4% | 68.4% | 68.4% | 68.4% | 68.4% | 68.4% | 68.4% | 68.4% | 68.4% | 68.4% | 68.4%
|  |  | I-WP-HTH_ELC03 | IND Wood products technology: High temperature heat using Electricity - Advanced | EFF | 2050 | % | 92.8% | 92.8% | 92.8% | 92.8% | 92.8% | 92.8% | 92.8% | 92.8% | 92.8% | 92.8% | 92.8% | 92.8% | 92.8% | 92.8% | 92.8% | 92.8% | 92.8% | 92.8% | 92.8% | 92.8% | 92.8% | 92.8% | 92.8% | 92.8% | 92.8% | 92.8% | 92.8% | 92.8% | 92.8% | 92.8% | 92.8%
|  |  | I-WP-HTH_GAS03 | IND Wood products technology: High temperature heat using Gas - Advanced | EFF | 2050 | % | 69.6% | 69.6% | 69.6% | 69.6% | 69.6% | 69.6% | 69.6% | 69.6% | 69.6% | 69.6% | 69.6% | 69.6% | 69.6% | 69.6% | 69.6% | 69.6% | 69.6% | 69.6% | 69.6% | 69.6% | 69.6% | 69.6% | 69.6% | 69.6% | 69.6% | 69.6% | 69.6% | 69.6% | 69.6% | 69.6% | 69.6%
|  |  | I-WP-HTH_HET03 | IND Wood products technology: High temperature heat using Heat - Advanced | EFF | 2050 | % | 116% | 116% | 116% | 116% | 116% | 116% | 116% | 116% | 116% | 116% | 116% | 116% | 116% | 116% | 116% | 116% | 116% | 116% | 116% | 116% | 116% | 116% | 116% | 116% | 116% | 116% | 116% | 116% | 116% | 116% | 116%
|  |  | I-WP-HTH_OIL03 | IND Wood products technology: High temperature heat using Liquid - Advanced | EFF | 2050 | % | 46.4% | 46.4% | 46.4% | 46.4% | 46.4% | 46.4% | 46.4% | 46.4% | 46.4% | 46.4% | 46.4% | 46.4% | 46.4% | 46.4% | 46.4% | 46.4% | 46.4% | 46.4% | 46.4% | 46.4% | 46.4% | 46.4% | 46.4% | 46.4% | 46.4% | 46.4% | 46.4% | 46.4% | 46.4% | 46.4% | 46.4%
|  |  | I-WP-HTH_COA03 | IND Wood products technology: High temperature heat using Solid - Advanced | EFF | 2050 | % | 46.4% | 46.4% | 46.4% | 46.4% | 46.4% | 46.4% | 46.4% | 46.4% | 46.4% | 46.4% | 46.4% | 46.4% | 46.4% | 46.4% | 46.4% | 46.4% | 46.4% | 46.4% | 46.4% | 46.4% | 46.4% | 46.4% | 46.4% | 46.4% | 46.4% | 46.4% | 46.4% | 46.4% | 46.4% | 46.4% | 46.4%
|  |  | I-WP-HTH_BIO03 | IND Wood products technology: High temperature heat using Biomass - Advanced | EFF | 2050 | % | 46.4% | 46.4% | 46.4% | 46.4% | 46.4% | 46.4% | 46.4% | 46.4% | 46.4% | 46.4% | 46.4% | 46.4% | 46.4% | 46.4% | 46.4% | 46.4% | 46.4% | 46.4% | 46.4% | 46.4% | 46.4% | 46.4% | 46.4% | 46.4% | 46.4% | 46.4% | 46.4% | 46.4% | 46.4% | 46.4% | 46.4%
|  |  | I-WP-HTH_H2G03 | IND Wood products technology: High temperature heat using Hydrogen - Advanced | EFF | 2050 | % | 69.6% | 69.6% | 69.6% | 69.6% | 69.6% | 69.6% | 69.6% | 69.6% | 69.6% | 69.6% | 69.6% | 69.6% | 69.6% | 69.6% | 69.6% | 69.6% | 69.6% | 69.6% | 69.6% | 69.6% | 69.6% | 69.6% | 69.6% | 69.6% | 69.6% | 69.6% | 69.6% | 69.6% | 69.6% | 69.6% | 69.6%
|  |  | I-WP-LTH_ELC01 | IND Wood products technology: Low temperature heat using Electricity - Ordinary | EFF | 2020 | % | 80% | 80% | 80% | 80% | 80% | 80% | 80% | 80% | 80% | 80% | 80% | 80% | 80% | 80% | 80% | 80% | 80% | 80% | 80% | 80% | 80% | 80% | 80% | 80% | 80% | 80% | 80% | 80% | 80% | 80% | 80%
|  |  | I-WP-LTH_GAS01 | IND Wood products technology: Low temperature heat using Gas - Ordinary | EFF | 2020 | % | 60% | 60% | 60% | 60% | 60% | 60% | 60% | 60% | 60% | 60% | 60% | 60% | 60% | 60% | 60% | 60% | 60% | 60% | 60% | 60% | 60% | 60% | 60% | 60% | 60% | 60% | 60% | 60% | 60% | 60% | 60%
|  |  | I-WP-LTH_HET01 | IND Wood products technology: Low temperature heat using Heat - Ordinary | EFF | 2020 | % | 100% | 100% | 100% | 100% | 100% | 100% | 100% | 100% | 100% | 100% | 100% | 100% | 100% | 100% | 100% | 100% | 100% | 100% | 100% | 100% | 100% | 100% | 100% | 100% | 100% | 100% | 100% | 100% | 100% | 100% | 100%
|  |  | I-WP-LTH_OIL01 | IND Wood products technology: Low temperature heat using Liquid - Ordinary | EFF | 2020 | % | 40% | 40% | 40% | 40% | 40% | 40% | 40% | 40% | 40% | 40% | 40% | 40% | 40% | 40% | 40% | 40% | 40% | 40% | 40% | 40% | 40% | 40% | 40% | 40% | 40% | 40% | 40% | 40% | 40% | 40% | 40%
|  |  | I-WP-LTH_COA01 | IND Wood products technology: Low temperature heat using Solid - Ordinary | EFF | 2020 | % | 40% | 40% | 40% | 40% | 40% | 40% | 40% | 40% | 40% | 40% | 40% | 40% | 40% | 40% | 40% | 40% | 40% | 40% | 40% | 40% | 40% | 40% | 40% | 40% | 40% | 40% | 40% | 40% | 40% | 40% | 40%
|  |  | I-WP-LTH_BIO01 | IND Wood products technology: Low temperature heat using Biomass - Ordinary | EFF | 2020 | % | 40% | 40% | 40% | 40% | 40% | 40% | 40% | 40% | 40% | 40% | 40% | 40% | 40% | 40% | 40% | 40% | 40% | 40% | 40% | 40% | 40% | 40% | 40% | 40% | 40% | 40% | 40% | 40% | 40% | 40% | 40%
|  |  | I-WP-LTH_ELC02 | IND Wood products technology: Low temperature heat using Electricity - Improved | EFF | 2025 | % | 80% | 80% | 80% | 80% | 80% | 80% | 80% | 80% | 80% | 80% | 80% | 80% | 80% | 80% | 80% | 80% | 80% | 80% | 80% | 80% | 80% | 80% | 80% | 80% | 80% | 80% | 80% | 80% | 80% | 80% | 80%
|  |  | I-WP-LTH_GAS02 | IND Wood products technology: Low temperature heat using Gas - Improved | EFF | 2025 | % | 60% | 60% | 60% | 60% | 60% | 60% | 60% | 60% | 60% | 60% | 60% | 60% | 60% | 60% | 60% | 60% | 60% | 60% | 60% | 60% | 60% | 60% | 60% | 60% | 60% | 60% | 60% | 60% | 60% | 60% | 60%
|  |  | I-WP-LTH_HET02 | IND Wood products technology: Low temperature heat using Heat - Improved | EFF | 2025 | % | 100% | 100% | 100% | 100% | 100% | 100% | 100% | 100% | 100% | 100% | 100% | 100% | 100% | 100% | 100% | 100% | 100% | 100% | 100% | 100% | 100% | 100% | 100% | 100% | 100% | 100% | 100% | 100% | 100% | 100% | 100%
|  |  | I-WP-LTH_OIL02 | IND Wood products technology: Low temperature heat using Liquid - Improved | EFF | 2025 | % | 40% | 40% | 40% | 40% | 40% | 40% | 40% | 40% | 40% | 40% | 40% | 40% | 40% | 40% | 40% | 40% | 40% | 40% | 40% | 40% | 40% | 40% | 40% | 40% | 40% | 40% | 40% | 40% | 40% | 40% | 40%
|  |  | I-WP-LTH_COA02 | IND Wood products technology: Low temperature heat using Solid - Improved | EFF | 2025 | % | 40% | 40% | 40% | 40% | 40% | 40% | 40% | 40% | 40% | 40% | 40% | 40% | 40% | 40% | 40% | 40% | 40% | 40% | 40% | 40% | 40% | 40% | 40% | 40% | 40% | 40% | 40% | 40% | 40% | 40% | 40%
|  |  | I-WP-LTH_BIO02 | IND Wood products technology: Low temperature heat using Biomass - Improved | EFF | 2025 | % | 40% | 40% | 40% | 40% | 40% | 40% | 40% | 40% | 40% | 40% | 40% | 40% | 40% | 40% | 40% | 40% | 40% | 40% | 40% | 40% | 40% | 40% | 40% | 40% | 40% | 40% | 40% | 40% | 40% | 40% | 40%
|  |  | I-WP-LTH_ELC02 | IND Wood products technology: Low temperature heat using Electricity - Improved | EFF | 2030 | % | 81.8% | 81.8% | 81.8% | 81.8% | 81.8% | 81.8% | 81.8% | 81.8% | 81.8% | 81.8% | 81.8% | 81.8% | 81.8% | 81.8% | 81.8% | 81.8% | 81.8% | 81.8% | 81.8% | 81.8% | 81.8% | 81.8% | 81.8% | 81.8% | 81.8% | 81.8% | 81.8% | 81.8% | 81.8% | 81.8% | 81.8%
|  |  | I-WP-LTH_GAS02 | IND Wood products technology: Low temperature heat using Gas - Improved | EFF | 2030 | % | 61.35% | 61.35% | 61.35% | 61.35% | 61.35% | 61.35% | 61.35% | 61.35% | 61.35% | 61.35% | 61.35% | 61.35% | 61.35% | 61.35% | 61.35% | 61.35% | 61.35% | 61.35% | 61.35% | 61.35% | 61.35% | 61.35% | 61.35% | 61.35% | 61.35% | 61.35% | 61.35% | 61.35% | 61.35% | 61.35% | 61.35%
|  |  | I-WP-LTH_HET02 | IND Wood products technology: Low temperature heat using Heat - Improved | EFF | 2030 | % | 102.2% | 102.2% | 102.2% | 102.2% | 102.2% | 102.2% | 102.2% | 102.2% | 102.2% | 102.2% | 102.2% | 102.2% | 102.2% | 102.2% | 102.2% | 102.2% | 102.2% | 102.2% | 102.2% | 102.2% | 102.2% | 102.2% | 102.2% | 102.2% | 102.2% | 102.2% | 102.2% | 102.2% | 102.2% | 102.2% | 102.2%
|  |  | I-WP-LTH_OIL02 | IND Wood products technology: Low temperature heat using Liquid - Improved | EFF | 2030 | % | 40.9% | 40.9% | 40.9% | 40.9% | 40.9% | 40.9% | 40.9% | 40.9% | 40.9% | 40.9% | 40.9% | 40.9% | 40.9% | 40.9% | 40.9% | 40.9% | 40.9% | 40.9% | 40.9% | 40.9% | 40.9% | 40.9% | 40.9% | 40.9% | 40.9% | 40.9% | 40.9% | 40.9% | 40.9% | 40.9% | 40.9%
|  |  | I-WP-LTH_COA02 | IND Wood products technology: Low temperature heat using Solid - Improved | EFF | 2030 | % | 40.9% | 40.9% | 40.9% | 40.9% | 40.9% | 40.9% | 40.9% | 40.9% | 40.9% | 40.9% | 40.9% | 40.9% | 40.9% | 40.9% | 40.9% | 40.9% | 40.9% | 40.9% | 40.9% | 40.9% | 40.9% | 40.9% | 40.9% | 40.9% | 40.9% | 40.9% | 40.9% | 40.9% | 40.9% | 40.9% | 40.9%
|  |  | I-WP-LTH_BIO02 | IND Wood products technology: Low temperature heat using Biomass - Improved | EFF | 2030 | % | 40.9% | 40.9% | 40.9% | 40.9% | 40.9% | 40.9% | 40.9% | 40.9% | 40.9% | 40.9% | 40.9% | 40.9% | 40.9% | 40.9% | 40.9% | 40.9% | 40.9% | 40.9% | 40.9% | 40.9% | 40.9% | 40.9% | 40.9% | 40.9% | 40.9% | 40.9% | 40.9% | 40.9% | 40.9% | 40.9% | 40.9%
|  |  | I-WP-LTH_ELC02 | IND Wood products technology: Low temperature heat using Electricity - Improved | EFF | 2050 | % | 83.06% | 83.06% | 83.06% | 83.06% | 83.06% | 83.06% | 83.06% | 83.06% | 83.06% | 83.06% | 83.06% | 83.06% | 83.06% | 83.06% | 83.06% | 83.06% | 83.06% | 83.06% | 83.06% | 83.06% | 83.06% | 83.06% | 83.06% | 83.06% | 83.06% | 83.06% | 83.06% | 83.06% | 83.06% | 83.06% | 83.06%
|  |  | I-WP-LTH_GAS02 | IND Wood products technology: Low temperature heat using Gas - Improved | EFF | 2050 | % | 62.29% | 62.29% | 62.29% | 62.29% | 62.29% | 62.29% | 62.29% | 62.29% | 62.29% | 62.29% | 62.29% | 62.29% | 62.29% | 62.29% | 62.29% | 62.29% | 62.29% | 62.29% | 62.29% | 62.29% | 62.29% | 62.29% | 62.29% | 62.29% | 62.29% | 62.29% | 62.29% | 62.29% | 62.29% | 62.29% | 62.29%
|  |  | I-WP-LTH_HET02 | IND Wood products technology: Low temperature heat using Heat - Improved | EFF | 2050 | % | 103.8% | 103.8% | 103.8% | 103.8% | 103.8% | 103.8% | 103.8% | 103.8% | 103.8% | 103.8% | 103.8% | 103.8% | 103.8% | 103.8% | 103.8% | 103.8% | 103.8% | 103.8% | 103.8% | 103.8% | 103.8% | 103.8% | 103.8% | 103.8% | 103.8% | 103.8% | 103.8% | 103.8% | 103.8% | 103.8% | 103.8%
|  |  | I-WP-LTH_OIL02 | IND Wood products technology: Low temperature heat using Liquid - Improved | EFF | 2050 | % | 41.53% | 41.53% | 41.53% | 41.53% | 41.53% | 41.53% | 41.53% | 41.53% | 41.53% | 41.53% | 41.53% | 41.53% | 41.53% | 41.53% | 41.53% | 41.53% | 41.53% | 41.53% | 41.53% | 41.53% | 41.53% | 41.53% | 41.53% | 41.53% | 41.53% | 41.53% | 41.53% | 41.53% | 41.53% | 41.53% | 41.53%
|  |  | I-WP-LTH_COA02 | IND Wood products technology: Low temperature heat using Solid - Improved | EFF | 2050 | % | 41.53% | 41.53% | 41.53% | 41.53% | 41.53% | 41.53% | 41.53% | 41.53% | 41.53% | 41.53% | 41.53% | 41.53% | 41.53% | 41.53% | 41.53% | 41.53% | 41.53% | 41.53% | 41.53% | 41.53% | 41.53% | 41.53% | 41.53% | 41.53% | 41.53% | 41.53% | 41.53% | 41.53% | 41.53% | 41.53% | 41.53%
|  |  | I-WP-LTH_BIO02 | IND Wood products technology: Low temperature heat using Biomass - Improved | EFF | 2050 | % | 41.53% | 41.53% | 41.53% | 41.53% | 41.53% | 41.53% | 41.53% | 41.53% | 41.53% | 41.53% | 41.53% | 41.53% | 41.53% | 41.53% | 41.53% | 41.53% | 41.53% | 41.53% | 41.53% | 41.53% | 41.53% | 41.53% | 41.53% | 41.53% | 41.53% | 41.53% | 41.53% | 41.53% | 41.53% | 41.53% | 41.53%
|  |  | I-WP-LTH_ELC03 | IND Wood products technology: Low temperature heat using Electricity - Advanced | EFF | 2030 | % | 87.6% | 87.6% | 87.6% | 87.6% | 87.6% | 87.6% | 87.6% | 87.6% | 87.6% | 87.6% | 87.6% | 87.6% | 87.6% | 87.6% | 87.6% | 87.6% | 87.6% | 87.6% | 87.6% | 87.6% | 87.6% | 87.6% | 87.6% | 87.6% | 87.6% | 87.6% | 87.6% | 87.6% | 87.6% | 87.6% | 87.6%
|  |  | I-WP-LTH_GAS03 | IND Wood products technology: Low temperature heat using Gas - Advanced | EFF | 2030 | % | 65.7% | 65.7% | 65.7% | 65.7% | 65.7% | 65.7% | 65.7% | 65.7% | 65.7% | 65.7% | 65.7% | 65.7% | 65.7% | 65.7% | 65.7% | 65.7% | 65.7% | 65.7% | 65.7% | 65.7% | 65.7% | 65.7% | 65.7% | 65.7% | 65.7% | 65.7% | 65.7% | 65.7% | 65.7% | 65.7% | 65.7%
|  |  | I-WP-LTH_HET03 | IND Wood products technology: Low temperature heat using Heat - Advanced | EFF | 2030 | % | 109.5% | 109.5% | 109.5% | 109.5% | 109.5% | 109.5% | 109.5% | 109.5% | 109.5% | 109.5% | 109.5% | 109.5% | 109.5% | 109.5% | 109.5% | 109.5% | 109.5% | 109.5% | 109.5% | 109.5% | 109.5% | 109.5% | 109.5% | 109.5% | 109.5% | 109.5% | 109.5% | 109.5% | 109.5% | 109.5% | 109.5%
|  |  | I-WP-LTH_OIL03 | IND Wood products technology: Low temperature heat using Liquid - Advanced | EFF | 2030 | % | 43.8% | 43.8% | 43.8% | 43.8% | 43.8% | 43.8% | 43.8% | 43.8% | 43.8% | 43.8% | 43.8% | 43.8% | 43.8% | 43.8% | 43.8% | 43.8% | 43.8% | 43.8% | 43.8% | 43.8% | 43.8% | 43.8% | 43.8% | 43.8% | 43.8% | 43.8% | 43.8% | 43.8% | 43.8% | 43.8% | 43.8%
|  |  | I-WP-LTH_COA03 | IND Wood products technology: Low temperature heat using Solid - Advanced | EFF | 2030 | % | 43.8% | 43.8% | 43.8% | 43.8% | 43.8% | 43.8% | 43.8% | 43.8% | 43.8% | 43.8% | 43.8% | 43.8% | 43.8% | 43.8% | 43.8% | 43.8% | 43.8% | 43.8% | 43.8% | 43.8% | 43.8% | 43.8% | 43.8% | 43.8% | 43.8% | 43.8% | 43.8% | 43.8% | 43.8% | 43.8% | 43.8%
|  |  | I-WP-LTH_BIO03 | IND Wood products technology: Low temperature heat using Biomass - Advanced | EFF | 2030 | % | 43.8% | 43.8% | 43.8% | 43.8% | 43.8% | 43.8% | 43.8% | 43.8% | 43.8% | 43.8% | 43.8% | 43.8% | 43.8% | 43.8% | 43.8% | 43.8% | 43.8% | 43.8% | 43.8% | 43.8% | 43.8% | 43.8% | 43.8% | 43.8% | 43.8% | 43.8% | 43.8% | 43.8% | 43.8% | 43.8% | 43.8%
|  |  | I-WP-LTH_H2G03 | IND Wood products technology: Low temperature heat using Hydrogen - Advanced | EFF | 2050 | % | 68.4% | 68.4% | 68.4% | 68.4% | 68.4% | 68.4% | 68.4% | 68.4% | 68.4% | 68.4% | 68.4% | 68.4% | 68.4% | 68.4% | 68.4% | 68.4% | 68.4% | 68.4% | 68.4% | 68.4% | 68.4% | 68.4% | 68.4% | 68.4% | 68.4% | 68.4% | 68.4% | 68.4% | 68.4% | 68.4% | 68.4%
|  |  | I-WP-LTH_ELC03 | IND Wood products technology: Low temperature heat using Electricity - Advanced | EFF | 2050 | % | 91.2% | 91.2% | 91.2% | 91.2% | 91.2% | 91.2% | 91.2% | 91.2% | 91.2% | 91.2% | 91.2% | 91.2% | 91.2% | 91.2% | 91.2% | 91.2% | 91.2% | 91.2% | 91.2% | 91.2% | 91.2% | 91.2% | 91.2% | 91.2% | 91.2% | 91.2% | 91.2% | 91.2% | 91.2% | 91.2% | 91.2%
|  |  | I-WP-LTH_GAS03 | IND Wood products technology: Low temperature heat using Gas - Advanced | EFF | 2050 | % | 68.4% | 68.4% | 68.4% | 68.4% | 68.4% | 68.4% | 68.4% | 68.4% | 68.4% | 68.4% | 68.4% | 68.4% | 68.4% | 68.4% | 68.4% | 68.4% | 68.4% | 68.4% | 68.4% | 68.4% | 68.4% | 68.4% | 68.4% | 68.4% | 68.4% | 68.4% | 68.4% | 68.4% | 68.4% | 68.4% | 68.4%
|  |  | I-WP-LTH_HET03 | IND Wood products technology: Low temperature heat using Heat - Advanced | EFF | 2050 | % | 114% | 114% | 114% | 114% | 114% | 114% | 114% | 114% | 114% | 114% | 114% | 114% | 114% | 114% | 114% | 114% | 114% | 114% | 114% | 114% | 114% | 114% | 114% | 114% | 114% | 114% | 114% | 114% | 114% | 114% | 114%
|  |  | I-WP-LTH_OIL03 | IND Wood products technology: Low temperature heat using Liquid - Advanced | EFF | 2050 | % | 45.6% | 45.6% | 45.6% | 45.6% | 45.6% | 45.6% | 45.6% | 45.6% | 45.6% | 45.6% | 45.6% | 45.6% | 45.6% | 45.6% | 45.6% | 45.6% | 45.6% | 45.6% | 45.6% | 45.6% | 45.6% | 45.6% | 45.6% | 45.6% | 45.6% | 45.6% | 45.6% | 45.6% | 45.6% | 45.6% | 45.6%
|  |  | I-WP-LTH_COA03 | IND Wood products technology: Low temperature heat using Solid - Advanced | EFF | 2050 | % | 45.6% | 45.6% | 45.6% | 45.6% | 45.6% | 45.6% | 45.6% | 45.6% | 45.6% | 45.6% | 45.6% | 45.6% | 45.6% | 45.6% | 45.6% | 45.6% | 45.6% | 45.6% | 45.6% | 45.6% | 45.6% | 45.6% | 45.6% | 45.6% | 45.6% | 45.6% | 45.6% | 45.6% | 45.6% | 45.6% | 45.6%
|  |  | I-WP-LTH_BIO03 | IND Wood products technology: Low temperature heat using Biomass - Advanced | EFF | 2050 | % | 45.6% | 45.6% | 45.6% | 45.6% | 45.6% | 45.6% | 45.6% | 45.6% | 45.6% | 45.6% | 45.6% | 45.6% | 45.6% | 45.6% | 45.6% | 45.6% | 45.6% | 45.6% | 45.6% | 45.6% | 45.6% | 45.6% | 45.6% | 45.6% | 45.6% | 45.6% | 45.6% | 45.6% | 45.6% | 45.6% | 45.6%
|  |  | I-WP-LTH_H2G03 | IND Wood products technology: Low temperature heat using Hydrogen - Advanced | EFF | 2050 | % | 68.4% | 68.4% | 68.4% | 68.4% | 68.4% | 68.4% | 68.4% | 68.4% | 68.4% | 68.4% | 68.4% | 68.4% | 68.4% | 68.4% | 68.4% | 68.4% | 68.4% | 68.4% | 68.4% | 68.4% | 68.4% | 68.4% | 68.4% | 68.4% | 68.4% | 68.4% | 68.4% | 68.4% | 68.4% | 68.4% | 68.4%
|  |  | I-WP-MDR_ELC01 | IND Wood products technology: Machine drive using Electricity - Ordinary | EFF | 2020 | % | 80% | 80% | 80% | 80% | 80% | 80% | 80% | 80% | 80% | 80% | 80% | 80% | 80% | 80% | 80% | 80% | 80% | 80% | 80% | 80% | 80% | 80% | 80% | 80% | 80% | 80% | 80% | 80% | 80% | 80% | 80%
|  |  | I-WP-MDR_ELC02 | IND Wood products technology: Machine drive using Electricity - Improved | EFF | 2025 | % | 80% | 80% | 80% | 80% | 80% | 80% | 80% | 80% | 80% | 80% | 80% | 80% | 80% | 80% | 80% | 80% | 80% | 80% | 80% | 80% | 80% | 80% | 80% | 80% | 80% | 80% | 80% | 80% | 80% | 80% | 80%
|  |  | I-WP-MDR_ELC02 | IND Wood products technology: Machine drive using Electricity - Improved | EFF | 2030 | % | 82.6% | 82.6% | 82.6% | 82.6% | 82.6% | 82.6% | 82.6% | 82.6% | 82.6% | 82.6% | 82.6% | 82.6% | 82.6% | 82.6% | 82.6% | 82.6% | 82.6% | 82.6% | 82.6% | 82.6% | 82.6% | 82.6% | 82.6% | 82.6% | 82.6% | 82.6% | 82.6% | 82.6% | 82.6% | 82.6% | 82.6%
|  |  | I-WP-MDR_ELC02 | IND Wood products technology: Machine drive using Electricity - Improved | EFF | 2050 | % | 84.42% | 84.42% | 84.42% | 84.42% | 84.42% | 84.42% | 84.42% | 84.42% | 84.42% | 84.42% | 84.42% | 84.42% | 84.42% | 84.42% | 84.42% | 84.42% | 84.42% | 84.42% | 84.42% | 84.42% | 84.42% | 84.42% | 84.42% | 84.42% | 84.42% | 84.42% | 84.42% | 84.42% | 84.42% | 84.42% | 84.42%
|  |  | I-WP-MDR_ELC03 | IND Wood products technology: Machine drive using Electricity - Advanced | EFF | 2030 | % | 89.6% | 89.6% | 89.6% | 89.6% | 89.6% | 89.6% | 89.6% | 89.6% | 89.6% | 89.6% | 89.6% | 89.6% | 89.6% | 89.6% | 89.6% | 89.6% | 89.6% | 89.6% | 89.6% | 89.6% | 89.6% | 89.6% | 89.6% | 89.6% | 89.6% | 89.6% | 89.6% | 89.6% | 89.6% | 89.6% | 89.6%
|  |  | I-WP-MDR_ELC03 | IND Wood products technology: Machine drive using Electricity - Advanced | EFF | 2050 | % | 101.6% | 101.6% | 101.6% | 101.6% | 101.6% | 101.6% | 101.6% | 101.6% | 101.6% | 101.6% | 101.6% | 101.6% | 101.6% | 101.6% | 101.6% | 101.6% | 101.6% | 101.6% | 101.6% | 101.6% | 101.6% | 101.6% | 101.6% | 101.6% | 101.6% | 101.6% | 101.6% | 101.6% | 101.6% | 101.6% | 101.6%
|  |  | I-WP-OTS_ELC01 | IND Wood products technology: Other services using Electricity - Ordinary | EFF | 2020 | % | 80% | 80% | 80% | 80% | 80% | 80% | 80% | 80% | 80% | 80% | 80% | 80% | 80% | 80% | 80% | 80% | 80% | 80% | 80% | 80% | 80% | 80% | 80% | 80% | 80% | 80% | 80% | 80% | 80% | 80% | 80%
*
*
*
*
*
|  |  | I-WP-OTS_ELC02 | IND Wood products technology: Other services using Electricity - Improved | EFF | 2025 | % | 80% | 80% | 80% | 80% | 80% | 80% | 80% | 80% | 80% | 80% | 80% | 80% | 80% | 80% | 80% | 80% | 80% | 80% | 80% | 80% | 80% | 80% | 80% | 80% | 80% | 80% | 80% | 80% | 80% | 80% | 80%
*
*
*
*
*
|  |  | I-WP-OTS_ELC02 | IND Wood products technology: Other services using Electricity - Improved | EFF | 2030 | % | 82.6% | 82.6% | 82.6% | 82.6% | 82.6% | 82.6% | 82.6% | 82.6% | 82.6% | 82.6% | 82.6% | 82.6% | 82.6% | 82.6% | 82.6% | 82.6% | 82.6% | 82.6% | 82.6% | 82.6% | 82.6% | 82.6% | 82.6% | 82.6% | 82.6% | 82.6% | 82.6% | 82.6% | 82.6% | 82.6% | 82.6%
*
*
*
*
*
|  |  | I-WP-OTS_ELC02 | IND Wood products technology: Other services using Electricity - Improved | EFF | 2050 | % | 84.42% | 84.42% | 84.42% | 84.42% | 84.42% | 84.42% | 84.42% | 84.42% | 84.42% | 84.42% | 84.42% | 84.42% | 84.42% | 84.42% | 84.42% | 84.42% | 84.42% | 84.42% | 84.42% | 84.42% | 84.42% | 84.42% | 84.42% | 84.42% | 84.42% | 84.42% | 84.42% | 84.42% | 84.42% | 84.42% | 84.42%
*
*
*
*
*
|  |  | I-WP-OTS_ELC03 | IND Wood products technology: Other services using Electricity - Advanced | EFF | 2030 | % | 89.6% | 89.6% | 89.6% | 89.6% | 89.6% | 89.6% | 89.6% | 89.6% | 89.6% | 89.6% | 89.6% | 89.6% | 89.6% | 89.6% | 89.6% | 89.6% | 89.6% | 89.6% | 89.6% | 89.6% | 89.6% | 89.6% | 89.6% | 89.6% | 89.6% | 89.6% | 89.6% | 89.6% | 89.6% | 89.6% | 89.6%
*
*
*
*
*
|  |  | I-WP-OTS_ELC03 | IND Wood products technology: Other services using Electricity - Advanced | EFF | 2050 | % | 101.6% | 101.6% | 101.6% | 101.6% | 101.6% | 101.6% | 101.6% | 101.6% | 101.6% | 101.6% | 101.6% | 101.6% | 101.6% | 101.6% | 101.6% | 101.6% | 101.6% | 101.6% | 101.6% | 101.6% | 101.6% | 101.6% | 101.6% | 101.6% | 101.6% | 101.6% | 101.6% | 101.6% | 101.6% | 101.6% | 101.6%
*
*
*
*
*
*INVCOST
*
|  |  | I-WP-HTH_GAS01 | IND Wood products technology: High temperature heat using Gas - Ordinary | INVCOST | 2020 | MUSD/GW | 210.2674 | 219.5893 | 211.3091 | 211.1024 | 262.9221 | 229.5767 | 215.1717 | 221.465 | 214.2427 | 215.1633 | 223.2167 | 257.2285 | 225.7405 | 222.7314 | 282.624 | 243.49 | 259.1496 | 257.092 | 220.2571 | 214.3127 | 224.2422 | 252.4362 | 255.7858 | 219.7845 | 225.247 | 227.3282 | 239.9101 | 257.4494 | 236.5064 | 274.863 | 221.6363
|  |  | I-WP-HTH_HET01 | IND Wood products technology: High temperature heat using Heat - Ordinary | INVCOST | 2020 | MUSD/GW | 210.2674 | 219.5893 | 211.3091 | 211.1024 | 262.9221 | 229.5767 | 215.1717 | 221.465 | 214.2427 | 215.1633 | 223.2167 | 257.2285 | 225.7405 | 222.7314 | 282.624 | 243.49 | 259.1496 | 257.092 | 220.2571 | 214.3127 | 224.2422 | 252.4362 | 255.7858 | 219.7845 | 225.247 | 227.3282 | 239.9101 | 257.4494 | 236.5064 | 274.863 | 221.6363
|  |  | I-WP-HTH_OIL01 | IND Wood products technology: High temperature heat using Liquid - Ordinary | INVCOST | 2020 | MUSD/GW | 210.2674 | 219.5893 | 211.3091 | 211.1024 | 262.9221 | 229.5767 | 215.1717 | 221.465 | 214.2427 | 215.1633 | 223.2167 | 257.2285 | 225.7405 | 222.7314 | 282.624 | 243.49 | 259.1496 | 257.092 | 220.2571 | 214.3127 | 224.2422 | 252.4362 | 255.7858 | 219.7845 | 225.247 | 227.3282 | 239.9101 | 257.4494 | 236.5064 | 274.863 | 221.6363
|  |  | I-WP-HTH_COA01 | IND Wood products technology: High temperature heat using Solid - Ordinary | INVCOST | 2020 | MUSD/GW | 210.2674 | 219.5893 | 211.3091 | 211.1024 | 262.9221 | 229.5767 | 215.1717 | 221.465 | 214.2427 | 215.1633 | 223.2167 | 257.2285 | 225.7405 | 222.7314 | 282.624 | 243.49 | 259.1496 | 257.092 | 220.2571 | 214.3127 | 224.2422 | 252.4362 | 255.7858 | 219.7845 | 225.247 | 227.3282 | 239.9101 | 257.4494 | 236.5064 | 274.863 | 221.6363
*
*
|  |  | I-WP-HTH_GAS02 | IND Wood products technology: High temperature heat using Gas - Improved | INVCOST | 2025 | MUSD/GW | 210.2674 | 219.5893 | 211.3091 | 211.1024 | 262.9221 | 229.5767 | 215.1717 | 221.465 | 214.2427 | 215.1633 | 223.2167 | 257.2285 | 225.7405 | 222.7314 | 282.624 | 243.49 | 259.1496 | 257.092 | 220.2571 | 214.3127 | 224.2422 | 252.4362 | 255.7858 | 219.7845 | 225.247 | 227.3282 | 239.9101 | 257.4494 | 236.5064 | 274.863 | 221.6363
|  |  | I-WP-HTH_HET02 | IND Wood products technology: High temperature heat using Heat - Improved | INVCOST | 2025 | MUSD/GW | 210.2674 | 219.5893 | 211.3091 | 211.1024 | 262.9221 | 229.5767 | 215.1717 | 221.465 | 214.2427 | 215.1633 | 223.2167 | 257.2285 | 225.7405 | 222.7314 | 282.624 | 243.49 | 259.1496 | 257.092 | 220.2571 | 214.3127 | 224.2422 | 252.4362 | 255.7858 | 219.7845 | 225.247 | 227.3282 | 239.9101 | 257.4494 | 236.5064 | 274.863 | 221.6363
|  |  | I-WP-HTH_OIL02 | IND Wood products technology: High temperature heat using Liquid - Improved | INVCOST | 2025 | MUSD/GW | 210.2674 | 219.5893 | 211.3091 | 211.1024 | 262.9221 | 229.5767 | 215.1717 | 221.465 | 214.2427 | 215.1633 | 223.2167 | 257.2285 | 225.7405 | 222.7314 | 282.624 | 243.49 | 259.1496 | 257.092 | 220.2571 | 214.3127 | 224.2422 | 252.4362 | 255.7858 | 219.7845 | 225.247 | 227.3282 | 239.9101 | 257.4494 | 236.5064 | 274.863 | 221.6363
|  |  | I-WP-HTH_COA02 | IND Wood products technology: High temperature heat using Solid - Improved | INVCOST | 2025 | MUSD/GW | 210.2674 | 219.5893 | 211.3091 | 211.1024 | 262.9221 | 229.5767 | 215.1717 | 221.465 | 214.2427 | 215.1633 | 223.2167 | 257.2285 | 225.7405 | 222.7314 | 282.624 | 243.49 | 259.1496 | 257.092 | 220.2571 | 214.3127 | 224.2422 | 252.4362 | 255.7858 | 219.7845 | 225.247 | 227.3282 | 239.9101 | 257.4494 | 236.5064 | 274.863 | 221.6363
*
*
|  |  | I-WP-HTH_GAS02 | IND Wood products technology: High temperature heat using Gas - Improved | INVCOST | 2030 | MUSD/GW | 189.2407 | 197.6304 | 190.1782 | 189.9921 | 236.6299 | 206.6191 | 193.6546 | 199.3185 | 192.8184 | 193.647 | 200.895 | 231.5057 | 203.1665 | 200.4582 | 254.3616 | 219.141 | 233.2347 | 231.3828 | 198.2314 | 192.8814 | 201.818 | 227.1926 | 230.2072 | 197.806 | 202.7223 | 204.5954 | 215.9191 | 231.7045 | 212.8558 | 247.3767 | 199.4727
|  |  | I-WP-HTH_HET02 | IND Wood products technology: High temperature heat using Heat - Improved | INVCOST | 2030 | MUSD/GW | 189.2407 | 197.6304 | 190.1782 | 189.9921 | 236.6299 | 206.6191 | 193.6546 | 199.3185 | 192.8184 | 193.647 | 200.895 | 231.5057 | 203.1665 | 200.4582 | 254.3616 | 219.141 | 233.2347 | 231.3828 | 198.2314 | 192.8814 | 201.818 | 227.1926 | 230.2072 | 197.806 | 202.7223 | 204.5954 | 215.9191 | 231.7045 | 212.8558 | 247.3767 | 199.4727
|  |  | I-WP-HTH_OIL02 | IND Wood products technology: High temperature heat using Liquid - Improved | INVCOST | 2030 | MUSD/GW | 189.2407 | 197.6304 | 190.1782 | 189.9921 | 236.6299 | 206.6191 | 193.6546 | 199.3185 | 192.8184 | 193.647 | 200.895 | 231.5057 | 203.1665 | 200.4582 | 254.3616 | 219.141 | 233.2347 | 231.3828 | 198.2314 | 192.8814 | 201.818 | 227.1926 | 230.2072 | 197.806 | 202.7223 | 204.5954 | 215.9191 | 231.7045 | 212.8558 | 247.3767 | 199.4727
|  |  | I-WP-HTH_COA02 | IND Wood products technology: High temperature heat using Solid - Improved | INVCOST | 2030 | MUSD/GW | 189.2407 | 197.6304 | 190.1782 | 189.9921 | 236.6299 | 206.6191 | 193.6546 | 199.3185 | 192.8184 | 193.647 | 200.895 | 231.5057 | 203.1665 | 200.4582 | 254.3616 | 219.141 | 233.2347 | 231.3828 | 198.2314 | 192.8814 | 201.818 | 227.1926 | 230.2072 | 197.806 | 202.7223 | 204.5954 | 215.9191 | 231.7045 | 212.8558 | 247.3767 | 199.4727
*
*
|  |  | I-WP-HTH_GAS02 | IND Wood products technology: High temperature heat using Gas - Improved | INVCOST | 2050 | MUSD/GW | 168.214 | 175.6714 | 169.0473 | 168.8819 | 210.3377 | 183.6614 | 172.1374 | 177.172 | 171.3942 | 172.1307 | 178.5734 | 205.7828 | 180.5924 | 178.1851 | 226.0992 | 194.792 | 207.3197 | 205.6736 | 176.2057 | 171.4501 | 179.3938 | 201.949 | 204.6286 | 175.8276 | 180.1976 | 181.8626 | 191.9281 | 205.9596 | 189.2051 | 219.8904 | 177.3091
|  |  | I-WP-HTH_HET02 | IND Wood products technology: High temperature heat using Heat - Improved | INVCOST | 2050 | MUSD/GW | 168.214 | 175.6714 | 169.0473 | 168.8819 | 210.3377 | 183.6614 | 172.1374 | 177.172 | 171.3942 | 172.1307 | 178.5734 | 205.7828 | 180.5924 | 178.1851 | 226.0992 | 194.792 | 207.3197 | 205.6736 | 176.2057 | 171.4501 | 179.3938 | 201.949 | 204.6286 | 175.8276 | 180.1976 | 181.8626 | 191.9281 | 205.9596 | 189.2051 | 219.8904 | 177.3091
|  |  | I-WP-HTH_OIL02 | IND Wood products technology: High temperature heat using Liquid - Improved | INVCOST | 2050 | MUSD/GW | 168.214 | 175.6714 | 169.0473 | 168.8819 | 210.3377 | 183.6614 | 172.1374 | 177.172 | 171.3942 | 172.1307 | 178.5734 | 205.7828 | 180.5924 | 178.1851 | 226.0992 | 194.792 | 207.3197 | 205.6736 | 176.2057 | 171.4501 | 179.3938 | 201.949 | 204.6286 | 175.8276 | 180.1976 | 181.8626 | 191.9281 | 205.9596 | 189.2051 | 219.8904 | 177.3091
|  |  | I-WP-HTH_COA02 | IND Wood products technology: High temperature heat using Solid - Improved | INVCOST | 2050 | MUSD/GW | 168.214 | 175.6714 | 169.0473 | 168.8819 | 210.3377 | 183.6614 | 172.1374 | 177.172 | 171.3942 | 172.1307 | 178.5734 | 205.7828 | 180.5924 | 178.1851 | 226.0992 | 194.792 | 207.3197 | 205.6736 | 176.2057 | 171.4501 | 179.3938 | 201.949 | 204.6286 | 175.8276 | 180.1976 | 181.8626 | 191.9281 | 205.9596 | 189.2051 | 219.8904 | 177.3091
*
|  |  | I-WP-HTH_ELC03 | IND Wood products technology: High temperature heat using Electricity - Advanced | INVCOST | 2030 | MUSD/GW | 1015.6169 | 1060.6427 | 1020.6484 | 1019.6498 | 1269.9452 | 1108.8832 | 1039.3052 | 1069.7027 | 1034.8179 | 1039.2647 | 1078.1634 | 1242.4446 | 1090.3538 | 1075.8192 | 1365.1076 | 1176.0859 | 1251.7238 | 1241.785 | 1063.8681 | 1035.1558 | 1083.1169 | 1219.2973 | 1235.4759 | 1061.5854 | 1087.9699 | 1098.0224 | 1158.7948 | 1243.5117 | 1142.3544 | 1327.6213 | 1070.5301
|  |  | I-WP-HTH_GAS03 | IND Wood products technology: High temperature heat using Gas - Advanced | INVCOST | 2030 | MUSD/GW | 1015.6169 | 1060.6427 | 1020.6484 | 1019.6498 | 1269.9452 | 1108.8832 | 1039.3052 | 1069.7027 | 1034.8179 | 1039.2647 | 1078.1634 | 1242.4446 | 1090.3538 | 1075.8192 | 1365.1076 | 1176.0859 | 1251.7238 | 1241.785 | 1063.8681 | 1035.1558 | 1083.1169 | 1219.2973 | 1235.4759 | 1061.5854 | 1087.9699 | 1098.0224 | 1158.7948 | 1243.5117 | 1142.3544 | 1327.6213 | 1070.5301
|  |  | I-WP-HTH_HET03 | IND Wood products technology: High temperature heat using Heat - Advanced | INVCOST | 2030 | MUSD/GW | 1015.6169 | 1060.6427 | 1020.6484 | 1019.6498 | 1269.9452 | 1108.8832 | 1039.3052 | 1069.7027 | 1034.8179 | 1039.2647 | 1078.1634 | 1242.4446 | 1090.3538 | 1075.8192 | 1365.1076 | 1176.0859 | 1251.7238 | 1241.785 | 1063.8681 | 1035.1558 | 1083.1169 | 1219.2973 | 1235.4759 | 1061.5854 | 1087.9699 | 1098.0224 | 1158.7948 | 1243.5117 | 1142.3544 | 1327.6213 | 1070.5301
|  |  | I-WP-HTH_OIL03 | IND Wood products technology: High temperature heat using Liquid - Advanced | INVCOST | 2030 | MUSD/GW | 1015.6169 | 1060.6427 | 1020.6484 | 1019.6498 | 1269.9452 | 1108.8832 | 1039.3052 | 1069.7027 | 1034.8179 | 1039.2647 | 1078.1634 | 1242.4446 | 1090.3538 | 1075.8192 | 1365.1076 | 1176.0859 | 1251.7238 | 1241.785 | 1063.8681 | 1035.1558 | 1083.1169 | 1219.2973 | 1235.4759 | 1061.5854 | 1087.9699 | 1098.0224 | 1158.7948 | 1243.5117 | 1142.3544 | 1327.6213 | 1070.5301
|  |  | I-WP-HTH_COA03 | IND Wood products technology: High temperature heat using Solid - Advanced | INVCOST | 2030 | MUSD/GW | 1015.6169 | 1060.6427 | 1020.6484 | 1019.6498 | 1269.9452 | 1108.8832 | 1039.3052 | 1069.7027 | 1034.8179 | 1039.2647 | 1078.1634 | 1242.4446 | 1090.3538 | 1075.8192 | 1365.1076 | 1176.0859 | 1251.7238 | 1241.785 | 1063.8681 | 1035.1558 | 1083.1169 | 1219.2973 | 1235.4759 | 1061.5854 | 1087.9699 | 1098.0224 | 1158.7948 | 1243.5117 | 1142.3544 | 1327.6213 | 1070.5301
|  |  | I-WP-HTH_BIO03 | IND Wood products technology: High temperature heat using Biomass - Advanced | INVCOST | 2030 | MUSD/GW | 1015.6169 | 1060.6427 | 1020.6484 | 1019.6498 | 1269.9452 | 1108.8832 | 1039.3052 | 1069.7027 | 1034.8179 | 1039.2647 | 1078.1634 | 1242.4446 | 1090.3538 | 1075.8192 | 1365.1076 | 1176.0859 | 1251.7238 | 1241.785 | 1063.8681 | 1035.1558 | 1083.1169 | 1219.2973 | 1235.4759 | 1061.5854 | 1087.9699 | 1098.0224 | 1158.7948 | 1243.5117 | 1142.3544 | 1327.6213 | 1070.5301
|  |  | I-WP-HTH_H2G03 | IND Wood products technology: High temperature heat using Hydrogen - Advanced | INVCOST | 2030 | MUSD/GW | 1015.6169 | 1060.6427 | 1020.6484 | 1019.6498 | 1269.9452 | 1108.8832 | 1039.3052 | 1069.7027 | 1034.8179 | 1039.2647 | 1078.1634 | 1242.4446 | 1090.3538 | 1075.8192 | 1365.1076 | 1176.0859 | 1251.7238 | 1241.785 | 1063.8681 | 1035.1558 | 1083.1169 | 1219.2973 | 1235.4759 | 1061.5854 | 1087.9699 | 1098.0224 | 1158.7948 | 1243.5117 | 1142.3544 | 1327.6213 | 1070.5301
|  |  | I-WP-HTH_ELC03 | IND Wood products technology: High temperature heat using Electricity - Advanced | INVCOST | 2050 | MUSD/GW | 705.8044 | 737.095 | 709.301 | 708.607 | 882.5501 | 770.6199 | 722.2666 | 743.3914 | 719.1481 | 722.2384 | 749.2711 | 863.4385 | 757.7428 | 747.642 | 948.6834 | 817.3225 | 869.8872 | 862.9802 | 739.3366 | 719.3829 | 752.7135 | 847.3523 | 858.5957 | 737.7502 | 756.0861 | 763.0722 | 805.306 | 864.1801 | 793.8807 | 922.6322 | 743.9663
|  |  | I-WP-HTH_GAS03 | IND Wood products technology: High temperature heat using Gas - Advanced | INVCOST | 2050 | MUSD/GW | 705.8044 | 737.095 | 709.301 | 708.607 | 882.5501 | 770.6199 | 722.2666 | 743.3914 | 719.1481 | 722.2384 | 749.2711 | 863.4385 | 757.7428 | 747.642 | 948.6834 | 817.3225 | 869.8872 | 862.9802 | 739.3366 | 719.3829 | 752.7135 | 847.3523 | 858.5957 | 737.7502 | 756.0861 | 763.0722 | 805.306 | 864.1801 | 793.8807 | 922.6322 | 743.9663
|  |  | I-WP-HTH_HET03 | IND Wood products technology: High temperature heat using Heat - Advanced | INVCOST | 2050 | MUSD/GW | 705.8044 | 737.095 | 709.301 | 708.607 | 882.5501 | 770.6199 | 722.2666 | 743.3914 | 719.1481 | 722.2384 | 749.2711 | 863.4385 | 757.7428 | 747.642 | 948.6834 | 817.3225 | 869.8872 | 862.9802 | 739.3366 | 719.3829 | 752.7135 | 847.3523 | 858.5957 | 737.7502 | 756.0861 | 763.0722 | 805.306 | 864.1801 | 793.8807 | 922.6322 | 743.9663
|  |  | I-WP-HTH_OIL03 | IND Wood products technology: High temperature heat using Liquid - Advanced | INVCOST | 2050 | MUSD/GW | 705.8044 | 737.095 | 709.301 | 708.607 | 882.5501 | 770.6199 | 722.2666 | 743.3914 | 719.1481 | 722.2384 | 749.2711 | 863.4385 | 757.7428 | 747.642 | 948.6834 | 817.3225 | 869.8872 | 862.9802 | 739.3366 | 719.3829 | 752.7135 | 847.3523 | 858.5957 | 737.7502 | 756.0861 | 763.0722 | 805.306 | 864.1801 | 793.8807 | 922.6322 | 743.9663
|  |  | I-WP-HTH_COA03 | IND Wood products technology: High temperature heat using Solid - Advanced | INVCOST | 2050 | MUSD/GW | 705.8044 | 737.095 | 709.301 | 708.607 | 882.5501 | 770.6199 | 722.2666 | 743.3914 | 719.1481 | 722.2384 | 749.2711 | 863.4385 | 757.7428 | 747.642 | 948.6834 | 817.3225 | 869.8872 | 862.9802 | 739.3366 | 719.3829 | 752.7135 | 847.3523 | 858.5957 | 737.7502 | 756.0861 | 763.0722 | 805.306 | 864.1801 | 793.8807 | 922.6322 | 743.9663
|  |  | I-WP-HTH_BIO03 | IND Wood products technology: High temperature heat using Biomass - Advanced | INVCOST | 2050 | MUSD/GW | 705.8044 | 737.095 | 709.301 | 708.607 | 882.5501 | 770.6199 | 722.2666 | 743.3914 | 719.1481 | 722.2384 | 749.2711 | 863.4385 | 757.7428 | 747.642 | 948.6834 | 817.3225 | 869.8872 | 862.9802 | 739.3366 | 719.3829 | 752.7135 | 847.3523 | 858.5957 | 737.7502 | 756.0861 | 763.0722 | 805.306 | 864.1801 | 793.8807 | 922.6322 | 743.9663
|  |  | I-WP-HTH_H2G03 | IND Wood products technology: High temperature heat using Hydrogen - Advanced | INVCOST | 2050 | MUSD/GW | 705.8044 | 737.095 | 709.301 | 708.607 | 882.5501 | 770.6199 | 722.2666 | 743.3914 | 719.1481 | 722.2384 | 749.2711 | 863.4385 | 757.7428 | 747.642 | 948.6834 | 817.3225 | 869.8872 | 862.9802 | 739.3366 | 719.3829 | 752.7135 | 847.3523 | 858.5957 | 737.7502 | 756.0861 | 763.0722 | 805.306 | 864.1801 | 793.8807 | 922.6322 | 743.9663
|  |  | I-WP-LTH_ELC01 | IND Wood products technology: Low temperature heat using Electricity - Ordinary | INVCOST | 2020 | MUSD/GW | 630.8023 | 658.7679 | 633.9274 | 633.3071 | 788.7662 | 688.7302 | 645.5152 | 664.3951 | 642.7281 | 645.49 | 669.6501 | 771.6856 | 677.2216 | 668.1941 | 847.8719 | 730.47 | 777.4489 | 771.2759 | 660.7713 | 642.938 | 672.7267 | 757.3087 | 767.3573 | 659.3534 | 675.7409 | 681.9846 | 719.7304 | 772.3483 | 709.5193 | 824.5891 | 664.909
|  |  | I-WP-LTH_GAS01 | IND Wood products technology: Low temperature heat using Gas - Ordinary | INVCOST | 2020 | MUSD/GW | 630.8023 | 658.7679 | 633.9274 | 633.3071 | 788.7662 | 688.7302 | 645.5152 | 664.3951 | 642.7281 | 645.49 | 669.6501 | 771.6856 | 677.2216 | 668.1941 | 847.8719 | 730.47 | 777.4489 | 771.2759 | 660.7713 | 642.938 | 672.7267 | 757.3087 | 767.3573 | 659.3534 | 675.7409 | 681.9846 | 719.7304 | 772.3483 | 709.5193 | 824.5891 | 664.909
|  |  | I-WP-LTH_HET01 | IND Wood products technology: Low temperature heat using Heat - Ordinary | INVCOST | 2020 | MUSD/GW | 630.8023 | 658.7679 | 633.9274 | 633.3071 | 788.7662 | 688.7302 | 645.5152 | 664.3951 | 642.7281 | 645.49 | 669.6501 | 771.6856 | 677.2216 | 668.1941 | 847.8719 | 730.47 | 777.4489 | 771.2759 | 660.7713 | 642.938 | 672.7267 | 757.3087 | 767.3573 | 659.3534 | 675.7409 | 681.9846 | 719.7304 | 772.3483 | 709.5193 | 824.5891 | 664.909
|  |  | I-WP-LTH_OIL01 | IND Wood products technology: Low temperature heat using Liquid - Ordinary | INVCOST | 2020 | MUSD/GW | 630.8023 | 658.7679 | 633.9274 | 633.3071 | 788.7662 | 688.7302 | 645.5152 | 664.3951 | 642.7281 | 645.49 | 669.6501 | 771.6856 | 677.2216 | 668.1941 | 847.8719 | 730.47 | 777.4489 | 771.2759 | 660.7713 | 642.938 | 672.7267 | 757.3087 | 767.3573 | 659.3534 | 675.7409 | 681.9846 | 719.7304 | 772.3483 | 709.5193 | 824.5891 | 664.909
|  |  | I-WP-LTH_COA01 | IND Wood products technology: Low temperature heat using Solid - Ordinary | INVCOST | 2020 | MUSD/GW | 630.8023 | 658.7679 | 633.9274 | 633.3071 | 788.7662 | 688.7302 | 645.5152 | 664.3951 | 642.7281 | 645.49 | 669.6501 | 771.6856 | 677.2216 | 668.1941 | 847.8719 | 730.47 | 777.4489 | 771.2759 | 660.7713 | 642.938 | 672.7267 | 757.3087 | 767.3573 | 659.3534 | 675.7409 | 681.9846 | 719.7304 | 772.3483 | 709.5193 | 824.5891 | 664.909
|  |  | I-WP-LTH_BIO01 | IND Wood products technology: Low temperature heat using Biomass - Ordinary | INVCOST | 2020 | MUSD/GW | 630.8023 | 658.7679 | 633.9274 | 633.3071 | 788.7662 | 688.7302 | 645.5152 | 664.3951 | 642.7281 | 645.49 | 669.6501 | 771.6856 | 677.2216 | 668.1941 | 847.8719 | 730.47 | 777.4489 | 771.2759 | 660.7713 | 642.938 | 672.7267 | 757.3087 | 767.3573 | 659.3534 | 675.7409 | 681.9846 | 719.7304 | 772.3483 | 709.5193 | 824.5891 | 664.909
|  |  | I-WP-LTH_ELC02 | IND Wood products technology: Low temperature heat using Electricity - Improved | INVCOST | 2025 | MUSD/GW | 630.8023 | 658.7679 | 633.9274 | 633.3071 | 788.7662 | 688.7302 | 645.5152 | 664.3951 | 642.7281 | 645.49 | 669.6501 | 771.6856 | 677.2216 | 668.1941 | 847.8719 | 730.47 | 777.4489 | 771.2759 | 660.7713 | 642.938 | 672.7267 | 757.3087 | 767.3573 | 659.3534 | 675.7409 | 681.9846 | 719.7304 | 772.3483 | 709.5193 | 824.5891 | 664.909
|  |  | I-WP-LTH_GAS02 | IND Wood products technology: Low temperature heat using Gas - Improved | INVCOST | 2025 | MUSD/GW | 630.8023 | 658.7679 | 633.9274 | 633.3071 | 788.7662 | 688.7302 | 645.5152 | 664.3951 | 642.7281 | 645.49 | 669.6501 | 771.6856 | 677.2216 | 668.1941 | 847.8719 | 730.47 | 777.4489 | 771.2759 | 660.7713 | 642.938 | 672.7267 | 757.3087 | 767.3573 | 659.3534 | 675.7409 | 681.9846 | 719.7304 | 772.3483 | 709.5193 | 824.5891 | 664.909
|  |  | I-WP-LTH_HET02 | IND Wood products technology: Low temperature heat using Heat - Improved | INVCOST | 2025 | MUSD/GW | 630.8023 | 658.7679 | 633.9274 | 633.3071 | 788.7662 | 688.7302 | 645.5152 | 664.3951 | 642.7281 | 645.49 | 669.6501 | 771.6856 | 677.2216 | 668.1941 | 847.8719 | 730.47 | 777.4489 | 771.2759 | 660.7713 | 642.938 | 672.7267 | 757.3087 | 767.3573 | 659.3534 | 675.7409 | 681.9846 | 719.7304 | 772.3483 | 709.5193 | 824.5891 | 664.909
|  |  | I-WP-LTH_OIL02 | IND Wood products technology: Low temperature heat using Liquid - Improved | INVCOST | 2025 | MUSD/GW | 630.8023 | 658.7679 | 633.9274 | 633.3071 | 788.7662 | 688.7302 | 645.5152 | 664.3951 | 642.7281 | 645.49 | 669.6501 | 771.6856 | 677.2216 | 668.1941 | 847.8719 | 730.47 | 777.4489 | 771.2759 | 660.7713 | 642.938 | 672.7267 | 757.3087 | 767.3573 | 659.3534 | 675.7409 | 681.9846 | 719.7304 | 772.3483 | 709.5193 | 824.5891 | 664.909
|  |  | I-WP-LTH_COA02 | IND Wood products technology: Low temperature heat using Solid - Improved | INVCOST | 2025 | MUSD/GW | 630.8023 | 658.7679 | 633.9274 | 633.3071 | 788.7662 | 688.7302 | 645.5152 | 664.3951 | 642.7281 | 645.49 | 669.6501 | 771.6856 | 677.2216 | 668.1941 | 847.8719 | 730.47 | 777.4489 | 771.2759 | 660.7713 | 642.938 | 672.7267 | 757.3087 | 767.3573 | 659.3534 | 675.7409 | 681.9846 | 719.7304 | 772.3483 | 709.5193 | 824.5891 | 664.909
|  |  | I-WP-LTH_BIO02 | IND Wood products technology: Low temperature heat using Biomass - Improved | INVCOST | 2025 | MUSD/GW | 630.8023 | 658.7679 | 633.9274 | 633.3071 | 788.7662 | 688.7302 | 645.5152 | 664.3951 | 642.7281 | 645.49 | 669.6501 | 771.6856 | 677.2216 | 668.1941 | 847.8719 | 730.47 | 777.4489 | 771.2759 | 660.7713 | 642.938 | 672.7267 | 757.3087 | 767.3573 | 659.3534 | 675.7409 | 681.9846 | 719.7304 | 772.3483 | 709.5193 | 824.5891 | 664.909
|  |  | I-WP-LTH_ELC02 | IND Wood products technology: Low temperature heat using Electricity - Improved | INVCOST | 2030 | MUSD/GW | 568.3529 | 593.5499 | 571.1685 | 570.6097 | 710.6784 | 620.5459 | 581.6092 | 598.62 | 579.098 | 581.5865 | 603.3548 | 695.2887 | 610.1766 | 602.0429 | 763.9326 | 658.1535 | 700.4815 | 694.9196 | 595.3549 | 579.2871 | 606.1268 | 682.3352 | 691.3889 | 594.0775 | 608.8426 | 614.4681 | 648.4771 | 695.8859 | 639.2769 | 742.9547 | 599.083
|  |  | I-WP-LTH_GAS02 | IND Wood products technology: Low temperature heat using Gas - Improved | INVCOST | 2030 | MUSD/GW | 568.3529 | 593.5499 | 571.1685 | 570.6097 | 710.6784 | 620.5459 | 581.6092 | 598.62 | 579.098 | 581.5865 | 603.3548 | 695.2887 | 610.1766 | 602.0429 | 763.9326 | 658.1535 | 700.4815 | 694.9196 | 595.3549 | 579.2871 | 606.1268 | 682.3352 | 691.3889 | 594.0775 | 608.8426 | 614.4681 | 648.4771 | 695.8859 | 639.2769 | 742.9547 | 599.083
|  |  | I-WP-LTH_HET02 | IND Wood products technology: Low temperature heat using Heat - Improved | INVCOST | 2030 | MUSD/GW | 568.3529 | 593.5499 | 571.1685 | 570.6097 | 710.6784 | 620.5459 | 581.6092 | 598.62 | 579.098 | 581.5865 | 603.3548 | 695.2887 | 610.1766 | 602.0429 | 763.9326 | 658.1535 | 700.4815 | 694.9196 | 595.3549 | 579.2871 | 606.1268 | 682.3352 | 691.3889 | 594.0775 | 608.8426 | 614.4681 | 648.4771 | 695.8859 | 639.2769 | 742.9547 | 599.083
|  |  | I-WP-LTH_OIL02 | IND Wood products technology: Low temperature heat using Liquid - Improved | INVCOST | 2030 | MUSD/GW | 568.3529 | 593.5499 | 571.1685 | 570.6097 | 710.6784 | 620.5459 | 581.6092 | 598.62 | 579.098 | 581.5865 | 603.3548 | 695.2887 | 610.1766 | 602.0429 | 763.9326 | 658.1535 | 700.4815 | 694.9196 | 595.3549 | 579.2871 | 606.1268 | 682.3352 | 691.3889 | 594.0775 | 608.8426 | 614.4681 | 648.4771 | 695.8859 | 639.2769 | 742.9547 | 599.083
|  |  | I-WP-LTH_COA02 | IND Wood products technology: Low temperature heat using Solid - Improved | INVCOST | 2030 | MUSD/GW | 568.3529 | 593.5499 | 571.1685 | 570.6097 | 710.6784 | 620.5459 | 581.6092 | 598.62 | 579.098 | 581.5865 | 603.3548 | 695.2887 | 610.1766 | 602.0429 | 763.9326 | 658.1535 | 700.4815 | 694.9196 | 595.3549 | 579.2871 | 606.1268 | 682.3352 | 691.3889 | 594.0775 | 608.8426 | 614.4681 | 648.4771 | 695.8859 | 639.2769 | 742.9547 | 599.083
|  |  | I-WP-LTH_BIO02 | IND Wood products technology: Low temperature heat using Biomass - Improved | INVCOST | 2030 | MUSD/GW | 568.3529 | 593.5499 | 571.1685 | 570.6097 | 710.6784 | 620.5459 | 581.6092 | 598.62 | 579.098 | 581.5865 | 603.3548 | 695.2887 | 610.1766 | 602.0429 | 763.9326 | 658.1535 | 700.4815 | 694.9196 | 595.3549 | 579.2871 | 606.1268 | 682.3352 | 691.3889 | 594.0775 | 608.8426 | 614.4681 | 648.4771 | 695.8859 | 639.2769 | 742.9547 | 599.083
|  |  | I-WP-LTH_ELC02 | IND Wood products technology: Low temperature heat using Electricity - Improved | INVCOST | 2050 | MUSD/GW | 504.0818 | 526.4294 | 506.579 | 506.0834 | 630.3127 | 550.3727 | 515.839 | 530.9262 | 513.6118 | 515.8189 | 535.1255 | 616.6633 | 541.176 | 533.962 | 677.5447 | 583.7274 | 621.2689 | 616.3359 | 528.0303 | 513.7795 | 537.584 | 605.1746 | 613.2045 | 526.8973 | 539.9928 | 544.9821 | 575.1453 | 617.1929 | 566.9854 | 658.9391 | 531.3368
|  |  | I-WP-LTH_GAS02 | IND Wood products technology: Low temperature heat using Gas - Improved | INVCOST | 2050 | MUSD/GW | 504.0818 | 526.4294 | 506.579 | 506.0834 | 630.3127 | 550.3727 | 515.839 | 530.9262 | 513.6118 | 515.8189 | 535.1255 | 616.6633 | 541.176 | 533.962 | 677.5447 | 583.7274 | 621.2689 | 616.3359 | 528.0303 | 513.7795 | 537.584 | 605.1746 | 613.2045 | 526.8973 | 539.9928 | 544.9821 | 575.1453 | 617.1929 | 566.9854 | 658.9391 | 531.3368
|  |  | I-WP-LTH_HET02 | IND Wood products technology: Low temperature heat using Heat - Improved | INVCOST | 2050 | MUSD/GW | 504.0818 | 526.4294 | 506.579 | 506.0834 | 630.3127 | 550.3727 | 515.839 | 530.9262 | 513.6118 | 515.8189 | 535.1255 | 616.6633 | 541.176 | 533.962 | 677.5447 | 583.7274 | 621.2689 | 616.3359 | 528.0303 | 513.7795 | 537.584 | 605.1746 | 613.2045 | 526.8973 | 539.9928 | 544.9821 | 575.1453 | 617.1929 | 566.9854 | 658.9391 | 531.3368
|  |  | I-WP-LTH_OIL02 | IND Wood products technology: Low temperature heat using Liquid - Improved | INVCOST | 2050 | MUSD/GW | 504.0818 | 526.4294 | 506.579 | 506.0834 | 630.3127 | 550.3727 | 515.839 | 530.9262 | 513.6118 | 515.8189 | 535.1255 | 616.6633 | 541.176 | 533.962 | 677.5447 | 583.7274 | 621.2689 | 616.3359 | 528.0303 | 513.7795 | 537.584 | 605.1746 | 613.2045 | 526.8973 | 539.9928 | 544.9821 | 575.1453 | 617.1929 | 566.9854 | 658.9391 | 531.3368
|  |  | I-WP-LTH_COA02 | IND Wood products technology: Low temperature heat using Solid - Improved | INVCOST | 2050 | MUSD/GW | 504.0818 | 526.4294 | 506.579 | 506.0834 | 630.3127 | 550.3727 | 515.839 | 530.9262 | 513.6118 | 515.8189 | 535.1255 | 616.6633 | 541.176 | 533.962 | 677.5447 | 583.7274 | 621.2689 | 616.3359 | 528.0303 | 513.7795 | 537.584 | 605.1746 | 613.2045 | 526.8973 | 539.9928 | 544.9821 | 575.1453 | 617.1929 | 566.9854 | 658.9391 | 531.3368
|  |  | I-WP-LTH_BIO02 | IND Wood products technology: Low temperature heat using Biomass - Improved | INVCOST | 2050 | MUSD/GW | 504.0818 | 526.4294 | 506.579 | 506.0834 | 630.3127 | 550.3727 | 515.839 | 530.9262 | 513.6118 | 515.8189 | 535.1255 | 616.6633 | 541.176 | 533.962 | 677.5447 | 583.7274 | 621.2689 | 616.3359 | 528.0303 | 513.7795 | 537.584 | 605.1746 | 613.2045 | 526.8973 | 539.9928 | 544.9821 | 575.1453 | 617.1929 | 566.9854 | 658.9391 | 531.3368
|  |  | I-WP-LTH_ELC03 | IND Wood products technology: Low temperature heat using Electricity - Advanced | INVCOST | 2030 | MUSD/GW | 1154.617 | 1205.8051 | 1160.337 | 1159.2018 | 1443.7533 | 1260.6479 | 1181.5473 | 1216.1051 | 1176.4459 | 1181.5012 | 1225.7238 | 1412.4889 | 1239.5825 | 1223.0587 | 1551.9399 | 1337.0481 | 1423.0381 | 1411.739 | 1209.472 | 1176.83 | 1231.3551 | 1386.1736 | 1404.5665 | 1206.8768 | 1236.8724 | 1248.3007 | 1317.3905 | 1413.702 | 1298.7001 | 1509.3231 | 1217.0457
|  |  | I-WP-LTH_GAS03 | IND Wood products technology: Low temperature heat using Gas - Advanced | INVCOST | 2030 | MUSD/GW | 1154.617 | 1205.8051 | 1160.337 | 1159.2018 | 1443.7533 | 1260.6479 | 1181.5473 | 1216.1051 | 1176.4459 | 1181.5012 | 1225.7238 | 1412.4889 | 1239.5825 | 1223.0587 | 1551.9399 | 1337.0481 | 1423.0381 | 1411.739 | 1209.472 | 1176.83 | 1231.3551 | 1386.1736 | 1404.5665 | 1206.8768 | 1236.8724 | 1248.3007 | 1317.3905 | 1413.702 | 1298.7001 | 1509.3231 | 1217.0457
|  |  | I-WP-LTH_HET03 | IND Wood products technology: Low temperature heat using Heat - Advanced | INVCOST | 2030 | MUSD/GW | 1154.617 | 1205.8051 | 1160.337 | 1159.2018 | 1443.7533 | 1260.6479 | 1181.5473 | 1216.1051 | 1176.4459 | 1181.5012 | 1225.7238 | 1412.4889 | 1239.5825 | 1223.0587 | 1551.9399 | 1337.0481 | 1423.0381 | 1411.739 | 1209.472 | 1176.83 | 1231.3551 | 1386.1736 | 1404.5665 | 1206.8768 | 1236.8724 | 1248.3007 | 1317.3905 | 1413.702 | 1298.7001 | 1509.3231 | 1217.0457
|  |  | I-WP-LTH_OIL03 | IND Wood products technology: Low temperature heat using Liquid - Advanced | INVCOST | 2030 | MUSD/GW | 1154.617 | 1205.8051 | 1160.337 | 1159.2018 | 1443.7533 | 1260.6479 | 1181.5473 | 1216.1051 | 1176.4459 | 1181.5012 | 1225.7238 | 1412.4889 | 1239.5825 | 1223.0587 | 1551.9399 | 1337.0481 | 1423.0381 | 1411.739 | 1209.472 | 1176.83 | 1231.3551 | 1386.1736 | 1404.5665 | 1206.8768 | 1236.8724 | 1248.3007 | 1317.3905 | 1413.702 | 1298.7001 | 1509.3231 | 1217.0457
|  |  | I-WP-LTH_COA03 | IND Wood products technology: Low temperature heat using Solid - Advanced | INVCOST | 2030 | MUSD/GW | 1154.617 | 1205.8051 | 1160.337 | 1159.2018 | 1443.7533 | 1260.6479 | 1181.5473 | 1216.1051 | 1176.4459 | 1181.5012 | 1225.7238 | 1412.4889 | 1239.5825 | 1223.0587 | 1551.9399 | 1337.0481 | 1423.0381 | 1411.739 | 1209.472 | 1176.83 | 1231.3551 | 1386.1736 | 1404.5665 | 1206.8768 | 1236.8724 | 1248.3007 | 1317.3905 | 1413.702 | 1298.7001 | 1509.3231 | 1217.0457
|  |  | I-WP-LTH_BIO03 | IND Wood products technology: Low temperature heat using Biomass - Advanced | INVCOST | 2030 | MUSD/GW | 1154.617 | 1205.8051 | 1160.337 | 1159.2018 | 1443.7533 | 1260.6479 | 1181.5473 | 1216.1051 | 1176.4459 | 1181.5012 | 1225.7238 | 1412.4889 | 1239.5825 | 1223.0587 | 1551.9399 | 1337.0481 | 1423.0381 | 1411.739 | 1209.472 | 1176.83 | 1231.3551 | 1386.1736 | 1404.5665 | 1206.8768 | 1236.8724 | 1248.3007 | 1317.3905 | 1413.702 | 1298.7001 | 1509.3231 | 1217.0457
|  |  | I-WP-LTH_H2G03 | IND Wood products technology: Low temperature heat using Hydrogen - Advanced | INVCOST | 2030 | MUSD/GW | 1154.617 | 1205.8051 | 1160.337 | 1159.2018 | 1443.7533 | 1260.6479 | 1181.5473 | 1216.1051 | 1176.4459 | 1181.5012 | 1225.7238 | 1412.4889 | 1239.5825 | 1223.0587 | 1551.9399 | 1337.0481 | 1423.0381 | 1411.739 | 1209.472 | 1176.83 | 1231.3551 | 1386.1736 | 1404.5665 | 1206.8768 | 1236.8724 | 1248.3007 | 1317.3905 | 1413.702 | 1298.7001 | 1509.3231 | 1217.0457
|  |  | I-WP-LTH_ELC03 | IND Wood products technology: Low temperature heat using Electricity - Advanced | INVCOST | 2050 | MUSD/GW | 987.8134 | 1031.6065 | 992.7071 | 991.7359 | 1235.1792 | 1078.5264 | 1010.8532 | 1040.4186 | 1006.4888 | 1010.8138 | 1048.6477 | 1208.4314 | 1060.5043 | 1046.3676 | 1327.7365 | 1143.8894 | 1217.4567 | 1207.7899 | 1034.7437 | 1006.8174 | 1053.4655 | 1185.9179 | 1201.6536 | 1032.5234 | 1058.1857 | 1067.963 | 1127.0716 | 1209.4693 | 1111.0813 | 1291.2764 | 1041.2233
|  |  | I-WP-LTH_GAS03 | IND Wood products technology: Low temperature heat using Gas - Advanced | INVCOST | 2050 | MUSD/GW | 987.8134 | 1031.6065 | 992.7071 | 991.7359 | 1235.1792 | 1078.5264 | 1010.8532 | 1040.4186 | 1006.4888 | 1010.8138 | 1048.6477 | 1208.4314 | 1060.5043 | 1046.3676 | 1327.7365 | 1143.8894 | 1217.4567 | 1207.7899 | 1034.7437 | 1006.8174 | 1053.4655 | 1185.9179 | 1201.6536 | 1032.5234 | 1058.1857 | 1067.963 | 1127.0716 | 1209.4693 | 1111.0813 | 1291.2764 | 1041.2233
|  |  | I-WP-LTH_HET03 | IND Wood products technology: Low temperature heat using Heat - Advanced | INVCOST | 2050 | MUSD/GW | 987.8134 | 1031.6065 | 992.7071 | 991.7359 | 1235.1792 | 1078.5264 | 1010.8532 | 1040.4186 | 1006.4888 | 1010.8138 | 1048.6477 | 1208.4314 | 1060.5043 | 1046.3676 | 1327.7365 | 1143.8894 | 1217.4567 | 1207.7899 | 1034.7437 | 1006.8174 | 1053.4655 | 1185.9179 | 1201.6536 | 1032.5234 | 1058.1857 | 1067.963 | 1127.0716 | 1209.4693 | 1111.0813 | 1291.2764 | 1041.2233
|  |  | I-WP-LTH_OIL03 | IND Wood products technology: Low temperature heat using Liquid - Advanced | INVCOST | 2050 | MUSD/GW | 987.8134 | 1031.6065 | 992.7071 | 991.7359 | 1235.1792 | 1078.5264 | 1010.8532 | 1040.4186 | 1006.4888 | 1010.8138 | 1048.6477 | 1208.4314 | 1060.5043 | 1046.3676 | 1327.7365 | 1143.8894 | 1217.4567 | 1207.7899 | 1034.7437 | 1006.8174 | 1053.4655 | 1185.9179 | 1201.6536 | 1032.5234 | 1058.1857 | 1067.963 | 1127.0716 | 1209.4693 | 1111.0813 | 1291.2764 | 1041.2233
|  |  | I-WP-LTH_COA03 | IND Wood products technology: Low temperature heat using Solid - Advanced | INVCOST | 2050 | MUSD/GW | 987.8134 | 1031.6065 | 992.7071 | 991.7359 | 1235.1792 | 1078.5264 | 1010.8532 | 1040.4186 | 1006.4888 | 1010.8138 | 1048.6477 | 1208.4314 | 1060.5043 | 1046.3676 | 1327.7365 | 1143.8894 | 1217.4567 | 1207.7899 | 1034.7437 | 1006.8174 | 1053.4655 | 1185.9179 | 1201.6536 | 1032.5234 | 1058.1857 | 1067.963 | 1127.0716 | 1209.4693 | 1111.0813 | 1291.2764 | 1041.2233
|  |  | I-WP-LTH_BIO03 | IND Wood products technology: Low temperature heat using Biomass - Advanced | INVCOST | 2050 | MUSD/GW | 987.8134 | 1031.6065 | 992.7071 | 991.7359 | 1235.1792 | 1078.5264 | 1010.8532 | 1040.4186 | 1006.4888 | 1010.8138 | 1048.6477 | 1208.4314 | 1060.5043 | 1046.3676 | 1327.7365 | 1143.8894 | 1217.4567 | 1207.7899 | 1034.7437 | 1006.8174 | 1053.4655 | 1185.9179 | 1201.6536 | 1032.5234 | 1058.1857 | 1067.963 | 1127.0716 | 1209.4693 | 1111.0813 | 1291.2764 | 1041.2233
|  |  | I-WP-LTH_H2G03 | IND Wood products technology: Low temperature heat using Hydrogen - Advanced | INVCOST | 2050 | MUSD/GW | 987.8134 | 1031.6065 | 992.7071 | 991.7359 | 1235.1792 | 1078.5264 | 1010.8532 | 1040.4186 | 1006.4888 | 1010.8138 | 1048.6477 | 1208.4314 | 1060.5043 | 1046.3676 | 1327.7365 | 1143.8894 | 1217.4567 | 1207.7899 | 1034.7437 | 1006.8174 | 1053.4655 | 1185.9179 | 1201.6536 | 1032.5234 | 1058.1857 | 1067.963 | 1127.0716 | 1209.4693 | 1111.0813 | 1291.2764 | 1041.2233
|  |  | I-WP-MDR_ELC01 | IND Wood products technology: Machine drive using Electricity - Ordinary | INVCOST | 2020 | MUSD/GW | 595.7578 | 622.1697 | 598.7092 | 598.1234 | 744.9459 | 650.4675 | 609.6532 | 627.4843 | 607.021 | 609.6294 | 632.4473 | 728.8141 | 639.5982 | 631.0722 | 800.7679 | 689.8883 | 734.2573 | 728.4272 | 624.0617 | 607.2192 | 635.353 | 715.236 | 724.7263 | 622.7227 | 638.1998 | 644.0966 | 679.7454 | 729.4401 | 670.1015 | 778.7786 | 627.9696
|  |  | I-WP-MDR_ELC02 | IND Wood products technology: Machine drive using Electricity - Improved | INVCOST | 2025 | MUSD/GW | 595.7578 | 622.1697 | 598.7092 | 598.1234 | 744.9459 | 650.4675 | 609.6532 | 627.4843 | 607.021 | 609.6294 | 632.4473 | 728.8141 | 639.5982 | 631.0722 | 800.7679 | 689.8883 | 734.2573 | 728.4272 | 624.0617 | 607.2192 | 635.353 | 715.236 | 724.7263 | 622.7227 | 638.1998 | 644.0966 | 679.7454 | 729.4401 | 670.1015 | 778.7786 | 627.9696
|  |  | I-WP-MDR_ELC02 | IND Wood products technology: Machine drive using Electricity - Improved | INVCOST | 2030 | MUSD/GW | 529.0329 | 552.4867 | 531.6537 | 531.1336 | 661.512 | 577.6151 | 541.3721 | 557.2061 | 539.0347 | 541.3509 | 561.6132 | 647.1869 | 567.9632 | 560.3921 | 711.0819 | 612.6208 | 652.0205 | 646.8434 | 554.1668 | 539.2107 | 564.1935 | 635.1296 | 643.557 | 552.9778 | 566.7214 | 571.9577 | 603.6139 | 647.7428 | 595.0502 | 691.5554 | 557.637
|  |  | I-WP-MDR_ELC02 | IND Wood products technology: Machine drive using Electricity - Improved | INVCOST | 2050 | MUSD/GW | 483.0468 | 504.4619 | 485.4399 | 484.9649 | 604.0102 | 527.406 | 494.3134 | 508.7711 | 492.1792 | 494.2941 | 512.7951 | 590.9304 | 518.5931 | 511.6802 | 649.2713 | 559.3689 | 595.3438 | 590.6167 | 505.996 | 492.3399 | 515.1511 | 579.9211 | 587.616 | 504.9103 | 517.4593 | 522.2405 | 551.1449 | 591.4379 | 543.3256 | 631.4421 | 509.1646
|  |  | I-WP-MDR_ELC03 | IND Wood products technology: Machine drive using Electricity - Advanced | INVCOST | 2030 | MUSD/GW | 1900.5636 | 1984.822 | 1909.9791 | 1908.1104 | 2376.498 | 2075.0964 | 1944.8924 | 2001.7765 | 1936.4952 | 1944.8165 | 2017.6093 | 2325.035 | 2040.4216 | 2013.2225 | 2554.5792 | 2200.8554 | 2342.3997 | 2323.8007 | 1990.8579 | 1937.1275 | 2026.8789 | 2281.7187 | 2311.9943 | 1986.5862 | 2035.9605 | 2054.7722 | 2168.4979 | 2327.032 | 2137.7323 | 2484.4296 | 2003.3247
|  |  | I-WP-MDR_ELC03 | IND Wood products technology: Machine drive using Electricity - Advanced | INVCOST | 2050 | MUSD/GW | 1150.2607 | 1201.2556 | 1155.9591 | 1154.8281 | 1438.306 | 1255.8915 | 1177.0894 | 1211.5168 | 1172.0072 | 1177.0434 | 1221.0992 | 1407.1596 | 1234.9056 | 1218.4442 | 1546.0845 | 1332.0035 | 1417.669 | 1406.4125 | 1204.9087 | 1172.3899 | 1226.7093 | 1380.9436 | 1399.2671 | 1202.3233 | 1232.2057 | 1243.5909 | 1312.42 | 1408.3682 | 1293.8001 | 1503.6285 | 1212.4538
|  |  | I-WP-OTS_ELC01 | IND Wood products technology: Other services using Electricity - Ordinary | INVCOST | 2020 | MUSD/GW | 595.7578 | 622.1697 | 598.7092 | 598.1234 | 744.9459 | 650.4675 | 609.6532 | 627.4843 | 607.021 | 609.6294 | 632.4473 | 728.8141 | 639.5982 | 631.0722 | 800.7679 | 689.8883 | 734.2573 | 728.4272 | 624.0617 | 607.2192 | 635.353 | 715.236 | 724.7263 | 622.7227 | 638.1998 | 644.0966 | 679.7454 | 729.4401 | 670.1015 | 778.7786 | 627.9696
*
*
*
*
*
|  |  | I-WP-OTS_ELC02 | IND Wood products technology: Other services using Electricity - Improved | INVCOST | 2025 | MUSD/GW | 595.7578 | 622.1697 | 598.7092 | 598.1234 | 744.9459 | 650.4675 | 609.6532 | 627.4843 | 607.021 | 609.6294 | 632.4473 | 728.8141 | 639.5982 | 631.0722 | 800.7679 | 689.8883 | 734.2573 | 728.4272 | 624.0617 | 607.2192 | 635.353 | 715.236 | 724.7263 | 622.7227 | 638.1998 | 644.0966 | 679.7454 | 729.4401 | 670.1015 | 778.7786 | 627.9696
*
*
*
*
*
|  |  | I-WP-OTS_ELC02 | IND Wood products technology: Other services using Electricity - Improved | INVCOST | 2030 | MUSD/GW | 529.0329 | 552.4867 | 531.6537 | 531.1336 | 661.512 | 577.6151 | 541.3721 | 557.2061 | 539.0347 | 541.3509 | 561.6132 | 647.1869 | 567.9632 | 560.3921 | 711.0819 | 612.6208 | 652.0205 | 646.8434 | 554.1668 | 539.2107 | 564.1935 | 635.1296 | 643.557 | 552.9778 | 566.7214 | 571.9577 | 603.6139 | 647.7428 | 595.0502 | 691.5554 | 557.637
*
*
*
*
*
|  |  | I-WP-OTS_ELC02 | IND Wood products technology: Other services using Electricity - Improved | INVCOST | 2050 | MUSD/GW | 483.0468 | 504.4619 | 485.4399 | 484.9649 | 604.0102 | 527.406 | 494.3134 | 508.7711 | 492.1792 | 494.2941 | 512.7951 | 590.9304 | 518.5931 | 511.6802 | 649.2713 | 559.3689 | 595.3438 | 590.6167 | 505.996 | 492.3399 | 515.1511 | 579.9211 | 587.616 | 504.9103 | 517.4593 | 522.2405 | 551.1449 | 591.4379 | 543.3256 | 631.4421 | 509.1646
*
*
*
*
*
|  |  | I-WP-OTS_ELC03 | IND Wood products technology: Other services using Electricity - Advanced | INVCOST | 2030 | MUSD/GW | 1900.5636 | 1984.822 | 1909.9791 | 1908.1104 | 2376.498 | 2075.0964 | 1944.8924 | 2001.7765 | 1936.4952 | 1944.8165 | 2017.6093 | 2325.035 | 2040.4216 | 2013.2225 | 2554.5792 | 2200.8554 | 2342.3997 | 2323.8007 | 1990.8579 | 1937.1275 | 2026.8789 | 2281.7187 | 2311.9943 | 1986.5862 | 2035.9605 | 2054.7722 | 2168.4979 | 2327.032 | 2137.7323 | 2484.4296 | 2003.3247
*
*
*
*
*
|  |  | I-WP-OTS_ELC03 | IND Wood products technology: Other services using Electricity - Advanced | INVCOST | 2050 | MUSD/GW | 1150.2607 | 1201.2556 | 1155.9591 | 1154.8281 | 1438.306 | 1255.8915 | 1177.0894 | 1211.5168 | 1172.0072 | 1177.0434 | 1221.0992 | 1407.1596 | 1234.9056 | 1218.4442 | 1546.0845 | 1332.0035 | 1417.669 | 1406.4125 | 1204.9087 | 1172.3899 | 1226.7093 | 1380.9436 | 1399.2671 | 1202.3233 | 1232.2057 | 1243.5909 | 1312.42 | 1408.3682 | 1293.8001 | 1503.6285 | 1212.4538
*
*
*
*
*
*FIXOM
|  |  | * |  |  |  | MUSD/GW-y
|  |  | I-WP-HTH_GAS01 | IND Wood products technology: High temperature heat using Gas - Ordinary | FIXOM | 2020 | MUSD/GW-y | 10.5134 | 10.9795 | 10.5655 | 10.5551 | 13.1461 | 11.4788 | 10.7586 | 11.0733 | 10.7121 | 10.7582 | 11.1608 | 12.8614 | 11.287 | 11.1366 | 14.1312 | 12.1745 | 12.9575 | 12.8546 | 11.0129 | 10.7156 | 11.2121 | 12.6218 | 12.7893 | 10.9892 | 11.2623 | 11.3664 | 11.9955 | 12.8725 | 11.8253 | 13.7432 | 11.0818
|  |  | I-WP-HTH_HET01 | IND Wood products technology: High temperature heat using Heat - Ordinary | FIXOM | 2020 | MUSD/GW-y | 10.5134 | 10.9795 | 10.5655 | 10.5551 | 13.1461 | 11.4788 | 10.7586 | 11.0733 | 10.7121 | 10.7582 | 11.1608 | 12.8614 | 11.287 | 11.1366 | 14.1312 | 12.1745 | 12.9575 | 12.8546 | 11.0129 | 10.7156 | 11.2121 | 12.6218 | 12.7893 | 10.9892 | 11.2623 | 11.3664 | 11.9955 | 12.8725 | 11.8253 | 13.7432 | 11.0818
|  |  | I-WP-HTH_OIL01 | IND Wood products technology: High temperature heat using Liquid - Ordinary | FIXOM | 2020 | MUSD/GW-y | 10.5134 | 10.9795 | 10.5655 | 10.5551 | 13.1461 | 11.4788 | 10.7586 | 11.0733 | 10.7121 | 10.7582 | 11.1608 | 12.8614 | 11.287 | 11.1366 | 14.1312 | 12.1745 | 12.9575 | 12.8546 | 11.0129 | 10.7156 | 11.2121 | 12.6218 | 12.7893 | 10.9892 | 11.2623 | 11.3664 | 11.9955 | 12.8725 | 11.8253 | 13.7432 | 11.0818
|  |  | I-WP-HTH_COA01 | IND Wood products technology: High temperature heat using Solid - Ordinary | FIXOM | 2020 | MUSD/GW-y | 10.5134 | 10.9795 | 10.5655 | 10.5551 | 13.1461 | 11.4788 | 10.7586 | 11.0733 | 10.7121 | 10.7582 | 11.1608 | 12.8614 | 11.287 | 11.1366 | 14.1312 | 12.1745 | 12.9575 | 12.8546 | 11.0129 | 10.7156 | 11.2121 | 12.6218 | 12.7893 | 10.9892 | 11.2623 | 11.3664 | 11.9955 | 12.8725 | 11.8253 | 13.7432 | 11.0818
|  |  | * |  |  |  | MUSD/GW-y
|  |  | * |  |  |  | MUSD/GW-y
|  |  | I-WP-HTH_GAS02 | IND Wood products technology: High temperature heat using Gas - Improved | FIXOM | 2025 | MUSD/GW-y | 10.5134 | 10.9795 | 10.5655 | 10.5551 | 13.1461 | 11.4788 | 10.7586 | 11.0733 | 10.7121 | 10.7582 | 11.1608 | 12.8614 | 11.287 | 11.1366 | 14.1312 | 12.1745 | 12.9575 | 12.8546 | 11.0129 | 10.7156 | 11.2121 | 12.6218 | 12.7893 | 10.9892 | 11.2623 | 11.3664 | 11.9955 | 12.8725 | 11.8253 | 13.7432 | 11.0818
|  |  | I-WP-HTH_HET02 | IND Wood products technology: High temperature heat using Heat - Improved | FIXOM | 2025 | MUSD/GW-y | 10.5134 | 10.9795 | 10.5655 | 10.5551 | 13.1461 | 11.4788 | 10.7586 | 11.0733 | 10.7121 | 10.7582 | 11.1608 | 12.8614 | 11.287 | 11.1366 | 14.1312 | 12.1745 | 12.9575 | 12.8546 | 11.0129 | 10.7156 | 11.2121 | 12.6218 | 12.7893 | 10.9892 | 11.2623 | 11.3664 | 11.9955 | 12.8725 | 11.8253 | 13.7432 | 11.0818
|  |  | I-WP-HTH_OIL02 | IND Wood products technology: High temperature heat using Liquid - Improved | FIXOM | 2025 | MUSD/GW-y | 10.5134 | 10.9795 | 10.5655 | 10.5551 | 13.1461 | 11.4788 | 10.7586 | 11.0733 | 10.7121 | 10.7582 | 11.1608 | 12.8614 | 11.287 | 11.1366 | 14.1312 | 12.1745 | 12.9575 | 12.8546 | 11.0129 | 10.7156 | 11.2121 | 12.6218 | 12.7893 | 10.9892 | 11.2623 | 11.3664 | 11.9955 | 12.8725 | 11.8253 | 13.7432 | 11.0818
|  |  | I-WP-HTH_COA02 | IND Wood products technology: High temperature heat using Solid - Improved | FIXOM | 2025 | MUSD/GW-y | 10.5134 | 10.9795 | 10.5655 | 10.5551 | 13.1461 | 11.4788 | 10.7586 | 11.0733 | 10.7121 | 10.7582 | 11.1608 | 12.8614 | 11.287 | 11.1366 | 14.1312 | 12.1745 | 12.9575 | 12.8546 | 11.0129 | 10.7156 | 11.2121 | 12.6218 | 12.7893 | 10.9892 | 11.2623 | 11.3664 | 11.9955 | 12.8725 | 11.8253 | 13.7432 | 11.0818
|  |  | * |  |  |  | MUSD/GW-y
|  |  | * |  |  |  | MUSD/GW-y
|  |  | I-WP-HTH_GAS02 | IND Wood products technology: High temperature heat using Gas - Improved | FIXOM | 2030 | MUSD/GW-y | 9.462 | 9.8815 | 9.5089 | 9.4996 | 11.8315 | 10.331 | 9.6827 | 9.9659 | 9.6409 | 9.6823 | 10.0448 | 11.5753 | 10.1583 | 10.0229 | 12.7181 | 10.9571 | 11.6617 | 11.5691 | 9.9116 | 9.6441 | 10.0909 | 11.3596 | 11.5104 | 9.8903 | 10.1361 | 10.2298 | 10.796 | 11.5852 | 10.6428 | 12.3688 | 9.9736
|  |  | I-WP-HTH_HET02 | IND Wood products technology: High temperature heat using Heat - Improved | FIXOM | 2030 | MUSD/GW-y | 9.462 | 9.8815 | 9.5089 | 9.4996 | 11.8315 | 10.331 | 9.6827 | 9.9659 | 9.6409 | 9.6823 | 10.0448 | 11.5753 | 10.1583 | 10.0229 | 12.7181 | 10.9571 | 11.6617 | 11.5691 | 9.9116 | 9.6441 | 10.0909 | 11.3596 | 11.5104 | 9.8903 | 10.1361 | 10.2298 | 10.796 | 11.5852 | 10.6428 | 12.3688 | 9.9736
|  |  | I-WP-HTH_OIL02 | IND Wood products technology: High temperature heat using Liquid - Improved | FIXOM | 2030 | MUSD/GW-y | 9.462 | 9.8815 | 9.5089 | 9.4996 | 11.8315 | 10.331 | 9.6827 | 9.9659 | 9.6409 | 9.6823 | 10.0448 | 11.5753 | 10.1583 | 10.0229 | 12.7181 | 10.9571 | 11.6617 | 11.5691 | 9.9116 | 9.6441 | 10.0909 | 11.3596 | 11.5104 | 9.8903 | 10.1361 | 10.2298 | 10.796 | 11.5852 | 10.6428 | 12.3688 | 9.9736
|  |  | I-WP-HTH_COA02 | IND Wood products technology: High temperature heat using Solid - Improved | FIXOM | 2030 | MUSD/GW-y | 9.462 | 9.8815 | 9.5089 | 9.4996 | 11.8315 | 10.331 | 9.6827 | 9.9659 | 9.6409 | 9.6823 | 10.0448 | 11.5753 | 10.1583 | 10.0229 | 12.7181 | 10.9571 | 11.6617 | 11.5691 | 9.9116 | 9.6441 | 10.0909 | 11.3596 | 11.5104 | 9.8903 | 10.1361 | 10.2298 | 10.796 | 11.5852 | 10.6428 | 12.3688 | 9.9736
|  |  | * |  |  |  | MUSD/GW-y
|  |  | * |  |  |  | MUSD/GW-y
|  |  | I-WP-HTH_GAS02 | IND Wood products technology: High temperature heat using Gas - Improved | FIXOM | 2050 | MUSD/GW-y | 8.4107 | 8.7836 | 8.4524 | 8.4441 | 10.5169 | 9.1831 | 8.6069 | 8.8586 | 8.5697 | 8.6065 | 8.9287 | 10.2891 | 9.0296 | 8.9093 | 11.305 | 9.7396 | 10.366 | 10.2837 | 8.8103 | 8.5725 | 8.9697 | 10.0974 | 10.2314 | 8.7914 | 9.0099 | 9.0931 | 9.5964 | 10.298 | 9.4603 | 10.9945 | 8.8655
|  |  | I-WP-HTH_HET02 | IND Wood products technology: High temperature heat using Heat - Improved | FIXOM | 2050 | MUSD/GW-y | 8.4107 | 8.7836 | 8.4524 | 8.4441 | 10.5169 | 9.1831 | 8.6069 | 8.8586 | 8.5697 | 8.6065 | 8.9287 | 10.2891 | 9.0296 | 8.9093 | 11.305 | 9.7396 | 10.366 | 10.2837 | 8.8103 | 8.5725 | 8.9697 | 10.0974 | 10.2314 | 8.7914 | 9.0099 | 9.0931 | 9.5964 | 10.298 | 9.4603 | 10.9945 | 8.8655
|  |  | I-WP-HTH_OIL02 | IND Wood products technology: High temperature heat using Liquid - Improved | FIXOM | 2050 | MUSD/GW-y | 8.4107 | 8.7836 | 8.4524 | 8.4441 | 10.5169 | 9.1831 | 8.6069 | 8.8586 | 8.5697 | 8.6065 | 8.9287 | 10.2891 | 9.0296 | 8.9093 | 11.305 | 9.7396 | 10.366 | 10.2837 | 8.8103 | 8.5725 | 8.9697 | 10.0974 | 10.2314 | 8.7914 | 9.0099 | 9.0931 | 9.5964 | 10.298 | 9.4603 | 10.9945 | 8.8655
|  |  | I-WP-HTH_COA02 | IND Wood products technology: High temperature heat using Solid - Improved | FIXOM | 2050 | MUSD/GW-y | 8.4107 | 8.7836 | 8.4524 | 8.4441 | 10.5169 | 9.1831 | 8.6069 | 8.8586 | 8.5697 | 8.6065 | 8.9287 | 10.2891 | 9.0296 | 8.9093 | 11.305 | 9.7396 | 10.366 | 10.2837 | 8.8103 | 8.5725 | 8.9697 | 10.0974 | 10.2314 | 8.7914 | 9.0099 | 9.0931 | 9.5964 | 10.298 | 9.4603 | 10.9945 | 8.8655
|  |  | * |  |  |  | MUSD/GW-y
|  |  | I-WP-HTH_ELC03 | IND Wood products technology: High temperature heat using Electricity - Advanced | FIXOM | 2030 | MUSD/GW-y | 50.7808 | 53.0321 | 51.0324 | 50.9825 | 63.4973 | 55.4442 | 51.9653 | 53.4851 | 51.7409 | 51.9632 | 53.9082 | 62.1222 | 54.5177 | 53.791 | 68.2554 | 58.8043 | 62.5862 | 62.0892 | 53.1934 | 51.7578 | 54.1558 | 60.9649 | 61.7738 | 53.0793 | 54.3985 | 54.9011 | 57.9397 | 62.1756 | 57.1177 | 66.3811 | 53.5265
|  |  | I-WP-HTH_GAS03 | IND Wood products technology: High temperature heat using Gas - Advanced | FIXOM | 2030 | MUSD/GW-y | 50.7808 | 53.0321 | 51.0324 | 50.9825 | 63.4973 | 55.4442 | 51.9653 | 53.4851 | 51.7409 | 51.9632 | 53.9082 | 62.1222 | 54.5177 | 53.791 | 68.2554 | 58.8043 | 62.5862 | 62.0892 | 53.1934 | 51.7578 | 54.1558 | 60.9649 | 61.7738 | 53.0793 | 54.3985 | 54.9011 | 57.9397 | 62.1756 | 57.1177 | 66.3811 | 53.5265
|  |  | I-WP-HTH_HET03 | IND Wood products technology: High temperature heat using Heat - Advanced | FIXOM | 2030 | MUSD/GW-y | 50.7808 | 53.0321 | 51.0324 | 50.9825 | 63.4973 | 55.4442 | 51.9653 | 53.4851 | 51.7409 | 51.9632 | 53.9082 | 62.1222 | 54.5177 | 53.791 | 68.2554 | 58.8043 | 62.5862 | 62.0892 | 53.1934 | 51.7578 | 54.1558 | 60.9649 | 61.7738 | 53.0793 | 54.3985 | 54.9011 | 57.9397 | 62.1756 | 57.1177 | 66.3811 | 53.5265
|  |  | I-WP-HTH_OIL03 | IND Wood products technology: High temperature heat using Liquid - Advanced | FIXOM | 2030 | MUSD/GW-y | 50.7808 | 53.0321 | 51.0324 | 50.9825 | 63.4973 | 55.4442 | 51.9653 | 53.4851 | 51.7409 | 51.9632 | 53.9082 | 62.1222 | 54.5177 | 53.791 | 68.2554 | 58.8043 | 62.5862 | 62.0892 | 53.1934 | 51.7578 | 54.1558 | 60.9649 | 61.7738 | 53.0793 | 54.3985 | 54.9011 | 57.9397 | 62.1756 | 57.1177 | 66.3811 | 53.5265
|  |  | I-WP-HTH_COA03 | IND Wood products technology: High temperature heat using Solid - Advanced | FIXOM | 2030 | MUSD/GW-y | 50.7808 | 53.0321 | 51.0324 | 50.9825 | 63.4973 | 55.4442 | 51.9653 | 53.4851 | 51.7409 | 51.9632 | 53.9082 | 62.1222 | 54.5177 | 53.791 | 68.2554 | 58.8043 | 62.5862 | 62.0892 | 53.1934 | 51.7578 | 54.1558 | 60.9649 | 61.7738 | 53.0793 | 54.3985 | 54.9011 | 57.9397 | 62.1756 | 57.1177 | 66.3811 | 53.5265
|  |  | I-WP-HTH_BIO03 | IND Wood products technology: High temperature heat using Biomass - Advanced | FIXOM | 2030 | MUSD/GW-y | 50.7808 | 53.0321 | 51.0324 | 50.9825 | 63.4973 | 55.4442 | 51.9653 | 53.4851 | 51.7409 | 51.9632 | 53.9082 | 62.1222 | 54.5177 | 53.791 | 68.2554 | 58.8043 | 62.5862 | 62.0892 | 53.1934 | 51.7578 | 54.1558 | 60.9649 | 61.7738 | 53.0793 | 54.3985 | 54.9011 | 57.9397 | 62.1756 | 57.1177 | 66.3811 | 53.5265
|  |  | I-WP-HTH_H2G03 | IND Wood products technology: High temperature heat using Hydrogen - Advanced | FIXOM | 2030 | MUSD/GW-y | 50.7808 | 53.0321 | 51.0324 | 50.9825 | 63.4973 | 55.4442 | 51.9653 | 53.4851 | 51.7409 | 51.9632 | 53.9082 | 62.1222 | 54.5177 | 53.791 | 68.2554 | 58.8043 | 62.5862 | 62.0892 | 53.1934 | 51.7578 | 54.1558 | 60.9649 | 61.7738 | 53.0793 | 54.3985 | 54.9011 | 57.9397 | 62.1756 | 57.1177 | 66.3811 | 53.5265
|  |  | I-WP-HTH_ELC03 | IND Wood products technology: High temperature heat using Electricity - Advanced | FIXOM | 2050 | MUSD/GW-y | 35.2902 | 36.8548 | 35.465 | 35.4303 | 44.1275 | 38.531 | 36.1133 | 37.1696 | 35.9574 | 36.1119 | 37.4636 | 43.1719 | 37.8871 | 37.3821 | 47.4342 | 40.8661 | 43.4944 | 43.149 | 36.9668 | 35.9691 | 37.6357 | 42.3676 | 42.9298 | 36.8875 | 37.8043 | 38.1536 | 40.2653 | 43.209 | 39.694 | 46.1316 | 37.1983
|  |  | I-WP-HTH_GAS03 | IND Wood products technology: High temperature heat using Gas - Advanced | FIXOM | 2050 | MUSD/GW-y | 35.2902 | 36.8548 | 35.465 | 35.4303 | 44.1275 | 38.531 | 36.1133 | 37.1696 | 35.9574 | 36.1119 | 37.4636 | 43.1719 | 37.8871 | 37.3821 | 47.4342 | 40.8661 | 43.4944 | 43.149 | 36.9668 | 35.9691 | 37.6357 | 42.3676 | 42.9298 | 36.8875 | 37.8043 | 38.1536 | 40.2653 | 43.209 | 39.694 | 46.1316 | 37.1983
|  |  | I-WP-HTH_HET03 | IND Wood products technology: High temperature heat using Heat - Advanced | FIXOM | 2050 | MUSD/GW-y | 35.2902 | 36.8548 | 35.465 | 35.4303 | 44.1275 | 38.531 | 36.1133 | 37.1696 | 35.9574 | 36.1119 | 37.4636 | 43.1719 | 37.8871 | 37.3821 | 47.4342 | 40.8661 | 43.4944 | 43.149 | 36.9668 | 35.9691 | 37.6357 | 42.3676 | 42.9298 | 36.8875 | 37.8043 | 38.1536 | 40.2653 | 43.209 | 39.694 | 46.1316 | 37.1983
|  |  | I-WP-HTH_OIL03 | IND Wood products technology: High temperature heat using Liquid - Advanced | FIXOM | 2050 | MUSD/GW-y | 35.2902 | 36.8548 | 35.465 | 35.4303 | 44.1275 | 38.531 | 36.1133 | 37.1696 | 35.9574 | 36.1119 | 37.4636 | 43.1719 | 37.8871 | 37.3821 | 47.4342 | 40.8661 | 43.4944 | 43.149 | 36.9668 | 35.9691 | 37.6357 | 42.3676 | 42.9298 | 36.8875 | 37.8043 | 38.1536 | 40.2653 | 43.209 | 39.694 | 46.1316 | 37.1983
|  |  | I-WP-HTH_COA03 | IND Wood products technology: High temperature heat using Solid - Advanced | FIXOM | 2050 | MUSD/GW-y | 35.2902 | 36.8548 | 35.465 | 35.4303 | 44.1275 | 38.531 | 36.1133 | 37.1696 | 35.9574 | 36.1119 | 37.4636 | 43.1719 | 37.8871 | 37.3821 | 47.4342 | 40.8661 | 43.4944 | 43.149 | 36.9668 | 35.9691 | 37.6357 | 42.3676 | 42.9298 | 36.8875 | 37.8043 | 38.1536 | 40.2653 | 43.209 | 39.694 | 46.1316 | 37.1983
|  |  | I-WP-HTH_BIO03 | IND Wood products technology: High temperature heat using Biomass - Advanced | FIXOM | 2050 | MUSD/GW-y | 35.2902 | 36.8548 | 35.465 | 35.4303 | 44.1275 | 38.531 | 36.1133 | 37.1696 | 35.9574 | 36.1119 | 37.4636 | 43.1719 | 37.8871 | 37.3821 | 47.4342 | 40.8661 | 43.4944 | 43.149 | 36.9668 | 35.9691 | 37.6357 | 42.3676 | 42.9298 | 36.8875 | 37.8043 | 38.1536 | 40.2653 | 43.209 | 39.694 | 46.1316 | 37.1983
|  |  | I-WP-HTH_H2G03 | IND Wood products technology: High temperature heat using Hydrogen - Advanced | FIXOM | 2050 | MUSD/GW-y | 35.2902 | 36.8548 | 35.465 | 35.4303 | 44.1275 | 38.531 | 36.1133 | 37.1696 | 35.9574 | 36.1119 | 37.4636 | 43.1719 | 37.8871 | 37.3821 | 47.4342 | 40.8661 | 43.4944 | 43.149 | 36.9668 | 35.9691 | 37.6357 | 42.3676 | 42.9298 | 36.8875 | 37.8043 | 38.1536 | 40.2653 | 43.209 | 39.694 | 46.1316 | 37.1983
|  |  | I-WP-LTH_ELC01 | IND Wood products technology: Low temperature heat using Electricity - Ordinary | FIXOM | 2020 | MUSD/GW-y | 31.5401 | 32.9384 | 31.6964 | 31.6654 | 39.4383 | 34.4365 | 32.2758 | 33.2198 | 32.1364 | 32.2745 | 33.4825 | 38.5843 | 33.8611 | 33.4097 | 42.3936 | 36.5235 | 38.8724 | 38.5638 | 33.0386 | 32.1469 | 33.6363 | 37.8654 | 38.3679 | 32.9677 | 33.787 | 34.0992 | 35.9865 | 38.6174 | 35.476 | 41.2295 | 33.2455
|  |  | I-WP-LTH_GAS01 | IND Wood products technology: Low temperature heat using Gas - Ordinary | FIXOM | 2020 | MUSD/GW-y | 31.5401 | 32.9384 | 31.6964 | 31.6654 | 39.4383 | 34.4365 | 32.2758 | 33.2198 | 32.1364 | 32.2745 | 33.4825 | 38.5843 | 33.8611 | 33.4097 | 42.3936 | 36.5235 | 38.8724 | 38.5638 | 33.0386 | 32.1469 | 33.6363 | 37.8654 | 38.3679 | 32.9677 | 33.787 | 34.0992 | 35.9865 | 38.6174 | 35.476 | 41.2295 | 33.2455
|  |  | I-WP-LTH_HET01 | IND Wood products technology: Low temperature heat using Heat - Ordinary | FIXOM | 2020 | MUSD/GW-y | 31.5401 | 32.9384 | 31.6964 | 31.6654 | 39.4383 | 34.4365 | 32.2758 | 33.2198 | 32.1364 | 32.2745 | 33.4825 | 38.5843 | 33.8611 | 33.4097 | 42.3936 | 36.5235 | 38.8724 | 38.5638 | 33.0386 | 32.1469 | 33.6363 | 37.8654 | 38.3679 | 32.9677 | 33.787 | 34.0992 | 35.9865 | 38.6174 | 35.476 | 41.2295 | 33.2455
|  |  | I-WP-LTH_OIL01 | IND Wood products technology: Low temperature heat using Liquid - Ordinary | FIXOM | 2020 | MUSD/GW-y | 31.5401 | 32.9384 | 31.6964 | 31.6654 | 39.4383 | 34.4365 | 32.2758 | 33.2198 | 32.1364 | 32.2745 | 33.4825 | 38.5843 | 33.8611 | 33.4097 | 42.3936 | 36.5235 | 38.8724 | 38.5638 | 33.0386 | 32.1469 | 33.6363 | 37.8654 | 38.3679 | 32.9677 | 33.787 | 34.0992 | 35.9865 | 38.6174 | 35.476 | 41.2295 | 33.2455
|  |  | I-WP-LTH_COA01 | IND Wood products technology: Low temperature heat using Solid - Ordinary | FIXOM | 2020 | MUSD/GW-y | 31.5401 | 32.9384 | 31.6964 | 31.6654 | 39.4383 | 34.4365 | 32.2758 | 33.2198 | 32.1364 | 32.2745 | 33.4825 | 38.5843 | 33.8611 | 33.4097 | 42.3936 | 36.5235 | 38.8724 | 38.5638 | 33.0386 | 32.1469 | 33.6363 | 37.8654 | 38.3679 | 32.9677 | 33.787 | 34.0992 | 35.9865 | 38.6174 | 35.476 | 41.2295 | 33.2455
|  |  | I-WP-LTH_BIO01 | IND Wood products technology: Low temperature heat using Biomass - Ordinary | FIXOM | 2020 | MUSD/GW-y | 31.5401 | 32.9384 | 31.6964 | 31.6654 | 39.4383 | 34.4365 | 32.2758 | 33.2198 | 32.1364 | 32.2745 | 33.4825 | 38.5843 | 33.8611 | 33.4097 | 42.3936 | 36.5235 | 38.8724 | 38.5638 | 33.0386 | 32.1469 | 33.6363 | 37.8654 | 38.3679 | 32.9677 | 33.787 | 34.0992 | 35.9865 | 38.6174 | 35.476 | 41.2295 | 33.2455
|  |  | I-WP-LTH_ELC02 | IND Wood products technology: Low temperature heat using Electricity - Improved | FIXOM | 2025 | MUSD/GW-y | 31.5401 | 32.9384 | 31.6964 | 31.6654 | 39.4383 | 34.4365 | 32.2758 | 33.2198 | 32.1364 | 32.2745 | 33.4825 | 38.5843 | 33.8611 | 33.4097 | 42.3936 | 36.5235 | 38.8724 | 38.5638 | 33.0386 | 32.1469 | 33.6363 | 37.8654 | 38.3679 | 32.9677 | 33.787 | 34.0992 | 35.9865 | 38.6174 | 35.476 | 41.2295 | 33.2455
|  |  | I-WP-LTH_GAS02 | IND Wood products technology: Low temperature heat using Gas - Improved | FIXOM | 2025 | MUSD/GW-y | 31.5401 | 32.9384 | 31.6964 | 31.6654 | 39.4383 | 34.4365 | 32.2758 | 33.2198 | 32.1364 | 32.2745 | 33.4825 | 38.5843 | 33.8611 | 33.4097 | 42.3936 | 36.5235 | 38.8724 | 38.5638 | 33.0386 | 32.1469 | 33.6363 | 37.8654 | 38.3679 | 32.9677 | 33.787 | 34.0992 | 35.9865 | 38.6174 | 35.476 | 41.2295 | 33.2455
|  |  | I-WP-LTH_HET02 | IND Wood products technology: Low temperature heat using Heat - Improved | FIXOM | 2025 | MUSD/GW-y | 31.5401 | 32.9384 | 31.6964 | 31.6654 | 39.4383 | 34.4365 | 32.2758 | 33.2198 | 32.1364 | 32.2745 | 33.4825 | 38.5843 | 33.8611 | 33.4097 | 42.3936 | 36.5235 | 38.8724 | 38.5638 | 33.0386 | 32.1469 | 33.6363 | 37.8654 | 38.3679 | 32.9677 | 33.787 | 34.0992 | 35.9865 | 38.6174 | 35.476 | 41.2295 | 33.2455
|  |  | I-WP-LTH_OIL02 | IND Wood products technology: Low temperature heat using Liquid - Improved | FIXOM | 2025 | MUSD/GW-y | 31.5401 | 32.9384 | 31.6964 | 31.6654 | 39.4383 | 34.4365 | 32.2758 | 33.2198 | 32.1364 | 32.2745 | 33.4825 | 38.5843 | 33.8611 | 33.4097 | 42.3936 | 36.5235 | 38.8724 | 38.5638 | 33.0386 | 32.1469 | 33.6363 | 37.8654 | 38.3679 | 32.9677 | 33.787 | 34.0992 | 35.9865 | 38.6174 | 35.476 | 41.2295 | 33.2455
|  |  | I-WP-LTH_COA02 | IND Wood products technology: Low temperature heat using Solid - Improved | FIXOM | 2025 | MUSD/GW-y | 31.5401 | 32.9384 | 31.6964 | 31.6654 | 39.4383 | 34.4365 | 32.2758 | 33.2198 | 32.1364 | 32.2745 | 33.4825 | 38.5843 | 33.8611 | 33.4097 | 42.3936 | 36.5235 | 38.8724 | 38.5638 | 33.0386 | 32.1469 | 33.6363 | 37.8654 | 38.3679 | 32.9677 | 33.787 | 34.0992 | 35.9865 | 38.6174 | 35.476 | 41.2295 | 33.2455
|  |  | I-WP-LTH_BIO02 | IND Wood products technology: Low temperature heat using Biomass - Improved | FIXOM | 2025 | MUSD/GW-y | 31.5401 | 32.9384 | 31.6964 | 31.6654 | 39.4383 | 34.4365 | 32.2758 | 33.2198 | 32.1364 | 32.2745 | 33.4825 | 38.5843 | 33.8611 | 33.4097 | 42.3936 | 36.5235 | 38.8724 | 38.5638 | 33.0386 | 32.1469 | 33.6363 | 37.8654 | 38.3679 | 32.9677 | 33.787 | 34.0992 | 35.9865 | 38.6174 | 35.476 | 41.2295 | 33.2455
|  |  | I-WP-LTH_ELC02 | IND Wood products technology: Low temperature heat using Electricity - Improved | FIXOM | 2030 | MUSD/GW-y | 28.4176 | 29.6775 | 28.5584 | 28.5305 | 35.5339 | 31.0273 | 29.0805 | 29.931 | 28.9549 | 29.0793 | 30.1677 | 34.7644 | 30.5088 | 30.1021 | 38.1966 | 32.9077 | 35.0241 | 34.746 | 29.7677 | 28.9644 | 30.3063 | 34.1168 | 34.5694 | 29.7039 | 30.4421 | 30.7234 | 32.4239 | 34.7943 | 31.9638 | 37.1477 | 29.9542
|  |  | I-WP-LTH_GAS02 | IND Wood products technology: Low temperature heat using Gas - Improved | FIXOM | 2030 | MUSD/GW-y | 28.4176 | 29.6775 | 28.5584 | 28.5305 | 35.5339 | 31.0273 | 29.0805 | 29.931 | 28.9549 | 29.0793 | 30.1677 | 34.7644 | 30.5088 | 30.1021 | 38.1966 | 32.9077 | 35.0241 | 34.746 | 29.7677 | 28.9644 | 30.3063 | 34.1168 | 34.5694 | 29.7039 | 30.4421 | 30.7234 | 32.4239 | 34.7943 | 31.9638 | 37.1477 | 29.9542
|  |  | I-WP-LTH_HET02 | IND Wood products technology: Low temperature heat using Heat - Improved | FIXOM | 2030 | MUSD/GW-y | 28.4176 | 29.6775 | 28.5584 | 28.5305 | 35.5339 | 31.0273 | 29.0805 | 29.931 | 28.9549 | 29.0793 | 30.1677 | 34.7644 | 30.5088 | 30.1021 | 38.1966 | 32.9077 | 35.0241 | 34.746 | 29.7677 | 28.9644 | 30.3063 | 34.1168 | 34.5694 | 29.7039 | 30.4421 | 30.7234 | 32.4239 | 34.7943 | 31.9638 | 37.1477 | 29.9542
|  |  | I-WP-LTH_OIL02 | IND Wood products technology: Low temperature heat using Liquid - Improved | FIXOM | 2030 | MUSD/GW-y | 28.4176 | 29.6775 | 28.5584 | 28.5305 | 35.5339 | 31.0273 | 29.0805 | 29.931 | 28.9549 | 29.0793 | 30.1677 | 34.7644 | 30.5088 | 30.1021 | 38.1966 | 32.9077 | 35.0241 | 34.746 | 29.7677 | 28.9644 | 30.3063 | 34.1168 | 34.5694 | 29.7039 | 30.4421 | 30.7234 | 32.4239 | 34.7943 | 31.9638 | 37.1477 | 29.9542
|  |  | I-WP-LTH_COA02 | IND Wood products technology: Low temperature heat using Solid - Improved | FIXOM | 2030 | MUSD/GW-y | 28.4176 | 29.6775 | 28.5584 | 28.5305 | 35.5339 | 31.0273 | 29.0805 | 29.931 | 28.9549 | 29.0793 | 30.1677 | 34.7644 | 30.5088 | 30.1021 | 38.1966 | 32.9077 | 35.0241 | 34.746 | 29.7677 | 28.9644 | 30.3063 | 34.1168 | 34.5694 | 29.7039 | 30.4421 | 30.7234 | 32.4239 | 34.7943 | 31.9638 | 37.1477 | 29.9542
|  |  | I-WP-LTH_BIO02 | IND Wood products technology: Low temperature heat using Biomass - Improved | FIXOM | 2030 | MUSD/GW-y | 28.4176 | 29.6775 | 28.5584 | 28.5305 | 35.5339 | 31.0273 | 29.0805 | 29.931 | 28.9549 | 29.0793 | 30.1677 | 34.7644 | 30.5088 | 30.1021 | 38.1966 | 32.9077 | 35.0241 | 34.746 | 29.7677 | 28.9644 | 30.3063 | 34.1168 | 34.5694 | 29.7039 | 30.4421 | 30.7234 | 32.4239 | 34.7943 | 31.9638 | 37.1477 | 29.9542
|  |  | I-WP-LTH_ELC02 | IND Wood products technology: Low temperature heat using Electricity - Improved | FIXOM | 2050 | MUSD/GW-y | 25.2041 | 26.3215 | 25.329 | 25.3042 | 31.5156 | 27.5186 | 25.7919 | 26.5463 | 25.6806 | 25.7909 | 26.7563 | 30.8332 | 27.0588 | 26.6981 | 33.8772 | 29.1864 | 31.0634 | 30.8168 | 26.4015 | 25.689 | 26.8792 | 30.2587 | 30.6602 | 26.3449 | 26.9996 | 27.2491 | 28.7573 | 30.8596 | 28.3493 | 32.947 | 26.5668
|  |  | I-WP-LTH_GAS02 | IND Wood products technology: Low temperature heat using Gas - Improved | FIXOM | 2050 | MUSD/GW-y | 25.2041 | 26.3215 | 25.329 | 25.3042 | 31.5156 | 27.5186 | 25.7919 | 26.5463 | 25.6806 | 25.7909 | 26.7563 | 30.8332 | 27.0588 | 26.6981 | 33.8772 | 29.1864 | 31.0634 | 30.8168 | 26.4015 | 25.689 | 26.8792 | 30.2587 | 30.6602 | 26.3449 | 26.9996 | 27.2491 | 28.7573 | 30.8596 | 28.3493 | 32.947 | 26.5668
|  |  | I-WP-LTH_HET02 | IND Wood products technology: Low temperature heat using Heat - Improved | FIXOM | 2050 | MUSD/GW-y | 25.2041 | 26.3215 | 25.329 | 25.3042 | 31.5156 | 27.5186 | 25.7919 | 26.5463 | 25.6806 | 25.7909 | 26.7563 | 30.8332 | 27.0588 | 26.6981 | 33.8772 | 29.1864 | 31.0634 | 30.8168 | 26.4015 | 25.689 | 26.8792 | 30.2587 | 30.6602 | 26.3449 | 26.9996 | 27.2491 | 28.7573 | 30.8596 | 28.3493 | 32.947 | 26.5668
|  |  | I-WP-LTH_OIL02 | IND Wood products technology: Low temperature heat using Liquid - Improved | FIXOM | 2050 | MUSD/GW-y | 25.2041 | 26.3215 | 25.329 | 25.3042 | 31.5156 | 27.5186 | 25.7919 | 26.5463 | 25.6806 | 25.7909 | 26.7563 | 30.8332 | 27.0588 | 26.6981 | 33.8772 | 29.1864 | 31.0634 | 30.8168 | 26.4015 | 25.689 | 26.8792 | 30.2587 | 30.6602 | 26.3449 | 26.9996 | 27.2491 | 28.7573 | 30.8596 | 28.3493 | 32.947 | 26.5668
|  |  | I-WP-LTH_COA02 | IND Wood products technology: Low temperature heat using Solid - Improved | FIXOM | 2050 | MUSD/GW-y | 25.2041 | 26.3215 | 25.329 | 25.3042 | 31.5156 | 27.5186 | 25.7919 | 26.5463 | 25.6806 | 25.7909 | 26.7563 | 30.8332 | 27.0588 | 26.6981 | 33.8772 | 29.1864 | 31.0634 | 30.8168 | 26.4015 | 25.689 | 26.8792 | 30.2587 | 30.6602 | 26.3449 | 26.9996 | 27.2491 | 28.7573 | 30.8596 | 28.3493 | 32.947 | 26.5668
|  |  | I-WP-LTH_BIO02 | IND Wood products technology: Low temperature heat using Biomass - Improved | FIXOM | 2050 | MUSD/GW-y | 25.2041 | 26.3215 | 25.329 | 25.3042 | 31.5156 | 27.5186 | 25.7919 | 26.5463 | 25.6806 | 25.7909 | 26.7563 | 30.8332 | 27.0588 | 26.6981 | 33.8772 | 29.1864 | 31.0634 | 30.8168 | 26.4015 | 25.689 | 26.8792 | 30.2587 | 30.6602 | 26.3449 | 26.9996 | 27.2491 | 28.7573 | 30.8596 | 28.3493 | 32.947 | 26.5668
|  |  | I-WP-LTH_ELC03 | IND Wood products technology: Low temperature heat using Electricity - Advanced | FIXOM | 2030 | MUSD/GW-y | 57.7309 | 60.2903 | 58.0169 | 57.9601 | 72.1877 | 63.0324 | 59.0774 | 60.8053 | 58.8223 | 59.0751 | 61.2862 | 70.6244 | 61.9791 | 61.1529 | 77.597 | 66.8524 | 71.1519 | 70.587 | 60.4736 | 58.8415 | 61.5678 | 69.3087 | 70.2283 | 60.3438 | 61.8436 | 62.415 | 65.8695 | 70.6851 | 64.935 | 75.4662 | 60.8523
|  |  | I-WP-LTH_GAS03 | IND Wood products technology: Low temperature heat using Gas - Advanced | FIXOM | 2030 | MUSD/GW-y | 57.7309 | 60.2903 | 58.0169 | 57.9601 | 72.1877 | 63.0324 | 59.0774 | 60.8053 | 58.8223 | 59.0751 | 61.2862 | 70.6244 | 61.9791 | 61.1529 | 77.597 | 66.8524 | 71.1519 | 70.587 | 60.4736 | 58.8415 | 61.5678 | 69.3087 | 70.2283 | 60.3438 | 61.8436 | 62.415 | 65.8695 | 70.6851 | 64.935 | 75.4662 | 60.8523
|  |  | I-WP-LTH_HET03 | IND Wood products technology: Low temperature heat using Heat - Advanced | FIXOM | 2030 | MUSD/GW-y | 57.7309 | 60.2903 | 58.0169 | 57.9601 | 72.1877 | 63.0324 | 59.0774 | 60.8053 | 58.8223 | 59.0751 | 61.2862 | 70.6244 | 61.9791 | 61.1529 | 77.597 | 66.8524 | 71.1519 | 70.587 | 60.4736 | 58.8415 | 61.5678 | 69.3087 | 70.2283 | 60.3438 | 61.8436 | 62.415 | 65.8695 | 70.6851 | 64.935 | 75.4662 | 60.8523
|  |  | I-WP-LTH_OIL03 | IND Wood products technology: Low temperature heat using Liquid - Advanced | FIXOM | 2030 | MUSD/GW-y | 57.7309 | 60.2903 | 58.0169 | 57.9601 | 72.1877 | 63.0324 | 59.0774 | 60.8053 | 58.8223 | 59.0751 | 61.2862 | 70.6244 | 61.9791 | 61.1529 | 77.597 | 66.8524 | 71.1519 | 70.587 | 60.4736 | 58.8415 | 61.5678 | 69.3087 | 70.2283 | 60.3438 | 61.8436 | 62.415 | 65.8695 | 70.6851 | 64.935 | 75.4662 | 60.8523
|  |  | I-WP-LTH_COA03 | IND Wood products technology: Low temperature heat using Solid - Advanced | FIXOM | 2030 | MUSD/GW-y | 57.7309 | 60.2903 | 58.0169 | 57.9601 | 72.1877 | 63.0324 | 59.0774 | 60.8053 | 58.8223 | 59.0751 | 61.2862 | 70.6244 | 61.9791 | 61.1529 | 77.597 | 66.8524 | 71.1519 | 70.587 | 60.4736 | 58.8415 | 61.5678 | 69.3087 | 70.2283 | 60.3438 | 61.8436 | 62.415 | 65.8695 | 70.6851 | 64.935 | 75.4662 | 60.8523
|  |  | I-WP-LTH_BIO03 | IND Wood products technology: Low temperature heat using Biomass - Advanced | FIXOM | 2030 | MUSD/GW-y | 57.7309 | 60.2903 | 58.0169 | 57.9601 | 72.1877 | 63.0324 | 59.0774 | 60.8053 | 58.8223 | 59.0751 | 61.2862 | 70.6244 | 61.9791 | 61.1529 | 77.597 | 66.8524 | 71.1519 | 70.587 | 60.4736 | 58.8415 | 61.5678 | 69.3087 | 70.2283 | 60.3438 | 61.8436 | 62.415 | 65.8695 | 70.6851 | 64.935 | 75.4662 | 60.8523
|  |  | I-WP-LTH_H2G03 | IND Wood products technology: Low temperature heat using Hydrogen - Advanced | FIXOM | 2030 | MUSD/GW-y | 57.7309 | 60.2903 | 58.0169 | 57.9601 | 72.1877 | 63.0324 | 59.0774 | 60.8053 | 58.8223 | 59.0751 | 61.2862 | 70.6244 | 61.9791 | 61.1529 | 77.597 | 66.8524 | 71.1519 | 70.587 | 60.4736 | 58.8415 | 61.5678 | 69.3087 | 70.2283 | 60.3438 | 61.8436 | 62.415 | 65.8695 | 70.6851 | 64.935 | 75.4662 | 60.8523
|  |  | I-WP-LTH_ELC03 | IND Wood products technology: Low temperature heat using Electricity - Advanced | FIXOM | 2050 | MUSD/GW-y | 49.3907 | 51.5803 | 49.6354 | 49.5868 | 61.759 | 53.9263 | 50.5427 | 52.0209 | 50.3244 | 50.5407 | 52.4324 | 60.4216 | 53.0252 | 52.3184 | 66.3868 | 57.1945 | 60.8728 | 60.3895 | 51.7372 | 50.3409 | 52.6733 | 59.2959 | 60.0827 | 51.6262 | 52.9093 | 53.3982 | 56.3536 | 60.4735 | 55.5541 | 64.5638 | 52.0612
|  |  | I-WP-LTH_GAS03 | IND Wood products technology: Low temperature heat using Gas - Advanced | FIXOM | 2050 | MUSD/GW-y | 49.3907 | 51.5803 | 49.6354 | 49.5868 | 61.759 | 53.9263 | 50.5427 | 52.0209 | 50.3244 | 50.5407 | 52.4324 | 60.4216 | 53.0252 | 52.3184 | 66.3868 | 57.1945 | 60.8728 | 60.3895 | 51.7372 | 50.3409 | 52.6733 | 59.2959 | 60.0827 | 51.6262 | 52.9093 | 53.3982 | 56.3536 | 60.4735 | 55.5541 | 64.5638 | 52.0612
|  |  | I-WP-LTH_HET03 | IND Wood products technology: Low temperature heat using Heat - Advanced | FIXOM | 2050 | MUSD/GW-y | 49.3907 | 51.5803 | 49.6354 | 49.5868 | 61.759 | 53.9263 | 50.5427 | 52.0209 | 50.3244 | 50.5407 | 52.4324 | 60.4216 | 53.0252 | 52.3184 | 66.3868 | 57.1945 | 60.8728 | 60.3895 | 51.7372 | 50.3409 | 52.6733 | 59.2959 | 60.0827 | 51.6262 | 52.9093 | 53.3982 | 56.3536 | 60.4735 | 55.5541 | 64.5638 | 52.0612
|  |  | I-WP-LTH_OIL03 | IND Wood products technology: Low temperature heat using Liquid - Advanced | FIXOM | 2050 | MUSD/GW-y | 49.3907 | 51.5803 | 49.6354 | 49.5868 | 61.759 | 53.9263 | 50.5427 | 52.0209 | 50.3244 | 50.5407 | 52.4324 | 60.4216 | 53.0252 | 52.3184 | 66.3868 | 57.1945 | 60.8728 | 60.3895 | 51.7372 | 50.3409 | 52.6733 | 59.2959 | 60.0827 | 51.6262 | 52.9093 | 53.3982 | 56.3536 | 60.4735 | 55.5541 | 64.5638 | 52.0612
|  |  | I-WP-LTH_COA03 | IND Wood products technology: Low temperature heat using Solid - Advanced | FIXOM | 2050 | MUSD/GW-y | 49.3907 | 51.5803 | 49.6354 | 49.5868 | 61.759 | 53.9263 | 50.5427 | 52.0209 | 50.3244 | 50.5407 | 52.4324 | 60.4216 | 53.0252 | 52.3184 | 66.3868 | 57.1945 | 60.8728 | 60.3895 | 51.7372 | 50.3409 | 52.6733 | 59.2959 | 60.0827 | 51.6262 | 52.9093 | 53.3982 | 56.3536 | 60.4735 | 55.5541 | 64.5638 | 52.0612
|  |  | I-WP-LTH_BIO03 | IND Wood products technology: Low temperature heat using Biomass - Advanced | FIXOM | 2050 | MUSD/GW-y | 49.3907 | 51.5803 | 49.6354 | 49.5868 | 61.759 | 53.9263 | 50.5427 | 52.0209 | 50.3244 | 50.5407 | 52.4324 | 60.4216 | 53.0252 | 52.3184 | 66.3868 | 57.1945 | 60.8728 | 60.3895 | 51.7372 | 50.3409 | 52.6733 | 59.2959 | 60.0827 | 51.6262 | 52.9093 | 53.3982 | 56.3536 | 60.4735 | 55.5541 | 64.5638 | 52.0612
|  |  | I-WP-LTH_H2G03 | IND Wood products technology: Low temperature heat using Hydrogen - Advanced | FIXOM | 2050 | MUSD/GW-y | 49.3907 | 51.5803 | 49.6354 | 49.5868 | 61.759 | 53.9263 | 50.5427 | 52.0209 | 50.3244 | 50.5407 | 52.4324 | 60.4216 | 53.0252 | 52.3184 | 66.3868 | 57.1945 | 60.8728 | 60.3895 | 51.7372 | 50.3409 | 52.6733 | 59.2959 | 60.0827 | 51.6262 | 52.9093 | 53.3982 | 56.3536 | 60.4735 | 55.5541 | 64.5638 | 52.0612
|  |  | I-WP-MDR_ELC01 | IND Wood products technology: Machine drive using Electricity - Ordinary | FIXOM | 2020 | MUSD/GW-y | 29.7879 | 31.1085 | 29.9355 | 29.9062 | 37.2473 | 32.5234 | 30.4827 | 31.3742 | 30.3511 | 30.4815 | 31.6224 | 36.4407 | 31.9799 | 31.5536 | 40.0384 | 34.4944 | 36.7129 | 36.4214 | 31.2031 | 30.361 | 31.7676 | 35.7618 | 36.2363 | 31.1361 | 31.91 | 32.2048 | 33.9873 | 36.472 | 33.5051 | 38.9389 | 31.3985
|  |  | I-WP-MDR_ELC02 | IND Wood products technology: Machine drive using Electricity - Improved | FIXOM | 2025 | MUSD/GW-y | 29.7879 | 31.1085 | 29.9355 | 29.9062 | 37.2473 | 32.5234 | 30.4827 | 31.3742 | 30.3511 | 30.4815 | 31.6224 | 36.4407 | 31.9799 | 31.5536 | 40.0384 | 34.4944 | 36.7129 | 36.4214 | 31.2031 | 30.361 | 31.7676 | 35.7618 | 36.2363 | 31.1361 | 31.91 | 32.2048 | 33.9873 | 36.472 | 33.5051 | 38.9389 | 31.3985
|  |  | I-WP-MDR_ELC02 | IND Wood products technology: Machine drive using Electricity - Improved | FIXOM | 2030 | MUSD/GW-y | 26.4516 | 27.6243 | 26.5827 | 26.5567 | 33.0756 | 28.8808 | 27.0686 | 27.8603 | 26.9517 | 27.0675 | 28.0807 | 32.3593 | 28.3982 | 28.0196 | 35.5541 | 30.631 | 32.601 | 32.3422 | 27.7083 | 26.9605 | 28.2097 | 31.7565 | 32.1778 | 27.6489 | 28.3361 | 28.5979 | 30.1807 | 32.3871 | 29.7525 | 34.5778 | 27.8819
|  |  | I-WP-MDR_ELC02 | IND Wood products technology: Machine drive using Electricity - Improved | FIXOM | 2050 | MUSD/GW-y | 24.1523 | 25.2231 | 24.272 | 24.2482 | 30.2005 | 26.3703 | 24.7157 | 25.4386 | 24.609 | 24.7147 | 25.6398 | 29.5465 | 25.9297 | 25.584 | 32.4636 | 27.9684 | 29.7672 | 29.5308 | 25.2998 | 24.617 | 25.7576 | 28.9961 | 29.3808 | 25.2455 | 25.873 | 26.112 | 27.5572 | 29.5719 | 27.1663 | 31.5721 | 25.4582
|  |  | I-WP-MDR_ELC03 | IND Wood products technology: Machine drive using Electricity - Advanced | FIXOM | 2030 | MUSD/GW-y | 95.0282 | 99.2411 | 95.499 | 95.4055 | 118.8249 | 103.7548 | 97.2446 | 100.0888 | 96.8248 | 97.2408 | 100.8805 | 116.2518 | 102.0211 | 100.6611 | 127.729 | 110.0428 | 117.12 | 116.19 | 99.5429 | 96.8564 | 101.3439 | 114.0859 | 115.5997 | 99.3293 | 101.798 | 102.7386 | 108.4249 | 116.3516 | 106.8866 | 124.2215 | 100.1662
|  |  | I-WP-MDR_ELC03 | IND Wood products technology: Machine drive using Electricity - Advanced | FIXOM | 2050 | MUSD/GW-y | 57.513 | 60.0628 | 57.798 | 57.7414 | 71.9153 | 62.7946 | 58.8545 | 60.5758 | 58.6004 | 58.8522 | 61.055 | 70.358 | 61.7453 | 60.9222 | 77.3042 | 66.6002 | 70.8835 | 70.3206 | 60.2454 | 58.6195 | 61.3355 | 69.0472 | 69.9634 | 60.1162 | 61.6103 | 62.1795 | 65.621 | 70.4184 | 64.69 | 75.1814 | 60.6227
|  |  | I-WP-OTS_ELC01 | IND Wood products technology: Other services using Electricity - Ordinary | FIXOM | 2020 | MUSD/GW-y | 29.7879 | 31.1085 | 29.9355 | 29.9062 | 37.2473 | 32.5234 | 30.4827 | 31.3742 | 30.3511 | 30.4815 | 31.6224 | 36.4407 | 31.9799 | 31.5536 | 40.0384 | 34.4944 | 36.7129 | 36.4214 | 31.2031 | 30.361 | 31.7676 | 35.7618 | 36.2363 | 31.1361 | 31.91 | 32.2048 | 33.9873 | 36.472 | 33.5051 | 38.9389 | 31.3985
|  |  | * |  |  |  | MUSD/GW-y
|  |  | * |  |  |  | MUSD/GW-y
|  |  | * |  |  |  | MUSD/GW-y
|  |  | * |  |  |  | MUSD/GW-y
|  |  | * |  |  |  | MUSD/GW-y
|  |  | I-WP-OTS_ELC02 | IND Wood products technology: Other services using Electricity - Improved | FIXOM | 2025 | MUSD/GW-y | 29.7879 | 31.1085 | 29.9355 | 29.9062 | 37.2473 | 32.5234 | 30.4827 | 31.3742 | 30.3511 | 30.4815 | 31.6224 | 36.4407 | 31.9799 | 31.5536 | 40.0384 | 34.4944 | 36.7129 | 36.4214 | 31.2031 | 30.361 | 31.7676 | 35.7618 | 36.2363 | 31.1361 | 31.91 | 32.2048 | 33.9873 | 36.472 | 33.5051 | 38.9389 | 31.3985
|  |  | * |  |  |  | MUSD/GW-y
|  |  | * |  |  |  | MUSD/GW-y
|  |  | * |  |  |  | MUSD/GW-y
|  |  | * |  |  |  | MUSD/GW-y
|  |  | * |  |  |  | MUSD/GW-y
|  |  | I-WP-OTS_ELC02 | IND Wood products technology: Other services using Electricity - Improved | FIXOM | 2030 | MUSD/GW-y | 26.4516 | 27.6243 | 26.5827 | 26.5567 | 33.0756 | 28.8808 | 27.0686 | 27.8603 | 26.9517 | 27.0675 | 28.0807 | 32.3593 | 28.3982 | 28.0196 | 35.5541 | 30.631 | 32.601 | 32.3422 | 27.7083 | 26.9605 | 28.2097 | 31.7565 | 32.1778 | 27.6489 | 28.3361 | 28.5979 | 30.1807 | 32.3871 | 29.7525 | 34.5778 | 27.8819
|  |  | * |  |  |  | MUSD/GW-y
|  |  | * |  |  |  | MUSD/GW-y
|  |  | * |  |  |  | MUSD/GW-y
|  |  | * |  |  |  | MUSD/GW-y
|  |  | * |  |  |  | MUSD/GW-y
|  |  | I-WP-OTS_ELC02 | IND Wood products technology: Other services using Electricity - Improved | FIXOM | 2050 | MUSD/GW-y | 24.1523 | 25.2231 | 24.272 | 24.2482 | 30.2005 | 26.3703 | 24.7157 | 25.4386 | 24.609 | 24.7147 | 25.6398 | 29.5465 | 25.9297 | 25.584 | 32.4636 | 27.9684 | 29.7672 | 29.5308 | 25.2998 | 24.617 | 25.7576 | 28.9961 | 29.3808 | 25.2455 | 25.873 | 26.112 | 27.5572 | 29.5719 | 27.1663 | 31.5721 | 25.4582
|  |  | * |  |  |  | MUSD/GW-y
|  |  | * |  |  |  | MUSD/GW-y
|  |  | * |  |  |  | MUSD/GW-y
|  |  | * |  |  |  | MUSD/GW-y
|  |  | * |  |  |  | MUSD/GW-y
|  |  | I-WP-OTS_ELC03 | IND Wood products technology: Other services using Electricity - Advanced | FIXOM | 2030 | MUSD/GW-y | 95.0282 | 99.2411 | 95.499 | 95.4055 | 118.8249 | 103.7548 | 97.2446 | 100.0888 | 96.8248 | 97.2408 | 100.8805 | 116.2518 | 102.0211 | 100.6611 | 127.729 | 110.0428 | 117.12 | 116.19 | 99.5429 | 96.8564 | 101.3439 | 114.0859 | 115.5997 | 99.3293 | 101.798 | 102.7386 | 108.4249 | 116.3516 | 106.8866 | 124.2215 | 100.1662
|  |  | * |  |  |  | MUSD/GW-y
|  |  | * |  |  |  | MUSD/GW-y
|  |  | * |  |  |  | MUSD/GW-y
|  |  | * |  |  |  | MUSD/GW-y
|  |  | * |  |  |  | MUSD/GW-y
|  |  | I-WP-OTS_ELC03 | IND Wood products technology: Other services using Electricity - Advanced | FIXOM | 2050 | MUSD/GW-y | 57.513 | 60.0628 | 57.798 | 57.7414 | 71.9153 | 62.7946 | 58.8545 | 60.5758 | 58.6004 | 58.8522 | 61.055 | 70.358 | 61.7453 | 60.9222 | 77.3042 | 66.6002 | 70.8835 | 70.3206 | 60.2454 | 58.6195 | 61.3355 | 69.0472 | 69.9634 | 60.1162 | 61.6103 | 62.1795 | 65.621 | 70.4184 | 64.69 | 75.1814 | 60.6227
|  |  | * |  |  |  | MUSD/GW-y
|  |  | * |  |  |  | MUSD/GW-y
|  |  | * |  |  |  | MUSD/GW-y
|  |  | * |  |  |  | MUSD/GW-y
|  |  | * |  |  |  | MUSD/GW-y
~FI_T
|  |  | TechName | Comm-IN | LimType | Attribute | * | *Unit | AFE | AFN | AFZ | AFW | ANZ | ARG | ASC | ASE | ASO | ASR | BRA | CAN | CHN | ENE | ENW | EUE | EUW | GBR | IDN | IND | IRN | JPN | KOR | LAM | MEA | MEX | RUS | SAU | TUR | USA | ZAF
|  |  | *Technology Name | Input Commodity | Sign of the equation | TIMES attribute |  | unit
HTH | Ordinary | COA | I-WP-HTH_COA01 | INDCOA | UP | Share-I |  | % | 100% | 100% | 100% | 100% | 100% | 100% | 100% | 100% | 100% | 100% | 100% | 100% | 100% | 100% | 100% | 100% | 100% | 100% | 100% | 100% | 100% | 100% | 100% | 100% | 100% | 100% | 100% | 100% | 100% | 100% | 100%
HTH | Ordinary | GAS | I-WP-HTH_GAS01 | INDGAS | UP | Share-I |  | % | 100% | 0% | 100% | 100% | 98.48% | 100% | 100% | 3.669% | 100% | 97.27% | 100% | 100% | 0% | 94.68% | 100% | 95.61% | 96.83% | 89.3% | 100% | 100% | 100% | 92.21% | 100% | 42.04% | 100% | 100% | 99.31% | 100% | 100% | 89.45% | 100%
HTH | Ordinary | OIL | I-WP-HTH_OIL01 | INDOIL | UP | Share-I |  | % | 100% | 100% | 100% | 100% | 2.27% | 100% | 100% | 99.97% | 100% | 100% | 100% | 100% | 100% | 100% | 100% | 40.42% | 15.21% | 100% | 100% | 100% | 100% | 100% | 100% | 100% | 100% | 100% | 100% | 100% | 100% | 97.22% | 100%
HTH | Ordinary | BIO | I-WP-HTH_BIO01 | INDBIO | UP | Share-I |  | % | 100% | 100% | 100% | 100% | 100% | 100% | 100% | 100% | 100% | 100% | 100% | 100% | 100% | 99.43% | 100% | 100% | 93.32% | 100% | 100% | 100% | 100% | 0% | 93.87% | 100% | 100% | 100% | 7.42% | 100% | 0% | 100% | 100%
HTH | Ordinary | OIL | I-WP-HTH_OIL01 | INDBLQ | UP | Share-I |  | % | 0% | 0% | 0% | 0% | 97.73% | 0% | 0% | 0.02732% | 0% | 0% | 0% | 0% | 0% | 0% | 0% | 59.58% | 84.79% | 0% | 0% | 0% | 0% | 0% | 0% | 0% | 0% | 0% | 0% | 0% | 0% | 2.776% | 0%
HTH | Ordinary | GAS | I-WP-HTH_GAS01 | INDBGS | UP | Share-I |  | % | 0% | 0% | 0% | 0% | 0% | 0% | 0% | 0% | 0% | 0% | 0% | 0% | 0% | 0% | 0% | 0.4921% | 0.09584% | 0% | 0% | 0% | 0% | 0% | 0% | 0% | 0% | 0% | 0% | 0% | 0% | 0% | 0%
HTH | Ordinary | BIO | I-WP-HTH_BIO01 | INDWAS | UP | Share-I |  | % | 0% | 0% | 0% | 0% | 0% | 0% | 0% | 0% | 0% | 0% | 0% | 0% | 0% | 0.5741% | 0% | 0.00125% | 6.678% | 0% | 0% | 0% | 0% | 100% | 6.127% | 0% | 0% | 0% | 92.58% | 0% | 100% | 0% | 0%
HTH | Ordinary | HET | I-WP-HTH_HET01 | INDGEO | UP | Share-I |  | % | 0% | 0% | 0% | 0% | 0% | 0% | 0% | 0% | 0% | 0% | 0% | 0% | 0% | 0% | 0% | 0.01073% | 0% | 0% | 0% | 0% | 0% | 0% | 0% | 0% | 0% | 0% | 0% | 0% | 0% | 0% | 0%
HTH | Ordinary | ELC | * |  | UP | Share-I |  | % | bar: AFE to ZAF
HTH | Ordinary | ELC | * |  | UP | Share-I |  | % | bar: AFE to ZAF
HTH | Ordinary | HET | I-WP-HTH_HET01 | INDHET | UP | Share-I |  | % | 100% | 100% | 100% | 100% | 100% | 100% | 100% | 100% | 100% | 100% | 100% | 100% | 100% | 100% | 100% | 99.99% | 100% | 100% | 100% | 100% | 100% | 100% | 100% | 100% | 100% | 100% | 100% | 100% | 100% | 100% | 100%
HTH | Ordinary | GAS | I-WP-HTH_GAS01 | INDLPG | UP | Share-I |  | % | 0% | 100% | 0% | 0% | 1.521% | 0% | 0% | 96.33% | 0% | 2.728% | 0% | 0% | 100% | 5.322% | 0% | 3.901% | 3.077% | 10.7% | 0% | 0% | 0% | 7.791% | 0% | 57.96% | 0% | 0% | 0.6925% | 0% | 0% | 10.55% | 0%
HTH | Improved | COA | I-WP-HTH_COA02 | INDCOA | UP | Share-I |  | % | 100% | 100% | 100% | 100% | 100% | 100% | 100% | 100% | 100% | 100% | 100% | 100% | 100% | 100% | 100% | 100% | 100% | 100% | 100% | 100% | 100% | 100% | 100% | 100% | 100% | 100% | 100% | 100% | 100% | 100% | 100%
HTH | Improved | GAS | I-WP-HTH_GAS02 | INDGAS | UP | Share-I |  | % | 100% | 0% | 100% | 100% | 98.48% | 100% | 100% | 3.669% | 100% | 97.27% | 100% | 100% | 0% | 94.68% | 100% | 95.61% | 96.83% | 89.3% | 100% | 100% | 100% | 92.21% | 100% | 42.04% | 100% | 100% | 99.31% | 100% | 100% | 89.45% | 100%
HTH | Improved | OIL | I-WP-HTH_OIL02 | INDOIL | UP | Share-I |  | % | 100% | 100% | 100% | 100% | 2.27% | 100% | 100% | 99.97% | 100% | 100% | 100% | 100% | 100% | 100% | 100% | 40.42% | 15.21% | 100% | 100% | 100% | 100% | 100% | 100% | 100% | 100% | 100% | 100% | 100% | 100% | 97.22% | 100%
HTH | Improved | BIO | I-WP-HTH_BIO02 | INDBIO | UP | Share-I |  | % | 100% | 100% | 100% | 100% | 100% | 100% | 100% | 100% | 100% | 100% | 100% | 100% | 100% | 99.43% | 100% | 100% | 93.32% | 100% | 100% | 100% | 100% | 0% | 93.87% | 100% | 100% | 100% | 7.42% | 100% | 0% | 100% | 100%
HTH | Improved | OIL | I-WP-HTH_OIL02 | INDBLQ | UP | Share-I |  | % | 0% | 0% | 0% | 0% | 97.73% | 0% | 0% | 0.02732% | 0% | 0% | 0% | 0% | 0% | 0% | 0% | 59.58% | 84.79% | 0% | 0% | 0% | 0% | 0% | 0% | 0% | 0% | 0% | 0% | 0% | 0% | 2.776% | 0%
HTH | Improved | GAS | I-WP-HTH_GAS02 | INDBGS | UP | Share-I |  | % | 0% | 0% | 0% | 0% | 0% | 0% | 0% | 0% | 0% | 0% | 0% | 0% | 0% | 0% | 0% | 0.4921% | 0.09584% | 0% | 0% | 0% | 0% | 0% | 0% | 0% | 0% | 0% | 0% | 0% | 0% | 0% | 0%
HTH | Improved | BIO | I-WP-HTH_BIO02 | INDWAS | UP | Share-I |  | % | 0% | 0% | 0% | 0% | 0% | 0% | 0% | 0% | 0% | 0% | 0% | 0% | 0% | 0.5741% | 0% | 0.00125% | 6.678% | 0% | 0% | 0% | 0% | 100% | 6.127% | 0% | 0% | 0% | 92.58% | 0% | 100% | 0% | 0%
HTH | Improved | HET | I-WP-HTH_HET02 | INDGEO | UP | Share-I |  | % | 0% | 0% | 0% | 0% | 0% | 0% | 0% | 0% | 0% | 0% | 0% | 0% | 0% | 0% | 0% | 0.01073% | 0% | 0% | 0% | 0% | 0% | 0% | 0% | 0% | 0% | 0% | 0% | 0% | 0% | 0% | 0%
HTH | Improved | ELC | * |  | UP | Share-I |  | % | bar: AFE to ZAF
HTH | Improved | ELC | * |  | UP | Share-I |  | % | bar: AFE to ZAF
HTH | Improved | HET | I-WP-HTH_HET02 | INDHET | UP | Share-I |  | % | 100% | 100% | 100% | 100% | 100% | 100% | 100% | 100% | 100% | 100% | 100% | 100% | 100% | 100% | 100% | 99.99% | 100% | 100% | 100% | 100% | 100% | 100% | 100% | 100% | 100% | 100% | 100% | 100% | 100% | 100% | 100%
HTH | Improved | GAS | I-WP-HTH_GAS03 | INDLPG | UP | Share-I |  | % | 0% | 100% | 0% | 0% | 1.521% | 0% | 0% | 96.33% | 0% | 2.728% | 0% | 0% | 100% | 5.322% | 0% | 3.901% | 3.077% | 10.7% | 0% | 0% | 0% | 7.791% | 0% | 57.96% | 0% | 0% | 0.6925% | 0% | 0% | 10.55% | 0%
HTH | Advanced | COA | I-WP-HTH_COA03 | INDCOA | UP | Share-I |  | % | 100% | 100% | 100% | 100% | 100% | 100% | 100% | 100% | 100% | 100% | 100% | 100% | 100% | 100% | 100% | 100% | 100% | 100% | 100% | 100% | 100% | 100% | 100% | 100% | 100% | 100% | 100% | 100% | 100% | 100% | 100%
HTH | Advanced | GAS | I-WP-HTH_GAS03 | INDGAS | UP | Share-I |  | % | 100% | 0% | 100% | 100% | 98.48% | 100% | 100% | 3.669% | 100% | 97.27% | 100% | 100% | 0% | 94.68% | 100% | 95.61% | 96.83% | 89.3% | 100% | 100% | 100% | 92.21% | 100% | 42.04% | 100% | 100% | 99.31% | 100% | 100% | 89.45% | 100%
HTH | Advanced | OIL | I-WP-HTH_OIL03 | INDOIL | UP | Share-I |  | % | 100% | 100% | 100% | 100% | 2.27% | 100% | 100% | 99.97% | 100% | 100% | 100% | 100% | 100% | 100% | 100% | 40.42% | 15.21% | 100% | 100% | 100% | 100% | 100% | 100% | 100% | 100% | 100% | 100% | 100% | 100% | 97.22% | 100%
HTH | Advanced | BIO | I-WP-HTH_BIO03 | INDBIO | UP | Share-I |  | % | 100% | 100% | 100% | 100% | 100% | 100% | 100% | 100% | 100% | 100% | 100% | 100% | 100% | 99.43% | 100% | 100% | 93.32% | 100% | 100% | 100% | 100% | 0% | 93.87% | 100% | 100% | 100% | 7.42% | 100% | 0% | 100% | 100%
HTH | Advanced | OIL | I-WP-HTH_OIL03 | INDBLQ | UP | Share-I |  | % | 0% | 0% | 0% | 0% | 97.73% | 0% | 0% | 0.02732% | 0% | 0% | 0% | 0% | 0% | 0% | 0% | 59.58% | 84.79% | 0% | 0% | 0% | 0% | 0% | 0% | 0% | 0% | 0% | 0% | 0% | 0% | 2.776% | 0%
HTH | Advanced | GAS | I-WP-HTH_GAS03 | INDBGS | UP | Share-I |  | % | 0% | 0% | 0% | 0% | 0% | 0% | 0% | 0% | 0% | 0% | 0% | 0% | 0% | 0% | 0% | 0.4921% | 0.09584% | 0% | 0% | 0% | 0% | 0% | 0% | 0% | 0% | 0% | 0% | 0% | 0% | 0% | 0%
HTH | Advanced | BIO | I-WP-HTH_BIO03 | INDWAS | UP | Share-I |  | % | 0% | 0% | 0% | 0% | 0% | 0% | 0% | 0% | 0% | 0% | 0% | 0% | 0% | 0.5741% | 0% | 0.00125% | 6.678% | 0% | 0% | 0% | 0% | 100% | 6.127% | 0% | 0% | 0% | 92.58% | 0% | 100% | 0% | 0%
HTH | Advanced | HET | I-WP-HTH_HET03 | INDGEO | UP | Share-I |  | % | 0% | 0% | 0% | 0% | 0% | 0% | 0% | 0% | 0% | 0% | 0% | 0% | 0% | 0% | 0% | 0.01073% | 0% | 0% | 0% | 0% | 0% | 0% | 0% | 0% | 0% | 0% | 0% | 0% | 0% | 0% | 0%
HTH | Advanced | ELC | * |  | UP | Share-I |  | % | bar: AFE to ZAF
HTH | Advanced | ELC | * |  | UP | Share-I |  | % | bar: AFE to ZAF
HTH | Advanced | HET | I-WP-HTH_HET03 | INDHET | UP | Share-I |  | % | 100% | 100% | 100% | 100% | 100% | 100% | 100% | 100% | 100% | 100% | 100% | 100% | 100% | 100% | 100% | 99.99% | 100% | 100% | 100% | 100% | 100% | 100% | 100% | 100% | 100% | 100% | 100% | 100% | 100% | 100% | 100%
HTH | Advanced | GAS | I-WP-HTH_GAS03 | INDLPG | UP | Share-I |  | % | 0% | 100% | 0% | 0% | 1.521% | 0% | 0% | 96.33% | 0% | 2.728% | 0% | 0% | 100% | 5.322% | 0% | 3.901% | 3.077% | 10.7% | 0% | 0% | 0% | 7.791% | 0% | 57.96% | 0% | 0% | 0.6925% | 0% | 0% | 10.55% | 0%
HTH | Advanced | H2G | I-WP-HTH_H2G03 | INDH2G | UP | Share-I |  | % | 100% | 100% | 100% | 100% | 100% | 100% | 100% | 100% | 100% | 100% | 100% | 100% | 100% | 100% | 100% | 100% | 100% | 100% | 100% | 100% | 100% | 100% | 100% | 100% | 100% | 100% | 100% | 100% | 100% | 100% | 100%
LTH | Ordinary | COA | I-WP-LTH_COA01 | INDCOA | UP | Share-I |  | % | 100% | 100% | 100% | 100% | 100% | 100% | 100% | 100% | 100% | 100% | 100% | 100% | 100% | 100% | 100% | 100% | 100% | 100% | 100% | 100% | 100% | 100% | 100% | 100% | 100% | 100% | 100% | 100% | 100% | 100% | 100%
LTH | Ordinary | GAS | I-WP-LTH_GAS01 | INDGAS | UP | Share-I |  | % | 100% | 0% | 100% | 100% | 98.48% | 100% | 100% | 3.669% | 100% | 97.27% | 100% | 100% | 0% | 94.68% | 100% | 95.61% | 96.83% | 89.3% | 100% | 100% | 100% | 92.21% | 100% | 42.04% | 100% | 100% | 99.31% | 100% | 100% | 89.45% | 100%
LTH | Ordinary | OIL | I-WP-LTH_OIL01 | INDOIL | UP | Share-I |  | % | 100% | 100% | 100% | 100% | 2.27% | 100% | 100% | 99.97% | 100% | 100% | 100% | 100% | 100% | 100% | 100% | 40.42% | 15.21% | 100% | 100% | 100% | 100% | 100% | 100% | 100% | 100% | 100% | 100% | 100% | 100% | 97.22% | 100%
LTH | Ordinary | BIO | * |  | UP | Share-I |  | % | bar: AFE to ZAF
LTH | Ordinary | OIL | I-WP-LTH_OIL01 | INDBLQ | UP | Share-I |  | % | 0% | 0% | 0% | 0% | 97.73% | 0% | 0% | 0.02732% | 0% | 0% | 0% | 0% | 0% | 0% | 0% | 59.58% | 84.79% | 0% | 0% | 0% | 0% | 0% | 0% | 0% | 0% | 0% | 0% | 0% | 0% | 2.776% | 0%
LTH | Ordinary | GAS | I-WP-LTH_GAS01 | INDBGS | UP | Share-I |  | % | 0% | 0% | 0% | 0% | 0% | 0% | 0% | 0% | 0% | 0% | 0% | 0% | 0% | 0% | 0% | 0.4921% | 0.09584% | 0% | 0% | 0% | 0% | 0% | 0% | 0% | 0% | 0% | 0% | 0% | 0% | 0% | 0%
LTH | Ordinary | BIO | * |  | UP | Share-I |  | % | bar: AFE to ZAF
LTH | Ordinary | HET | * |  | UP | Share-I |  | % | bar: AFE to ZAF
LTH | Ordinary | ELC | I-WP-LTH_ELC01 | INDSOL | UP | Share-I |  | % | 0% | 0% | 0% | 0% | 0% | 0% | 0% | 0% | 0% | 0% | 0% | 0% | 0% | 0% | 0% | 0% | 0.000689% | 0% | 0% | 0% | 0% | 0% | 0% | 0% | 0% | 0% | 0% | 0% | 0% | 0% | 0%
LTH | Ordinary | ELC | I-WP-LTH_ELC01 | INDELC | UP | Share-I |  | % | 100% | 100% | 100% | 100% | 100% | 100% | 100% | 100% | 100% | 100% | 100% | 100% | 100% | 100% | 100% | 100% | 100% | 100% | 100% | 100% | 100% | 100% | 100% | 100% | 100% | 100% | 100% | 100% | 100% | 100% | 100%
LTH | Ordinary | HET | * |  | UP | Share-I |  | % | bar: AFE to ZAF
LTH | Ordinary | GAS | I-WP-LTH_GAS01 | INDLPG | UP | Share-I |  | % | 0% | 100% | 0% | 0% | 1.521% | 0% | 0% | 96.33% | 0% | 2.728% | 0% | 0% | 100% | 5.322% | 0% | 3.901% | 3.077% | 10.7% | 0% | 0% | 0% | 7.791% | 0% | 57.96% | 0% | 0% | 0.6925% | 0% | 0% | 10.55% | 0%
LTH | Improved | COA | I-WP-LTH_COA02 | INDCOA | UP | Share-I |  | % | 100% | 100% | 100% | 100% | 100% | 100% | 100% | 100% | 100% | 100% | 100% | 100% | 100% | 100% | 100% | 100% | 100% | 100% | 100% | 100% | 100% | 100% | 100% | 100% | 100% | 100% | 100% | 100% | 100% | 100% | 100%
LTH | Improved | GAS | I-WP-LTH_GAS02 | INDGAS | UP | Share-I |  | % | 100% | 0% | 100% | 100% | 98.48% | 100% | 100% | 3.669% | 100% | 97.27% | 100% | 100% | 0% | 94.68% | 100% | 95.61% | 96.83% | 89.3% | 100% | 100% | 100% | 92.21% | 100% | 42.04% | 100% | 100% | 99.31% | 100% | 100% | 89.45% | 100%
LTH | Improved | OIL | I-WP-LTH_OIL02 | INDOIL | UP | Share-I |  | % | 100% | 100% | 100% | 100% | 2.27% | 100% | 100% | 99.97% | 100% | 100% | 100% | 100% | 100% | 100% | 100% | 40.42% | 15.21% | 100% | 100% | 100% | 100% | 100% | 100% | 100% | 100% | 100% | 100% | 100% | 100% | 97.22% | 100%
LTH | Improved | BIO | * |  | UP | Share-I |  | % | bar: AFE to ZAF
LTH | Improved | OIL | I-WP-LTH_OIL02 | INDBLQ | UP | Share-I |  | % | 0% | 0% | 0% | 0% | 97.73% | 0% | 0% | 0.02732% | 0% | 0% | 0% | 0% | 0% | 0% | 0% | 59.58% | 84.79% | 0% | 0% | 0% | 0% | 0% | 0% | 0% | 0% | 0% | 0% | 0% | 0% | 2.776% | 0%
LTH | Improved | GAS | I-WP-LTH_GAS02 | INDBGS | UP | Share-I |  | % | 0% | 0% | 0% | 0% | 0% | 0% | 0% | 0% | 0% | 0% | 0% | 0% | 0% | 0% | 0% | 0.4921% | 0.09584% | 0% | 0% | 0% | 0% | 0% | 0% | 0% | 0% | 0% | 0% | 0% | 0% | 0% | 0%
LTH | Improved | BIO | * |  | UP | Share-I |  | % | bar: AFE to ZAF
LTH | Improved | HET | * |  | UP | Share-I |  | % | bar: AFE to ZAF
LTH | Improved | ELC | I-WP-LTH_ELC02 | INDSOL | UP | Share-I |  | % | 0% | 0% | 0% | 0% | 0% | 0% | 0% | 0% | 0% | 0% | 0% | 0% | 0% | 0% | 0% | 0% | 0.000689% | 0% | 0% | 0% | 0% | 0% | 0% | 0% | 0% | 0% | 0% | 0% | 0% | 0% | 0%
LTH | Improved | ELC | I-WP-LTH_ELC02 | INDELC | UP | Share-I |  | % | 100% | 100% | 100% | 100% | 100% | 100% | 100% | 100% | 100% | 100% | 100% | 100% | 100% | 100% | 100% | 100% | 100% | 100% | 100% | 100% | 100% | 100% | 100% | 100% | 100% | 100% | 100% | 100% | 100% | 100% | 100%
LTH | Improved | HET | * |  | UP | Share-I |  | % | bar: AFE to ZAF
LTH | Improved | GAS | I-WP-LTH_GAS03 | INDLPG | UP | Share-I |  | % | 0% | 100% | 0% | 0% | 1.521% | 0% | 0% | 96.33% | 0% | 2.728% | 0% | 0% | 100% | 5.322% | 0% | 3.901% | 3.077% | 10.7% | 0% | 0% | 0% | 7.791% | 0% | 57.96% | 0% | 0% | 0.6925% | 0% | 0% | 10.55% | 0%
LTH | Advanced | COA | I-WP-LTH_COA03 | INDCOA | UP | Share-I |  | % | 100% | 100% | 100% | 100% | 100% | 100% | 100% | 100% | 100% | 100% | 100% | 100% | 100% | 100% | 100% | 100% | 100% | 100% | 100% | 100% | 100% | 100% | 100% | 100% | 100% | 100% | 100% | 100% | 100% | 100% | 100%
LTH | Advanced | GAS | I-WP-LTH_GAS03 | INDGAS | UP | Share-I |  | % | 100% | 0% | 100% | 100% | 98.48% | 100% | 100% | 3.669% | 100% | 97.27% | 100% | 100% | 0% | 94.68% | 100% | 95.61% | 96.83% | 89.3% | 100% | 100% | 100% | 92.21% | 100% | 42.04% | 100% | 100% | 99.31% | 100% | 100% | 89.45% | 100%
LTH | Advanced | OIL | I-WP-LTH_OIL03 | INDOIL | UP | Share-I |  | % | 100% | 100% | 100% | 100% | 2.27% | 100% | 100% | 99.97% | 100% | 100% | 100% | 100% | 100% | 100% | 100% | 40.42% | 15.21% | 100% | 100% | 100% | 100% | 100% | 100% | 100% | 100% | 100% | 100% | 100% | 100% | 97.22% | 100%
LTH | Advanced | BIO | * |  | UP | Share-I |  | % | bar: AFE to ZAF
LTH | Advanced | OIL | I-WP-LTH_OIL03 | INDBLQ | UP | Share-I |  | % | 0% | 0% | 0% | 0% | 97.73% | 0% | 0% | 0.02732% | 0% | 0% | 0% | 0% | 0% | 0% | 0% | 59.58% | 84.79% | 0% | 0% | 0% | 0% | 0% | 0% | 0% | 0% | 0% | 0% | 0% | 0% | 2.776% | 0%
LTH | Advanced | GAS | I-WP-LTH_GAS03 | INDBGS | UP | Share-I |  | % | 0% | 0% | 0% | 0% | 0% | 0% | 0% | 0% | 0% | 0% | 0% | 0% | 0% | 0% | 0% | 0.4921% | 0.09584% | 0% | 0% | 0% | 0% | 0% | 0% | 0% | 0% | 0% | 0% | 0% | 0% | 0% | 0%
LTH | Advanced | BIO | * |  | UP | Share-I |  | % | bar: AFE to ZAF
LTH | Advanced | HET | * |  | UP | Share-I |  | % | bar: AFE to ZAF
LTH | Advanced | ELC | I-WP-LTH_ELC03 | INDSOL | UP | Share-I |  | % | 0% | 0% | 0% | 0% | 0% | 0% | 0% | 0% | 0% | 0% | 0% | 0% | 0% | 0% | 0% | 0% | 0.000689% | 0% | 0% | 0% | 0% | 0% | 0% | 0% | 0% | 0% | 0% | 0% | 0% | 0% | 0%
LTH | Advanced | ELC | I-WP-LTH_ELC03 | INDELC | UP | Share-I |  | % | 100% | 100% | 100% | 100% | 100% | 100% | 100% | 100% | 100% | 100% | 100% | 100% | 100% | 100% | 100% | 100% | 100% | 100% | 100% | 100% | 100% | 100% | 100% | 100% | 100% | 100% | 100% | 100% | 100% | 100% | 100%
LTH | Advanced | HET | * |  | UP | Share-I |  | % | bar: AFE to ZAF
LTH | Advanced | GAS | I-WP-LTH_GAS03 | INDLPG | UP | Share-I |  | % | 0% | 100% | 0% | 0% | 1.521% | 0% | 0% | 96.33% | 0% | 2.728% | 0% | 0% | 100% | 5.322% | 0% | 3.901% | 3.077% | 10.7% | 0% | 0% | 0% | 7.791% | 0% | 57.96% | 0% | 0% | 0.6925% | 0% | 0% | 10.55% | 0%
LTH | Advanced | H2G | I-WP-LTH_H2G03 | INDH2G | UP | Share-I |  | % | 100% | 100% | 100% | 100% | 100% | 100% | 100% | 100% | 100% | 100% | 100% | 100% | 100% | 100% | 100% | 100% | 100% | 100% | 100% | 100% | 100% | 100% | 100% | 100% | 100% | 100% | 100% | 100% | 100% | 100% | 100%
MDR | Ordinary | ELC | I-WP-MDR_ELC01 | INDELC | UP | Share-I |  | % | 100% | 100% | 100% | 100% | 100% | 100% | 100% | 100% | 100% | 100% | 100% | 100% | 100% | 100% | 100% | 100% | 100% | 100% | 100% | 100% | 100% | 100% | 100% | 100% | 100% | 100% | 100% | 100% | 100% | 100% | 100%
MDR | Improved | ELC | I-WP-MDR_ELC03 | INDELC | UP | Share-I |  | % | 100% | 100% | 100% | 100% | 100% | 100% | 100% | 100% | 100% | 100% | 100% | 100% | 100% | 100% | 100% | 100% | 100% | 100% | 100% | 100% | 100% | 100% | 100% | 100% | 100% | 100% | 100% | 100% | 100% | 100% | 100%
MDR | Advanced | ELC | I-WP-MDR_ELC03 | INDELC | UP | Share-I |  | % | 100% | 100% | 100% | 100% | 100% | 100% | 100% | 100% | 100% | 100% | 100% | 100% | 100% | 100% | 100% | 100% | 100% | 100% | 100% | 100% | 100% | 100% | 100% | 100% | 100% | 100% | 100% | 100% | 100% | 100% | 100%
OTS | Ordinary | COA | * |  | UP | Share-I |  | % | bar: AFE to ZAF
OTS | Ordinary | GAS | I-WP-OTS_GAS01 | INDGAS | UP | Share-I |  | % | 100% | 100% | 100% | 100% | 98.48% | 100% | 100% | 100% | 100% | 100% | 100% | 100% | 100% | 100% | 100% | 100% | 100% | 100% | 100% | 100% | 100% | 100% | 100% | 100% | 100% | 100% | 100% | 100% | 100% | 100% | 100%
OTS | Ordinary | OIL | I-WP-OTS_OIL01 | INDOIL | UP | Share-I |  | % | 100% | 100% | 100% | 100% | 100% | 100% | 100% | 100% | 100% | 100% | 100% | 100% | 100% | 100% | 100% | 100% | 100% | 100% | 100% | 100% | 100% | 100% | 100% | 100% | 100% | 100% | 100% | 100% | 100% | 100% | 100%
OTS | Ordinary | BIO | * |  | UP | Share-I |  | % | bar: AFE to ZAF
OTS | Ordinary | OIL | * |  | UP | Share-I |  | % | bar: AFE to ZAF
OTS | Ordinary | GAS | * |  | UP | Share-I |  | % | bar: AFE to ZAF
OTS | Ordinary | BIO | * |  | UP | Share-I |  | % | bar: AFE to ZAF
OTS | Ordinary | HET | * |  | UP | Share-I |  | % | bar: AFE to ZAF
OTS | Ordinary | ELC | I-WP-OTS_ELC01 | INDSOL | UP | Share-I |  | % | 0% | 0% | 0% | 0% | 0% | 0% | 0% | 0% | 0% | 0% | 0% | 0% | 0% | 0% | 0% | 0% | 0.000689% | 0% | 0% | 0% | 0% | 0% | 0% | 0% | 0% | 0% | 0% | 0% | 0% | 0% | 0%
OTS | Ordinary | ELC | I-WP-OTS_ELC01 | INDELC | UP | Share-I |  | % | 100% | 100% | 100% | 100% | 100% | 100% | 100% | 100% | 100% | 100% | 100% | 100% | 100% | 100% | 100% | 100% | 100% | 100% | 100% | 100% | 100% | 100% | 100% | 100% | 100% | 100% | 100% | 100% | 100% | 100% | 100%
OTS | Ordinary | HET | * |  | UP | Share-I |  | % | bar: AFE to ZAF
OTS | Ordinary | GAS | I-WP-OTS_GAS01 | INDLPG | UP | Share-I |  | % | 0% | 0% | 0% | 0% | 1.521% | 0% | 0% | 0% | 0% | 0% | 0% | 0% | 0% | 0% | 0% | 0% | 0% | 0% | 0% | 0% | 0% | 0% | 0% | 0% | 0% | 0% | 0% | 0% | 0% | 0% | 0%
OTS | Improved | COA | * |  | UP | Share-I |  | % | bar: AFE to ZAF
OTS | Improved | GAS | I-WP-OTS_GAS02 | INDGAS | UP | Share-I |  | % | 100% | 100% | 100% | 100% | 98.48% | 100% | 100% | 100% | 100% | 100% | 100% | 100% | 100% | 100% | 100% | 100% | 100% | 100% | 100% | 100% | 100% | 100% | 100% | 100% | 100% | 100% | 100% | 100% | 100% | 100% | 100%
OTS | Improved | OIL | I-WP-OTS_OIL02 | INDOIL | UP | Share-I |  | % | 100% | 100% | 100% | 100% | 100% | 100% | 100% | 100% | 100% | 100% | 100% | 100% | 100% | 100% | 100% | 100% | 100% | 100% | 100% | 100% | 100% | 100% | 100% | 100% | 100% | 100% | 100% | 100% | 100% | 100% | 100%
OTS | Improved | BIO | * |  | UP | Share-I |  | % | bar: AFE to ZAF
OTS | Improved | OIL | * |  | UP | Share-I |  | % | bar: AFE to ZAF
OTS | Improved | GAS | * |  | UP | Share-I |  | % | bar: AFE to ZAF
OTS | Improved | BIO | * |  | UP | Share-I |  | % | bar: AFE to ZAF
OTS | Improved | HET | * |  | UP | Share-I |  | % | bar: AFE to ZAF
OTS | Improved | ELC | I-WP-OTS_ELC02 | INDSOL | UP | Share-I |  | % | 0% | 0% | 0% | 0% | 0% | 0% | 0% | 0% | 0% | 0% | 0% | 0% | 0% | 0% | 0% | 0% | 0.000689% | 0% | 0% | 0% | 0% | 0% | 0% | 0% | 0% | 0% | 0% | 0% | 0% | 0% | 0%
OTS | Improved | ELC | I-WP-OTS_ELC02 | INDELC | UP | Share-I |  | % | 100% | 100% | 100% | 100% | 100% | 100% | 100% | 100% | 100% | 100% | 100% | 100% | 100% | 100% | 100% | 100% | 100% | 100% | 100% | 100% | 100% | 100% | 100% | 100% | 100% | 100% | 100% | 100% | 100% | 100% | 100%
OTS | Improved | HET | * |  | UP | Share-I |  | % | bar: AFE to ZAF
OTS | Improved | GAS | I-WP-OTS_GAS03 | INDLPG | UP | Share-I |  | % | 0% | 0% | 0% | 0% | 1.521% | 0% | 0% | 0% | 0% | 0% | 0% | 0% | 0% | 0% | 0% | 0% | 0% | 0% | 0% | 0% | 0% | 0% | 0% | 0% | 0% | 0% | 0% | 0% | 0% | 0% | 0%
OTS | Advanced | COA | * |  | UP | Share-I |  | % | bar: AFE to ZAF
OTS | Advanced | GAS | I-WP-OTS_GAS03 | INDGAS | UP | Share-I |  | % | 100% | 100% | 100% | 100% | 98.48% | 100% | 100% | 100% | 100% | 100% | 100% | 100% | 100% | 100% | 100% | 100% | 100% | 100% | 100% | 100% | 100% | 100% | 100% | 100% | 100% | 100% | 100% | 100% | 100% | 100% | 100%
OTS | Advanced | OIL | I-WP-OTS_OIL03 | INDOIL | UP | Share-I |  | % | 100% | 100% | 100% | 100% | 100% | 100% | 100% | 100% | 100% | 100% | 100% | 100% | 100% | 100% | 100% | 100% | 100% | 100% | 100% | 100% | 100% | 100% | 100% | 100% | 100% | 100% | 100% | 100% | 100% | 100% | 100%
OTS | Advanced | BIO | * |  | UP | Share-I |  | % | bar: AFE to ZAF
OTS | Advanced | OIL | * |  | UP | Share-I |  | % | bar: AFE to ZAF
OTS | Advanced | GAS | * |  | UP | Share-I |  | % | bar: AFE to ZAF
OTS | Advanced | BIO | * |  | UP | Share-I |  | % | bar: AFE to ZAF
OTS | Advanced | HET | * |  | UP | Share-I |  | % | bar: AFE to ZAF
OTS | Advanced | ELC | I-WP-OTS_ELC03 | INDSOL | UP | Share-I |  | % | 0% | 0% | 0% | 0% | 0% | 0% | 0% | 0% | 0% | 0% | 0% | 0% | 0% | 0% | 0% | 0% | 0.000689% | 0% | 0% | 0% | 0% | 0% | 0% | 0% | 0% | 0% | 0% | 0% | 0% | 0% | 0%
OTS | Advanced | ELC | I-WP-OTS_ELC03 | INDELC | UP | Share-I |  | % | 100% | 100% | 100% | 100% | 100% | 100% | 100% | 100% | 100% | 100% | 100% | 100% | 100% | 100% | 100% | 100% | 100% | 100% | 100% | 100% | 100% | 100% | 100% | 100% | 100% | 100% | 100% | 100% | 100% | 100% | 100%
OTS | Advanced | HET | * |  | UP | Share-I |  | % | bar: AFE to ZAF
OTS | Advanced | GAS | I-WP-OTS_GAS03 | INDLPG | UP | Share-I |  | % | 0% | 0% | 0% | 0% | 1.521% | 0% | 0% | 0% | 0% | 0% | 0% | 0% | 0% | 0% | 0% | 0% | 0% | 0% | 0% | 0% | 0% | 0% | 0% | 0% | 0% | 0% | 0% | 0% | 0% | 0% | 0%

## Key inputs_BY IPP
Energy balance and other key inputs
Sector: | Pulp and Paper
Code: | PP
Table 1 - Energy Balance by fuel, PJ
Fuel type | Code | Fuel | Code | Source |  | AFE | AFN | AFZ | AFW | ANZ | ARG | ASC | ASE | ASO | ASR | BRA | CAN | CHN | ENE | ENW | EUE | EUW | GBR | IDN | IND | IRN | JPN | KOR | LAM | MEA | MEX | RUS | SAU | TUR | USA | ZAF
Solid | COA | Coal | INDCOA | UNSD Energy Balance |  | 0 | 0 | 0.51605 | 0 | 1.288 | 0 | 0.07224 | 13.2972 | 0 | 20.3904 | 5.4954 | 0 | 0 | 0.3683 | 0 | 12.196 | 24.0788 | 2.6316 | 0 | 50.6766 | 0 | 74.3752 | 0 | 10.7687 | 0 | 0 | 0.01032 | 0 | 9.1653 | 45.0838 | 0
Gas | GAS | Natural gas | INDGAS | UNSD Energy Balance |  | 0 | 2.9539 | 0.023729 | 0 | 12.7868 | 0 | 2.1873 | 16.0298 | 0 | 1.8608 | 38.3895 | 89.2746 | 0 | 3.0884 | 1.7356 | 27.6273 | 230.1021 | 14.8203 | 0 | 0 | 0 | 30.9319 | 9.8264 | 12.2019 | 0 | 28.9944 | 22.866 | 0 | 7.4111 | 355.2246 | 4.141
Liquid | OIL | Oil | INDOIL | UNSD Energy Balance |  | 0 | 1.0561 | 0.13626 | 0 | 2.2021 | 0 | 0.19309 | 5.7366 | 0 | 2.2486 | 17.4908 | 6.1302 | 12.8479 | 0.75443 | 0.27825 | 1.7492 | 21.765 | 1.2946 | 0 | 0 | 0 | 27.5667 | 1.2602 | 10.7159 | 0 | 3.7021 | 8.4433 | 0 | 0.1835 | 4.8577 | 0
Biomass | BIO | Solid biofuels | INDBIO | UNSD Energy Balance |  | 0 | 0 | 0 | 0 | 0 | 8.3174 | 0 | 0 | 0 | 4.2565 | 0 | 41.2886 | 27.4462 | 0.18575 | 1.3187 | 7.5894 | 32.1221 | 16.71 | 0 | 0 | 0 | 0 | 2.6344 | 0 | 0 | 0 | 0.28716 | 0 | 0 | 0 | 0
Liquid | OIL | Liquid biofuels | INDBLQ | UNSD Energy Balance |  | 0 | 0 | 0 | 0 | 1.938 | 0 | 0 | 0 | 0 | 0 | 0.7728 | 181.071 | 0 | 0 | 0 | 22.573 | 382.5811 | 0 | 0 | 0 | 0 | 100.7471 | 8.378 | 104.0539 | 0 | 0 | 0 | 0 | 0 | 18.624 | 0
Gas | GAS | Biogas | INDBGS | UNSD Energy Balance |  | 0 | 0 | 0 | 0 | 0.034 | 0 | 0 | 0 | 0 | 0 | 0 | 2.299 | 0 | 0 | 0 | 0.44008 | 6.8483 | 0.105 | 0 | 0 | 0 | 0 | 0.059294 | 0 | 0 | 0 | 0 | 0 | 0 | 0.23905 | 0
Biomass | BIO | Waste | INDWAS | UNSD Energy Balance |  | 0 | 0 | 0 | 0 | 5.6845 | 0 | 0 | 0 | 0 | 0.73233 | 1.212 | 0 | 0 | 0.009897 | 0.50705 | 38.5973 | 18.7689 | 0 | 0 | 0 | 0 | 11.7271 | 19.6538 | 0.000701 | 0 | 0 | 2.1992 | 0 | 0.3768 | 7.599 | 0
Heat | HET | Geothermal | INDGEO | UNSD Energy Balance |  | 0 | 0 | 0 | 0 | 0 | 0 | 0 | 0 | 0 | 0 | 0 | 0 | 0 | 0 | 0 | 0 | 0 | 0 | 0 | 0 | 0 | 0 | 0 | 0 | 0 | 0 | 0 | 0 | 0 | 0 | 0
Electricity | ELC | Solar | INDSOL | UNSD Energy Balance |  | 0 | 0 | 0 | 0 | 0 | 0 | 0 | 0 | 0 | 0 | 0 | 0 | 0 | 0 | 0 | 0 | 0.001222 | 0 | 0 | 0 | 0 | 0 | 0 | 0 | 0 | 0 | 0 | 0 | 0 | 0 | 0
Electricity | ELC | Electricity | INDELC | UNSD Energy Balance |  | 0 | 2.0737 | 0.0324 | 0.13068 | 18.5492 | 0 | 0.75929 | 17.0275 | 0 | 15.0383 | 86.1336 | 146.6928 | 0 | 7.8527 | 5.5895 | 39.8966 | 352.7881 | 37.5739 | 0 | 0 | 0 | 130.4695 | 37.8378 | 26.963 | 0.30142 | 11.8512 | 65.4592 | 0 | 12.3806 | 281.5337 | 4.194
Heat | HET | Heat | INDHET | UNSD Energy Balance |  | 0 | 0 | 0 | 0 | 0 | 0 | 0.8486 | 0 | 0 | 0.20042 | 0 | 4.719 | 0 | 10.589 | 2.6191 | 6.9557 | 88.9409 | 0 | 0 | 0 | 0 | 0 | 10.8468 | 0 | 0 | 0 | 175.0151 | 0 | 0 | 19.1158 | 0
Gas | GAS | LPG | INDLPG | UNSD Energy Balance |  | 0 | 0.0065747 | 0 | 0 | 0.13263 | 0 | 0.01892 | 0.5764 | 0 | 0.17898 | 2.8853 | 0 | 1.0879 | 0.051888 | 0 | 0.37797 | 5.4816 | 0 | 0 | 0 | 0 | 3.8864 | 0.2365 | 0.59061 | 0 | 0.39921 | 0.13244 | 0 | 0 | 3.0745 | 0
Total | [5 empty] | 0 | 6.0903 | 0.70844 | 0.13068 | 42.6151 | 8.3174 | 4.0795 | 52.6675 | 0 | 44.9065 | 152.3794 | 471.4752 | 41.382 | 22.9004 | 12.0482 | 158.0026 | 1163.4782 | 73.1353 | 0 | 50.6766 | 0 | 379.7039 | 90.7332 | 165.2947 | 0.30142 | 44.9469 | 274.4128 | 0 | 29.5172 | 735.3522 | 8.335
Table 2 - Energy Balance by process breakdown, %
Fuel type | Code |  |  | Type of process | Code | AFE | AFN | AFZ | AFW | ANZ | ARG | ASC | ASE | ASO | ASR | BRA | CAN | CHN | ENE | ENW | EUE | EUW | GBR | IDN | IND | IRN | JPN | KOR | LAM | MEA | MEX | RUS | SAU | TUR | USA | ZAF
Electricity | ELC |  |  |  |  | 100% | 100% | 100% | 100% | 100% | 100% | 100% | 100% | 100% | 100% | 100% | 100% | 100% | 100% | 100% | 100% | 100% | 100% | 100% | 100% | 100% | 100% | 100% | 100% | 100% | 100% | 100% | 100% | 100% | 100% | 100%
Electricity | ELC |  |  | High temperature heat | HTH | bar: AFE to ZAF
Electricity | ELC |  |  | Low temperature heat | LTH | 10% | 10% | 10% | 10% | 10% | 10% | 10% | 10% | 10% | 10% | 10% | 10% | 10% | 10% | 10% | 10% | 10% | 10% | 10% | 10% | 10% | 10% | 10% | 10% | 10% | 10% | 10% | 10% | 10% | 10% | 10%
Electricity | ELC |  |  | Machine drive | MDR | 80% | 80% | 80% | 80% | 80% | 80% | 80% | 80% | 80% | 80% | 80% | 80% | 80% | 80% | 80% | 80% | 80% | 80% | 80% | 80% | 80% | 80% | 80% | 80% | 80% | 80% | 80% | 80% | 80% | 80% | 80%
Electricity | ELC |  |  | Other services | OTS | 10% | 10% | 10% | 10% | 10% | 10% | 10% | 10% | 10% | 10% | 10% | 10% | 10% | 10% | 10% | 10% | 10% | 10% | 10% | 10% | 10% | 10% | 10% | 10% | 10% | 10% | 10% | 10% | 10% | 10% | 10%
Gas | GAS |  |  |  |  | 100% | 100% | 100% | 100% | 100% | 100% | 100% | 100% | 100% | 100% | 100% | 100% | 100% | 100% | 100% | 100% | 100% | 100% | 100% | 100% | 100% | 100% | 100% | 100% | 100% | 100% | 100% | 100% | 100% | 100% | 100%
Gas | GAS |  |  | High temperature heat | HTH | 70% | 70% | 70% | 70% | 70% | 70% | 70% | 70% | 70% | 70% | 70% | 70% | 70% | 70% | 70% | 70% | 70% | 70% | 70% | 70% | 70% | 70% | 70% | 70% | 70% | 70% | 70% | 70% | 70% | 70% | 70%
Gas | GAS |  |  | Low temperature heat | LTH | 20% | 20% | 20% | 20% | 20% | 20% | 20% | 20% | 20% | 20% | 20% | 20% | 20% | 20% | 20% | 20% | 20% | 20% | 20% | 20% | 20% | 20% | 20% | 20% | 20% | 20% | 20% | 20% | 20% | 20% | 20%
Gas | GAS |  |  | Machine drive | MDR | bar: AFE to ZAF
Gas | GAS |  |  | Other services | OTS | 10% | 10% | 10% | 10% | 10% | 10% | 10% | 10% | 10% | 10% | 10% | 10% | 10% | 10% | 10% | 10% | 10% | 10% | 10% | 10% | 10% | 10% | 10% | 10% | 10% | 10% | 10% | 10% | 10% | 10% | 10%
Heat | HET |  |  |  |  | 100% | 100% | 100% | 100% | 100% | 100% | 100% | 100% | 100% | 100% | 100% | 100% | 100% | 100% | 100% | 100% | 100% | 100% | 100% | 100% | 100% | 100% | 100% | 100% | 100% | 100% | 100% | 100% | 100% | 100% | 100%
Heat | HET |  |  | High temperature heat | HTH | 100% | 100% | 100% | 100% | 100% | 100% | 100% | 100% | 100% | 100% | 100% | 100% | 100% | 100% | 100% | 100% | 100% | 100% | 100% | 100% | 100% | 100% | 100% | 100% | 100% | 100% | 100% | 100% | 100% | 100% | 100%
Heat | HET |  |  | Low temperature heat | LTH | bar: AFE to ZAF
Heat | HET |  |  | Machine drive | MDR | bar: AFE to ZAF
Heat | HET |  |  | Other services | OTS | bar: AFE to ZAF
Liquid | OIL |  |  |  |  | 100% | 100% | 100% | 100% | 100% | 100% | 100% | 100% | 100% | 100% | 100% | 100% | 100% | 100% | 100% | 100% | 100% | 100% | 100% | 100% | 100% | 100% | 100% | 100% | 100% | 100% | 100% | 100% | 100% | 100% | 100%
Liquid | OIL |  |  | High temperature heat | HTH | 70% | 70% | 70% | 70% | 70% | 70% | 70% | 70% | 70% | 70% | 70% | 70% | 70% | 70% | 70% | 70% | 70% | 70% | 70% | 70% | 70% | 70% | 70% | 70% | 70% | 70% | 70% | 70% | 70% | 70% | 70%
Liquid | OIL |  |  | Low temperature heat | LTH | 20% | 20% | 20% | 20% | 20% | 20% | 20% | 20% | 20% | 20% | 20% | 20% | 20% | 20% | 20% | 20% | 20% | 20% | 20% | 20% | 20% | 20% | 20% | 20% | 20% | 20% | 20% | 20% | 20% | 20% | 20%
Liquid | OIL |  |  | Machine drive | MDR | bar: AFE to ZAF
Liquid | OIL |  |  | Other services | OTS | 10% | 10% | 10% | 10% | 10% | 10% | 10% | 10% | 10% | 10% | 10% | 10% | 10% | 10% | 10% | 10% | 10% | 10% | 10% | 10% | 10% | 10% | 10% | 10% | 10% | 10% | 10% | 10% | 10% | 10% | 10%
Solid | COA |  |  |  |  | 100% | 100% | 100% | 100% | 100% | 100% | 100% | 100% | 100% | 100% | 100% | 100% | 100% | 100% | 100% | 100% | 100% | 100% | 100% | 100% | 100% | 100% | 100% | 100% | 100% | 100% | 100% | 100% | 100% | 100% | 100%
Solid | COA |  |  | High temperature heat | HTH | 100% | 100% | 100% | 100% | 100% | 100% | 100% | 100% | 100% | 100% | 100% | 100% | 100% | 100% | 100% | 100% | 100% | 100% | 100% | 100% | 100% | 100% | 100% | 100% | 100% | 100% | 100% | 100% | 100% | 100% | 100%
Solid | COA |  |  | Low temperature heat | LTH | bar: AFE to ZAF
Solid | COA |  |  | Machine drive | MDR | bar: AFE to ZAF
Solid | COA |  |  | Other services | OTS | bar: AFE to ZAF
Biomass | BIO |  |  |  |  | 100% | 100% | 100% | 100% | 100% | 100% | 100% | 100% | 100% | 100% | 100% | 100% | 100% | 100% | 100% | 100% | 100% | 100% | 100% | 100% | 100% | 100% | 100% | 100% | 100% | 100% | 100% | 100% | 100% | 100% | 100%
Biomass | BIO |  |  | High temperature heat | HTH | 100% | 100% | 100% | 100% | 100% | 100% | 100% | 100% | 100% | 100% | 100% | 100% | 100% | 100% | 100% | 100% | 100% | 100% | 100% | 100% | 100% | 100% | 100% | 100% | 100% | 100% | 100% | 100% | 100% | 100% | 100%
Biomass | BIO |  |  | Low temperature heat | LTH | bar: AFE to ZAF
Biomass | BIO |  |  | Machine drive | MDR | bar: AFE to ZAF
Biomass | BIO |  |  | Other services | OTS | bar: AFE to ZAF
Table 3 - Energy Balance by process breakdown, PJ
Type of process | Code | Fuel | Code | Fuel type | Code | AFE | AFN | AFZ | AFW | ANZ | ARG | ASC | ASE | ASO | ASR | BRA | CAN | CHN | ENE | ENW | EUE | EUW | GBR | IDN | IND | IRN | JPN | KOR | LAM | MEA | MEX | RUS | SAU | TUR | USA | ZAF
Solid | COA | Coal | INDCOA | High temperature heat | HTH | 0 | 0 | 0.51605 | 0 | 1.288 | 0 | 0.07224 | 13.2972 | 0 | 20.3904 | 5.4954 | 0 | 0 | 0.3683 | 0 | 12.196 | 24.0788 | 2.6316 | 0 | 50.6766 | 0 | 74.3752 | 0 | 10.7687 | 0 | 0 | 0.01032 | 0 | 9.1653 | 45.0838 | 0
Gas | GAS | Natural gas | INDGAS | High temperature heat | HTH | 0 | 2.0677 | 0.016611 | 0 | 8.9508 | 0 | 1.5311 | 11.2209 | 0 | 1.3026 | 26.8726 | 62.4922 | 0 | 2.1619 | 1.2149 | 19.3391 | 161.0715 | 10.3742 | 0 | 0 | 0 | 21.6523 | 6.8785 | 8.5414 | 0 | 20.2961 | 16.0062 | 0 | 5.1877 | 248.6572 | 2.8987
Liquid | OIL | Oil | INDOIL | High temperature heat | HTH | 0 | 0.7393 | 0.095379 | 0 | 1.5415 | 0 | 0.13516 | 4.0156 | 0 | 1.574 | 12.2436 | 4.2911 | 8.9935 | 0.5281 | 0.19478 | 1.2244 | 15.2355 | 0.90619 | 0 | 0 | 0 | 19.2967 | 0.88214 | 7.5011 | 0 | 2.5915 | 5.9103 | 0 | 0.12845 | 3.4004 | 0
Biomass | BIO | Solid biofuels | INDBIO | High temperature heat | HTH | 0 | 0 | 0 | 0 | 0 | 8.3174 | 0 | 0 | 0 | 4.2565 | 0 | 41.2886 | 27.4462 | 0.18575 | 1.3187 | 7.5894 | 32.1221 | 16.71 | 0 | 0 | 0 | 0 | 2.6344 | 0 | 0 | 0 | 0.28716 | 0 | 0 | 0 | 0
Liquid | OIL | Liquid biofuels | INDBLQ | High temperature heat | HTH | 0 | 0 | 0 | 0 | 1.3566 | 0 | 0 | 0 | 0 | 0 | 0.54096 | 126.7497 | 0 | 0 | 0 | 15.8011 | 267.8067 | 0 | 0 | 0 | 0 | 70.523 | 5.8646 | 72.8377 | 0 | 0 | 0 | 0 | 0 | 13.0368 | 0
Gas | GAS | Biogas | INDBGS | High temperature heat | HTH | 0 | 0 | 0 | 0 | 0.0238 | 0 | 0 | 0 | 0 | 0 | 0 | 1.6093 | 0 | 0 | 0 | 0.30805 | 4.7938 | 0.0735 | 0 | 0 | 0 | 0 | 0.041506 | 0 | 0 | 0 | 0 | 0 | 0 | 0.16733 | 0
Biomass | BIO | Waste | INDWAS | High temperature heat | HTH | 0 | 0 | 0 | 0 | 5.6845 | 0 | 0 | 0 | 0 | 0.73233 | 1.212 | 0 | 0 | 0.009897 | 0.50705 | 38.5973 | 18.7689 | 0 | 0 | 0 | 0 | 11.7271 | 19.6538 | 0.000701 | 0 | 0 | 2.1992 | 0 | 0.3768 | 7.599 | 0
Heat | HET | Geothermal | INDGEO | High temperature heat | HTH | 0 | 0 | 0 | 0 | 0 | 0 | 0 | 0 | 0 | 0 | 0 | 0 | 0 | 0 | 0 | 0 | 0 | 0 | 0 | 0 | 0 | 0 | 0 | 0 | 0 | 0 | 0 | 0 | 0 | 0 | 0
Electricity | ELC | Solar | INDSOL | High temperature heat | HTH | 0 | 0 | 0 | 0 | 0 | 0 | 0 | 0 | 0 | 0 | 0 | 0 | 0 | 0 | 0 | 0 | 0 | 0 | 0 | 0 | 0 | 0 | 0 | 0 | 0 | 0 | 0 | 0 | 0 | 0 | 0
Electricity | ELC | Electricity | INDELC | High temperature heat | HTH | 0 | 0 | 0 | 0 | 0 | 0 | 0 | 0 | 0 | 0 | 0 | 0 | 0 | 0 | 0 | 0 | 0 | 0 | 0 | 0 | 0 | 0 | 0 | 0 | 0 | 0 | 0 | 0 | 0 | 0 | 0
Heat | HET | Heat | INDHET | High temperature heat | HTH | 0 | 0 | 0 | 0 | 0 | 0 | 0.8486 | 0 | 0 | 0.20042 | 0 | 4.719 | 0 | 10.589 | 2.6191 | 6.9557 | 88.9409 | 0 | 0 | 0 | 0 | 0 | 10.8468 | 0 | 0 | 0 | 175.0151 | 0 | 0 | 19.1158 | 0
Gas | GAS | LPG | INDLPG | High temperature heat | HTH | 0 | 0.0046023 | 0 | 0 | 0.09284 | 0 | 0.013244 | 0.40348 | 0 | 0.12529 | 2.0197 | 0 | 0.76153 | 0.036322 | 0 | 0.26458 | 3.8371 | 0 | 0 | 0 | 0 | 2.7205 | 0.16555 | 0.41342 | 0 | 0.27945 | 0.092708 | 0 | 0 | 2.1521 | 0
Solid | COA | Coal | INDCOA | Low temperature heat | LTH | 0 | 0 | 0 | 0 | 0 | 0 | 0 | 0 | 0 | 0 | 0 | 0 | 0 | 0 | 0 | 0 | 0 | 0 | 0 | 0 | 0 | 0 | 0 | 0 | 0 | 0 | 0 | 0 | 0 | 0 | 0
Gas | GAS | Natural gas | INDGAS | Low temperature heat | LTH | 0 | 0.59078 | 0.0047459 | 0 | 2.5574 | 0 | 0.43747 | 3.206 | 0 | 0.37217 | 7.6779 | 17.8549 | 0 | 0.61768 | 0.34711 | 5.5255 | 46.0204 | 2.9641 | 0 | 0 | 0 | 6.1864 | 1.9653 | 2.4404 | 0 | 5.7989 | 4.5732 | 0 | 1.4822 | 71.0449 | 0.8282
Liquid | OIL | Oil | INDOIL | Low temperature heat | LTH | 0 | 0.21123 | 0.027251 | 0 | 0.44042 | 0 | 0.038617 | 1.1473 | 0 | 0.44973 | 3.4982 | 1.226 | 2.5696 | 0.15089 | 0.055651 | 0.34984 | 4.353 | 0.25891 | 0 | 0 | 0 | 5.5133 | 0.25204 | 2.1432 | 0 | 0.74042 | 1.6887 | 0 | 0.0367 | 0.97154 | 0
Biomass | BIO | Solid biofuels | INDBIO | Low temperature heat | LTH | 0 | 0 | 0 | 0 | 0 | 0 | 0 | 0 | 0 | 0 | 0 | 0 | 0 | 0 | 0 | 0 | 0 | 0 | 0 | 0 | 0 | 0 | 0 | 0 | 0 | 0 | 0 | 0 | 0 | 0 | 0
Liquid | OIL | Liquid biofuels | INDBLQ | Low temperature heat | LTH | 0 | 0 | 0 | 0 | 0.3876 | 0 | 0 | 0 | 0 | 0 | 0.15456 | 36.2142 | 0 | 0 | 0 | 4.5146 | 76.5162 | 0 | 0 | 0 | 0 | 20.1494 | 1.6756 | 20.8108 | 0 | 0 | 0 | 0 | 0 | 3.7248 | 0
Gas | GAS | Biogas | INDBGS | Low temperature heat | LTH | 0 | 0 | 0 | 0 | 0.0068 | 0 | 0 | 0 | 0 | 0 | 0 | 0.4598 | 0 | 0 | 0 | 0.088016 | 1.3697 | 0.021 | 0 | 0 | 0 | 0 | 0.011859 | 0 | 0 | 0 | 0 | 0 | 0 | 0.04781 | 0
Biomass | BIO | Waste | INDWAS | Low temperature heat | LTH | 0 | 0 | 0 | 0 | 0 | 0 | 0 | 0 | 0 | 0 | 0 | 0 | 0 | 0 | 0 | 0 | 0 | 0 | 0 | 0 | 0 | 0 | 0 | 0 | 0 | 0 | 0 | 0 | 0 | 0 | 0
Heat | HET | Geothermal | INDGEO | Low temperature heat | LTH | 0 | 0 | 0 | 0 | 0 | 0 | 0 | 0 | 0 | 0 | 0 | 0 | 0 | 0 | 0 | 0 | 0 | 0 | 0 | 0 | 0 | 0 | 0 | 0 | 0 | 0 | 0 | 0 | 0 | 0 | 0
Electricity | ELC | Solar | INDSOL | Low temperature heat | LTH | 0 | 0 | 0 | 0 | 0 | 0 | 0 | 0 | 0 | 0 | 0 | 0 | 0 | 0 | 0 | 0 | 0.0001222 | 0 | 0 | 0 | 0 | 0 | 0 | 0 | 0 | 0 | 0 | 0 | 0 | 0 | 0
Electricity | ELC | Electricity | INDELC | Low temperature heat | LTH | 0 | 0.20737 | 0.00324 | 0.013068 | 1.8549 | 0 | 0.075929 | 1.7027 | 0 | 1.5038 | 8.6134 | 14.6693 | 0 | 0.78527 | 0.55895 | 3.9897 | 35.2788 | 3.7574 | 0 | 0 | 0 | 13.0469 | 3.7838 | 2.6963 | 0.030142 | 1.1851 | 6.5459 | 0 | 1.2381 | 28.1534 | 0.4194
Heat | HET | Heat | INDHET | Low temperature heat | LTH | 0 | 0 | 0 | 0 | 0 | 0 | 0 | 0 | 0 | 0 | 0 | 0 | 0 | 0 | 0 | 0 | 0 | 0 | 0 | 0 | 0 | 0 | 0 | 0 | 0 | 0 | 0 | 0 | 0 | 0 | 0
Gas | GAS | LPG | INDLPG | Low temperature heat | LTH | 0 | 0.0013149 | 0 | 0 | 0.026526 | 0 | 0.003784 | 0.11528 | 0 | 0.035797 | 0.57706 | 0 | 0.21758 | 0.010378 | 0 | 0.075595 | 1.0963 | 0 | 0 | 0 | 0 | 0.77728 | 0.0473 | 0.11812 | 0 | 0.079842 | 0.026488 | 0 | 0 | 0.6149 | 0
Solid | COA | Coal | INDCOA | Machine drive | MDR | 0 | 0 | 0 | 0 | 0 | 0 | 0 | 0 | 0 | 0 | 0 | 0 | 0 | 0 | 0 | 0 | 0 | 0 | 0 | 0 | 0 | 0 | 0 | 0 | 0 | 0 | 0 | 0 | 0 | 0 | 0
Gas | GAS | Natural gas | INDGAS | Machine drive | MDR | 0 | 0 | 0 | 0 | 0 | 0 | 0 | 0 | 0 | 0 | 0 | 0 | 0 | 0 | 0 | 0 | 0 | 0 | 0 | 0 | 0 | 0 | 0 | 0 | 0 | 0 | 0 | 0 | 0 | 0 | 0
Liquid | OIL | Oil | INDOIL | Machine drive | MDR | 0 | 0 | 0 | 0 | 0 | 0 | 0 | 0 | 0 | 0 | 0 | 0 | 0 | 0 | 0 | 0 | 0 | 0 | 0 | 0 | 0 | 0 | 0 | 0 | 0 | 0 | 0 | 0 | 0 | 0 | 0
Biomass | BIO | Solid biofuels | INDBIO | Machine drive | MDR | 0 | 0 | 0 | 0 | 0 | 0 | 0 | 0 | 0 | 0 | 0 | 0 | 0 | 0 | 0 | 0 | 0 | 0 | 0 | 0 | 0 | 0 | 0 | 0 | 0 | 0 | 0 | 0 | 0 | 0 | 0
Liquid | OIL | Liquid biofuels | INDBLQ | Machine drive | MDR | 0 | 0 | 0 | 0 | 0 | 0 | 0 | 0 | 0 | 0 | 0 | 0 | 0 | 0 | 0 | 0 | 0 | 0 | 0 | 0 | 0 | 0 | 0 | 0 | 0 | 0 | 0 | 0 | 0 | 0 | 0
Gas | GAS | Biogas | INDBGS | Machine drive | MDR | 0 | 0 | 0 | 0 | 0 | 0 | 0 | 0 | 0 | 0 | 0 | 0 | 0 | 0 | 0 | 0 | 0 | 0 | 0 | 0 | 0 | 0 | 0 | 0 | 0 | 0 | 0 | 0 | 0 | 0 | 0
Biomass | BIO | Waste | INDWAS | Machine drive | MDR | 0 | 0 | 0 | 0 | 0 | 0 | 0 | 0 | 0 | 0 | 0 | 0 | 0 | 0 | 0 | 0 | 0 | 0 | 0 | 0 | 0 | 0 | 0 | 0 | 0 | 0 | 0 | 0 | 0 | 0 | 0
Heat | HET | Geothermal | INDGEO | Machine drive | MDR | 0 | 0 | 0 | 0 | 0 | 0 | 0 | 0 | 0 | 0 | 0 | 0 | 0 | 0 | 0 | 0 | 0 | 0 | 0 | 0 | 0 | 0 | 0 | 0 | 0 | 0 | 0 | 0 | 0 | 0 | 0
Electricity | ELC | Solar | INDSOL | Machine drive | MDR | 0 | 0 | 0 | 0 | 0 | 0 | 0 | 0 | 0 | 0 | 0 | 0 | 0 | 0 | 0 | 0 | 0.0009776 | 0 | 0 | 0 | 0 | 0 | 0 | 0 | 0 | 0 | 0 | 0 | 0 | 0 | 0
Electricity | ELC | Electricity | INDELC | Machine drive | MDR | 0 | 1.659 | 0.02592 | 0.10454 | 14.8393 | 0 | 0.60743 | 13.622 | 0 | 12.0306 | 68.9069 | 117.3542 | 0 | 6.2822 | 4.4716 | 31.9173 | 282.2305 | 30.0591 | 0 | 0 | 0 | 104.3756 | 30.2702 | 21.5704 | 0.24114 | 9.481 | 52.3673 | 0 | 9.9045 | 225.227 | 3.3552
Heat | HET | Heat | INDHET | Machine drive | MDR | 0 | 0 | 0 | 0 | 0 | 0 | 0 | 0 | 0 | 0 | 0 | 0 | 0 | 0 | 0 | 0 | 0 | 0 | 0 | 0 | 0 | 0 | 0 | 0 | 0 | 0 | 0 | 0 | 0 | 0 | 0
Gas | GAS | LPG | INDLPG | Machine drive | MDR | 0 | 0 | 0 | 0 | 0 | 0 | 0 | 0 | 0 | 0 | 0 | 0 | 0 | 0 | 0 | 0 | 0 | 0 | 0 | 0 | 0 | 0 | 0 | 0 | 0 | 0 | 0 | 0 | 0 | 0 | 0
Solid | COA | Coal | INDCOA | Other services | OTS | 0 | 0 | 0 | 0 | 0 | 0 | 0 | 0 | 0 | 0 | 0 | 0 | 0 | 0 | 0 | 0 | 0 | 0 | 0 | 0 | 0 | 0 | 0 | 0 | 0 | 0 | 0 | 0 | 0 | 0 | 0
Gas | GAS | Natural gas | INDGAS | Other services | OTS | 0 | 0.29539 | 0.0023729 | 0 | 1.2787 | 0 | 0.21873 | 1.603 | 0 | 0.18608 | 3.839 | 8.9275 | 0 | 0.30884 | 0.17356 | 2.7627 | 23.0102 | 1.482 | 0 | 0 | 0 | 3.0932 | 0.98264 | 1.2202 | 0 | 2.8994 | 2.2866 | 0 | 0.74111 | 35.5225 | 0.4141
Liquid | OIL | Oil | INDOIL | Other services | OTS | 0 | 0.10561 | 0.013626 | 0 | 0.22021 | 0 | 0.019309 | 0.57366 | 0 | 0.22486 | 1.7491 | 0.61302 | 1.2848 | 0.075443 | 0.027825 | 0.17492 | 2.1765 | 0.12946 | 0 | 0 | 0 | 2.7567 | 0.12602 | 1.0716 | 0 | 0.37021 | 0.84433 | 0 | 0.01835 | 0.48577 | 0
Biomass | BIO | Solid biofuels | INDBIO | Other services | OTS | 0 | 0 | 0 | 0 | 0 | 0 | 0 | 0 | 0 | 0 | 0 | 0 | 0 | 0 | 0 | 0 | 0 | 0 | 0 | 0 | 0 | 0 | 0 | 0 | 0 | 0 | 0 | 0 | 0 | 0 | 0
Liquid | OIL | Liquid biofuels | INDBLQ | Other services | OTS | 0 | 0 | 0 | 0 | 0.1938 | 0 | 0 | 0 | 0 | 0 | 0.07728 | 18.1071 | 0 | 0 | 0 | 2.2573 | 38.2581 | 0 | 0 | 0 | 0 | 10.0747 | 0.8378 | 10.4054 | 0 | 0 | 0 | 0 | 0 | 1.8624 | 0
Gas | GAS | Biogas | INDBGS | Other services | OTS | 0 | 0 | 0 | 0 | 0.0034 | 0 | 0 | 0 | 0 | 0 | 0 | 0.2299 | 0 | 0 | 0 | 0.044008 | 0.68483 | 0.0105 | 0 | 0 | 0 | 0 | 0.0059294 | 0 | 0 | 0 | 0 | 0 | 0 | 0.023905 | 0
Biomass | BIO | Waste | INDWAS | Other services | OTS | 0 | 0 | 0 | 0 | 0 | 0 | 0 | 0 | 0 | 0 | 0 | 0 | 0 | 0 | 0 | 0 | 0 | 0 | 0 | 0 | 0 | 0 | 0 | 0 | 0 | 0 | 0 | 0 | 0 | 0 | 0
Heat | HET | Geothermal | INDGEO | Other services | OTS | 0 | 0 | 0 | 0 | 0 | 0 | 0 | 0 | 0 | 0 | 0 | 0 | 0 | 0 | 0 | 0 | 0 | 0 | 0 | 0 | 0 | 0 | 0 | 0 | 0 | 0 | 0 | 0 | 0 | 0 | 0
Electricity | ELC | Solar | INDSOL | Other services | OTS | 0 | 0 | 0 | 0 | 0 | 0 | 0 | 0 | 0 | 0 | 0 | 0 | 0 | 0 | 0 | 0 | 0.0001222 | 0 | 0 | 0 | 0 | 0 | 0 | 0 | 0 | 0 | 0 | 0 | 0 | 0 | 0
Electricity | ELC | Electricity | INDELC | Other services | OTS | 0 | 0.20737 | 0.00324 | 0.013068 | 1.8549 | 0 | 0.075929 | 1.7027 | 0 | 1.5038 | 8.6134 | 14.6693 | 0 | 0.78527 | 0.55895 | 3.9897 | 35.2788 | 3.7574 | 0 | 0 | 0 | 13.0469 | 3.7838 | 2.6963 | 0.030142 | 1.1851 | 6.5459 | 0 | 1.2381 | 28.1534 | 0.4194
Heat | HET | Heat | INDHET | Other services | OTS | 0 | 0 | 0 | 0 | 0 | 0 | 0 | 0 | 0 | 0 | 0 | 0 | 0 | 0 | 0 | 0 | 0 | 0 | 0 | 0 | 0 | 0 | 0 | 0 | 0 | 0 | 0 | 0 | 0 | 0 | 0
Gas | GAS | LPG | INDLPG | Other services | OTS | 0 | 0.00065747 | 0 | 0 | 0.013263 | 0 | 0.001892 | 0.05764 | 0 | 0.017898 | 0.28853 | 0 | 0.10879 | 0.0051888 | 0 | 0.037797 | 0.54816 | 0 | 0 | 0 | 0 | 0.38864 | 0.02365 | 0.059061 | 0 | 0.039921 | 0.013244 | 0 | 0 | 0.30745 | 0
|  | Total |  |  |  | 0 | 6.0903 | 0.70844 | 0.13068 | 42.6151 | 8.3174 | 4.0795 | 52.6675 | 0 | 44.9065 | 152.3794 | 471.4752 | 41.382 | 22.9004 | 12.0482 | 158.0026 | 1163.4782 | 73.1353 | 0 | 50.6766 | 0 | 379.7039 | 90.7332 | 165.2947 | 0.30142 | 44.9469 | 274.4128 | 0 | 29.5172 | 735.3522 | 8.335
[5 empty] | check | 0% | 2.22e-14% | 0% | 0% | 2.22e-14% | 0% | 0% | -2.22e-14% | 0% | 2.22e-14% | 0% | 2.22e-14% | 0% | 0% | 0% | 0% | 0% | -2.22e-14% | 0% | 0% | 0% | 2.22e-14% | 2.22e-14% | 2.22e-14% | 0% | 2.22e-14% | -2.22e-14% | 0% | 2.22e-14% | 2.22e-14% | 0%
Table 4 - Other key assumptions (not regionalized) | bar: AFE to AFZ
Fuel type | Code |  |  | Type of process | Code | AFE: Availability factor; AFN: Efficiency; AFZ: Technical life
Electricity | ELC |  |  | All processes
Electricity | ELC |  |  | High temperature heat | HTH | AFE: 90%; AFN: 80%; AFZ: 25
Electricity | ELC |  |  | Low temperature heat | LTH | AFE: 90%; AFN: 80%; AFZ: 25
Electricity | ELC |  |  | Machine drive | MDR | AFE: 90%; AFN: 80%; AFZ: 15
Electricity | ELC |  |  | Other services | OTS | AFE: 90%; AFN: 80%; AFZ: 20
Gas | GAS |  |  | All processes
Gas | GAS |  |  | High temperature heat | HTH | AFE: 90%; AFN: 60%; AFZ: 25
Gas | GAS |  |  | Low temperature heat | LTH | AFE: 90%; AFN: 60%; AFZ: 25
Gas | GAS |  |  | Machine drive | MDR | AFE: 90%; AFN: 60%; AFZ: 15
Gas | GAS |  |  | Other services | OTS | AFE: 90%; AFN: 60%; AFZ: 20
Heat | HET |  |  | All processes
Heat | HET |  |  | High temperature heat | HTH | AFE: 90%; AFN: 100%; AFZ: 25
Heat | HET |  |  | Low temperature heat | LTH | AFE: 90%; AFN: 100%; AFZ: 25
Heat | HET |  |  | Machine drive | MDR | AFE: 90%; AFN: 100%; AFZ: 15
Heat | HET |  |  | Other services | OTS | AFE: 90%; AFN: 100%; AFZ: 20
Liquid | OIL |  |  | All processes
Liquid | OIL |  |  | High temperature heat | HTH | AFE: 90%; AFN: 40%; AFZ: 25
Liquid | OIL |  |  | Low temperature heat | LTH | AFE: 90%; AFN: 40%; AFZ: 25
Liquid | OIL |  |  | Machine drive | MDR | AFE: 90%; AFN: 40%; AFZ: 15
Liquid | OIL |  |  | Other services | OTS | AFE: 90%; AFN: 40%; AFZ: 20
Solid | COA |  |  | All processes
Solid | COA |  |  | High temperature heat | HTH | AFE: 90%; AFN: 40%; AFZ: 25
Solid | COA |  |  | Low temperature heat | LTH | AFE: 90%; AFN: 40%; AFZ: 25
Solid | COA |  |  | Machine drive | MDR | AFE: 90%; AFN: 40%; AFZ: 15
Solid | COA |  |  | Other services | OTS | AFE: 90%; AFN: 40%; AFZ: 20
Biomass | BIO |  |  | All processes
Biomass | BIO |  |  | High temperature heat | HTH | AFE: 90%; AFN: 40%; AFZ: 25
Biomass | BIO |  |  | Low temperature heat | LTH | AFE: 90%; AFN: 40%; AFZ: 25
Biomass | BIO |  |  | Machine drive | MDR | AFE: 90%; AFN: 40%; AFZ: 15
Biomass | BIO |  |  | Other services | OTS | AFE: 90%; AFN: 40%; AFZ: 20
Total
Table 5 - Useful Energy Balance, PJuseful
Fuel type | Code |  |  | Type of process | Code | AFE | AFN | AFZ | AFW | ANZ | ARG | ASC | ASE | ASO | ASR | BRA | CAN | CHN | ENE | ENW | EUE | EUW | GBR | IDN | IND | IRN | JPN | KOR | LAM | MEA | MEX | RUS | SAU | TUR | USA | ZAF
Electricity | ELC |  |  | All processes |  | 0 | 1.659 | 0.02592 | 0.10454 | 14.8393 | 0 | 0.60743 | 13.622 | 0 | 12.0306 | 68.9069 | 117.3542 | 0 | 6.2822 | 4.4716 | 31.9173 | 282.2314 | 30.0591 | 0 | 0 | 0 | 104.3756 | 30.2702 | 21.5704 | 0.24114 | 9.481 | 52.3673 | 0 | 9.9045 | 225.227 | 3.3552 | 1040.9038
Electricity | ELC |  |  | High temperature heat | HTH | 0 | 0 | 0 | 0 | 0 | 0 | 0 | 0 | 0 | 0 | 0 | 0 | 0 | 0 | 0 | 0 | 0 | 0 | 0 | 0 | 0 | 0 | 0 | 0 | 0 | 0 | 0 | 0 | 0 | 0 | 0 | 0
Electricity | ELC |  |  | Low temperature heat | LTH | 0 | 0.1659 | 0.002592 | 0.010454 | 1.4839 | 0 | 0.060743 | 1.3622 | 0 | 1.2031 | 6.8907 | 11.7354 | 0 | 0.62822 | 0.44716 | 3.1917 | 28.2231 | 3.0059 | 0 | 0 | 0 | 10.4376 | 3.027 | 2.157 | 0.024114 | 0.9481 | 5.2367 | 0 | 0.99045 | 22.5227 | 0.33552 | 104.0904
Electricity | ELC |  |  | Machine drive | MDR | 0 | 1.3272 | 0.020736 | 0.083635 | 11.8715 | 0 | 0.48595 | 10.8976 | 0 | 9.6245 | 55.1255 | 93.8834 | 0 | 5.0257 | 3.5773 | 25.5338 | 225.7852 | 24.0473 | 0 | 0 | 0 | 83.5005 | 24.2162 | 17.2563 | 0.19291 | 7.5848 | 41.8939 | 0 | 7.9236 | 180.1816 | 2.6842 | 832.723
Electricity | ELC |  |  | Other services | OTS | 0 | 0.1659 | 0.002592 | 0.010454 | 1.4839 | 0 | 0.060743 | 1.3622 | 0 | 1.2031 | 6.8907 | 11.7354 | 0 | 0.62822 | 0.44716 | 3.1917 | 28.2231 | 3.0059 | 0 | 0 | 0 | 10.4376 | 3.027 | 2.157 | 0.024114 | 0.9481 | 5.2367 | 0 | 0.99045 | 22.5227 | 0.33552 | 104.0904
Gas | GAS |  |  | All processes |  | 0 | 1.7763 | 0.014238 | 0 | 7.7721 | 0 | 1.3238 | 9.9637 | 0 | 1.2239 | 24.7649 | 54.9442 | 0.65274 | 1.8842 | 1.0413 | 17.0672 | 145.4592 | 8.9552 | 0 | 0 | 0 | 20.891 | 6.0733 | 7.6755 | 0 | 17.6362 | 13.7991 | 0 | 4.4466 | 215.1229 | 2.4846 | 564.9721
Gas | GAS |  |  | High temperature heat | HTH | 0 | 1.2434 | 0.0099663 | 0 | 5.4404 | 0 | 0.92663 | 6.9746 | 0 | 0.85673 | 17.3354 | 38.4609 | 0.45692 | 1.3189 | 0.72894 | 11.9471 | 101.8214 | 6.2686 | 0 | 0 | 0 | 14.6237 | 4.2513 | 5.3729 | 0 | 12.3453 | 9.6594 | 0 | 3.1126 | 150.586 | 1.7392 | 395.4805
Gas | GAS |  |  | Low temperature heat | LTH | 0 | 0.35526 | 0.0028475 | 0 | 1.5544 | 0 | 0.26475 | 1.9927 | 0 | 0.24478 | 4.953 | 10.9888 | 0.13055 | 0.37684 | 0.20827 | 3.4134 | 29.0918 | 1.791 | 0 | 0 | 0 | 4.1782 | 1.2147 | 1.5351 | 0 | 3.5272 | 2.7598 | 0 | 0.88933 | 43.0246 | 0.49692 | 112.9944
Gas | GAS |  |  | Machine drive | MDR | 0 | 0 | 0 | 0 | 0 | 0 | 0 | 0 | 0 | 0 | 0 | 0 | 0 | 0 | 0 | 0 | 0 | 0 | 0 | 0 | 0 | 0 | 0 | 0 | 0 | 0 | 0 | 0 | 0 | 0 | 0 | 0
Gas | GAS |  |  | Other services | OTS | 0 | 0.17763 | 0.0014238 | 0 | 0.77721 | 0 | 0.13238 | 0.99637 | 0 | 0.12239 | 2.4765 | 5.4944 | 0.065274 | 0.18842 | 0.10413 | 1.7067 | 14.5459 | 0.89552 | 0 | 0 | 0 | 2.0891 | 0.60733 | 0.76755 | 0 | 1.7636 | 1.3799 | 0 | 0.44466 | 21.5123 | 0.24846 | 56.4972
Heat | HET |  |  | All processes |  | 0 | 0 | 0 | 0 | 0 | 0 | 0.8486 | 0 | 0 | 0.20042 | 0 | 4.719 | 0 | 10.589 | 2.6191 | 6.9557 | 88.9409 | 0 | 0 | 0 | 0 | 0 | 10.8468 | 0 | 0 | 0 | 175.0151 | 0 | 0 | 19.1158 | 0 | 319.8505
Heat | HET |  |  | High temperature heat | HTH | 0 | 0 | 0 | 0 | 0 | 0 | 0.8486 | 0 | 0 | 0.20042 | 0 | 4.719 | 0 | 10.589 | 2.6191 | 6.9557 | 88.9409 | 0 | 0 | 0 | 0 | 0 | 10.8468 | 0 | 0 | 0 | 175.0151 | 0 | 0 | 19.1158 | 0 | 319.8505
Heat | HET |  |  | Low temperature heat | LTH | 0 | 0 | 0 | 0 | 0 | 0 | 0 | 0 | 0 | 0 | 0 | 0 | 0 | 0 | 0 | 0 | 0 | 0 | 0 | 0 | 0 | 0 | 0 | 0 | 0 | 0 | 0 | 0 | 0 | 0 | 0 | 0
Heat | HET |  |  | Machine drive | MDR | 0 | 0 | 0 | 0 | 0 | 0 | 0 | 0 | 0 | 0 | 0 | 0 | 0 | 0 | 0 | 0 | 0 | 0 | 0 | 0 | 0 | 0 | 0 | 0 | 0 | 0 | 0 | 0 | 0 | 0 | 0 | 0
Heat | HET |  |  | Other services | OTS | 0 | 0 | 0 | 0 | 0 | 0 | 0 | 0 | 0 | 0 | 0 | 0 | 0 | 0 | 0 | 0 | 0 | 0 | 0 | 0 | 0 | 0 | 0 | 0 | 0 | 0 | 0 | 0 | 0 | 0 | 0 | 0
Liquid | OIL |  |  | All processes |  | 0 | 0.42246 | 0.054502 | 0 | 1.656 | 0 | 0.077234 | 2.2946 | 0 | 0.89946 | 7.3054 | 74.8805 | 5.1392 | 0.30177 | 0.1113 | 9.7289 | 161.7384 | 0.51782 | 0 | 0 | 0 | 51.3255 | 3.8553 | 45.9079 | 0 | 1.4808 | 3.3773 | 0 | 0.0734 | 9.3927 | 0 | 380.5406
Liquid | OIL |  |  | High temperature heat | HTH | 0 | 0.29572 | 0.038152 | 0 | 1.1592 | 0 | 0.054064 | 1.6063 | 0 | 0.62962 | 5.1138 | 52.4163 | 3.5974 | 0.21124 | 0.077911 | 6.8102 | 113.2169 | 0.36248 | 0 | 0 | 0 | 35.9279 | 2.6987 | 32.1355 | 0 | 1.0366 | 2.3641 | 0 | 0.05138 | 6.5749 | 0 | 266.3784
Liquid | OIL |  |  | Low temperature heat | LTH | 0 | 0.084492 | 0.0109 | 0 | 0.33121 | 0 | 0.015447 | 0.45893 | 0 | 0.17989 | 1.4611 | 14.9761 | 1.0278 | 0.060354 | 0.02226 | 1.9458 | 32.3477 | 0.10356 | 0 | 0 | 0 | 10.2651 | 0.77106 | 9.1816 | 0 | 0.29617 | 0.67547 | 0 | 0.01468 | 1.8785 | 0 | 76.1081
Liquid | OIL |  |  | Machine drive | MDR | 0 | 0 | 0 | 0 | 0 | 0 | 0 | 0 | 0 | 0 | 0 | 0 | 0 | 0 | 0 | 0 | 0 | 0 | 0 | 0 | 0 | 0 | 0 | 0 | 0 | 0 | 0 | 0 | 0 | 0 | 0 | 0
Liquid | OIL |  |  | Other services | OTS | 0 | 0.042246 | 0.0054502 | 0 | 0.1656 | 0 | 0.0077234 | 0.22946 | 0 | 0.089946 | 0.73054 | 7.488 | 0.51392 | 0.030177 | 0.01113 | 0.97289 | 16.1738 | 0.051782 | 0 | 0 | 0 | 5.1326 | 0.38553 | 4.5908 | 0 | 0.14808 | 0.33773 | 0 | 0.00734 | 0.93927 | 0 | 38.0541
Solid | COA |  |  | All processes |  | 0 | 0 | 0.20642 | 0 | 0.5152 | 0 | 0.028896 | 5.3189 | 0 | 8.1562 | 2.1982 | 0 | 0 | 0.14732 | 0 | 4.8784 | 9.6315 | 1.0526 | 0 | 20.2706 | 0 | 29.7501 | 0 | 4.3075 | 0 | 0 | 0.004128 | 0 | 3.6661 | 18.0335 | 0 | 108.1656
Solid | COA |  |  | High temperature heat | HTH | 0 | 0 | 0.20642 | 0 | 0.5152 | 0 | 0.028896 | 5.3189 | 0 | 8.1562 | 2.1982 | 0 | 0 | 0.14732 | 0 | 4.8784 | 9.6315 | 1.0526 | 0 | 20.2706 | 0 | 29.7501 | 0 | 4.3075 | 0 | 0 | 0.004128 | 0 | 3.6661 | 18.0335 | 0 | 108.1656
Solid | COA |  |  | Low temperature heat | LTH | 0 | 0 | 0 | 0 | 0 | 0 | 0 | 0 | 0 | 0 | 0 | 0 | 0 | 0 | 0 | 0 | 0 | 0 | 0 | 0 | 0 | 0 | 0 | 0 | 0 | 0 | 0 | 0 | 0 | 0 | 0 | 0
Solid | COA |  |  | Machine drive | MDR | 0 | 0 | 0 | 0 | 0 | 0 | 0 | 0 | 0 | 0 | 0 | 0 | 0 | 0 | 0 | 0 | 0 | 0 | 0 | 0 | 0 | 0 | 0 | 0 | 0 | 0 | 0 | 0 | 0 | 0 | 0 | 0
Solid | COA |  |  | Other services | OTS | 0 | 0 | 0 | 0 | 0 | 0 | 0 | 0 | 0 | 0 | 0 | 0 | 0 | 0 | 0 | 0 | 0 | 0 | 0 | 0 | 0 | 0 | 0 | 0 | 0 | 0 | 0 | 0 | 0 | 0 | 0 | 0
Biomass | BIO |  |  | All processes |  | 0 | 0 | 0 | 0 | 2.2738 | 3.327 | 0 | 0 | 0 | 1.9955 | 0.48482 | 16.5154 | 10.9785 | 0.078257 | 0.73031 | 18.4747 | 20.3564 | 6.684 | 0 | 0 | 0 | 4.6909 | 8.9153 | 0.0002804 | 0 | 0 | 0.99456 | 0 | 0.15072 | 3.0396 | 0 | 99.69
Biomass | BIO |  |  | High temperature heat | HTH | 0 | 0 | 0 | 0 | 2.2738 | 3.327 | 0 | 0 | 0 | 1.9955 | 0.48482 | 16.5154 | 10.9785 | 0.078257 | 0.73031 | 18.4747 | 20.3564 | 6.684 | 0 | 0 | 0 | 4.6909 | 8.9153 | 0.0002804 | 0 | 0 | 0.99456 | 0 | 0.15072 | 3.0396 | 0 | 99.69
Biomass | BIO |  |  | Low temperature heat | LTH | 0 | 0 | 0 | 0 | 0 | 0 | 0 | 0 | 0 | 0 | 0 | 0 | 0 | 0 | 0 | 0 | 0 | 0 | 0 | 0 | 0 | 0 | 0 | 0 | 0 | 0 | 0 | 0 | 0 | 0 | 0 | 0
Biomass | BIO |  |  | Machine drive | MDR | 0 | 0 | 0 | 0 | 0 | 0 | 0 | 0 | 0 | 0 | 0 | 0 | 0 | 0 | 0 | 0 | 0 | 0 | 0 | 0 | 0 | 0 | 0 | 0 | 0 | 0 | 0 | 0 | 0 | 0 | 0 | 0
Biomass | BIO |  |  | Other services | OTS | 0 | 0 | 0 | 0 | 0 | 0 | 0 | 0 | 0 | 0 | 0 | 0 | 0 | 0 | 0 | 0 | 0 | 0 | 0 | 0 | 0 | 0 | 0 | 0 | 0 | 0 | 0 | 0 | 0 | 0 | 0 | 0
Total | [5 empty] | 0 | 3.8577 | 0.30108 | 0.10454 | 27.0564 | 3.327 | 2.8859 | 31.1992 | 0 | 24.5061 | 103.6602 | 268.4133 | 16.7704 | 19.2827 | 8.9737 | 89.0222 | 708.3579 | 47.2688 | 0 | 20.2706 | 0 | 211.033 | 59.9609 | 79.4616 | 0.24114 | 28.598 | 245.5575 | 0 | 18.2413 | 489.9315 | 5.8398 | 2514.1225

## Key inputs_NT IPP
New technologies key inputs
|  |  |  | Sector: | Pulp and Paper
|  |  |  | Code: | PP
Table 1 - Technologies
|  |  |  | Type of process | Code | Innovation level | Start Year | Fuel | Code | Life | Availability Factor
All processes
High temperature heat | HTH | Ordinary |  | High temperature heat | HTH | Ord. | 2020 | Electricity | ELC | 25 | 90%
High temperature heat | HTH | Ordinary |  |  | HTH |  | 2020 | Gas | GAS | 25 | 90%
High temperature heat | HTH | Ordinary |  |  | HTH |  | 2020 | Heat | HET | 25 | 90%
High temperature heat | HTH | Ordinary |  |  | HTH |  | 2020 | Liquid | OIL | 25 | 90%
High temperature heat | HTH | Ordinary |  |  | HTH |  | 2020 | Solid | COA | 25 | 90%
High temperature heat | HTH | Ordinary |  |  | HTH |  | 2020 | Biomass | BIO | 25 | 90%
High temperature heat | HTH | Improved |  | High temperature heat | HTH | Imp. | 2025 | Electricity | ELC | 25 | 90%
High temperature heat | HTH | Improved |  |  | HTH |  | 2025 | Gas | GAS | 25 | 90%
High temperature heat | HTH | Improved |  |  | HTH |  | 2025 | Heat | HET | 25 | 90%
High temperature heat | HTH | Improved |  |  | HTH |  | 2025 | Liquid | OIL | 25 | 90%
High temperature heat | HTH | Improved |  |  | HTH |  | 2025 | Solid | COA | 25 | 90%
High temperature heat | HTH | Improved |  |  | HTH |  | 2025 | Biomass | BIO | 25 | 90%
High temperature heat | HTH | Advanced |  | High temperature heat | HTH | Adv. | 2030 | Electricity | ELC | 25 | 90%
High temperature heat | HTH | Advanced |  |  | HTH |  | 2030 | Gas | GAS | 25 | 90%
High temperature heat | HTH | Advanced |  |  | HTH |  | 2030 | Heat | HET | 25 | 90%
High temperature heat | HTH | Advanced |  |  | HTH |  | 2030 | Liquid | OIL | 25 | 90%
High temperature heat | HTH | Advanced |  |  | HTH |  | 2030 | Solid | COA | 25 | 90%
High temperature heat | HTH | Advanced |  |  | HTH |  | 2030 | Biomass | BIO | 25 | 90%
High temperature heat | HTH | Advanced |  |  | HTH |  | 2030 | Hydrogen | H2G | 25 | 90%
Low temperature heat | LTH | Ordinary |  | Low temperature heat | LTH | Ord. | 2020 | Electricity | ELC | 25 | 90%
Low temperature heat | LTH | Ordinary |  |  | LTH |  | 2020 | Gas | GAS | 25 | 90%
Low temperature heat | LTH | Ordinary |  |  | LTH |  | 2020 | Heat | HET | 25 | 90%
Low temperature heat | LTH | Ordinary |  |  | LTH |  | 2020 | Liquid | OIL | 25 | 90%
Low temperature heat | LTH | Ordinary |  |  | LTH |  | 2020 | Solid | COA | 25 | 90%
Low temperature heat | LTH | Ordinary |  |  | LTH |  | 2020 | Biomass | BIO | 25 | 90%
Low temperature heat | LTH | Improved |  | Low temperature heat | LTH | Imp. | 2025 | Electricity | ELC | 25 | 90%
Low temperature heat | LTH | Improved |  |  | LTH |  | 2025 | Gas | GAS | 25 | 90%
Low temperature heat | LTH | Improved |  |  | LTH |  | 2025 | Heat | HET | 25 | 90%
Low temperature heat | LTH | Improved |  |  | LTH |  | 2025 | Liquid | OIL | 25 | 90%
Low temperature heat | LTH | Improved |  |  | LTH |  | 2025 | Solid | COA | 25 | 90%
Low temperature heat | LTH | Improved |  |  | LTH |  | 2025 | Biomass | BIO | 25 | 90%
Low temperature heat | LTH | Advanced |  | Low temperature heat | LTH | Adv. | 2030 | Electricity | ELC | 25 | 90%
Low temperature heat | LTH | Advanced |  |  | LTH |  | 2030 | Gas | GAS | 25 | 90%
Low temperature heat | LTH | Advanced |  |  | LTH |  | 2030 | Heat | HET | 25 | 90%
Low temperature heat | LTH | Advanced |  |  | LTH |  | 2030 | Liquid | OIL | 25 | 90%
Low temperature heat | LTH | Advanced |  |  | LTH |  | 2030 | Solid | COA | 25 | 90%
Low temperature heat | LTH | Advanced |  |  | LTH |  | 2030 | Biomass | BIO | 25 | 90%
Low temperature heat | LTH | Advanced |  |  | LTH |  | 2030 | Hydrogen | H2G | 25 | 90%
Machine drive | MDR | Ordinary |  | Machine drive | MDR | Ord. | 2020 | Electricity | ELC | 15 | 90%
Machine drive | MDR | Improved |  | Machine drive | MDR | Imp. | 2025 | Electricity | ELC | 15 | 90%
Machine drive | MDR | Advanced |  | Machine drive | MDR | Adv. | 2030 | Electricity | ELC | 15 | 90%
Other services | OTS | Ordinary |  | Other services | OTS | Ord. | 2020 | Electricity | ELC | 20 | 90%
Other services | OTS | Ordinary |  |  | OTS |  | 2020 | Gas | GAS | 20 | 90%
Other services | OTS | Ordinary |  |  | OTS |  | 2020 | Heat | HET | 20 | 90%
Other services | OTS | Ordinary |  |  | OTS |  | 2020 | Liquid | OIL | 20 | 90%
Other services | OTS | Ordinary |  |  | OTS |  | 2020 | Solid | COA | 20 | 90%
Other services | OTS | Ordinary |  |  | OTS |  | 2020 | Biomass | BIO | 20 | 90%
Other services | OTS | Improved |  | Other services | OTS | Imp. | 2025 | Electricity | ELC | 20 | 90%
Other services | OTS | Improved |  |  | OTS |  | 2025 | Gas | GAS | 20 | 90%
Other services | OTS | Improved |  |  | OTS |  | 2025 | Heat | HET | 20 | 90%
Other services | OTS | Improved |  |  | OTS |  | 2025 | Liquid | OIL | 20 | 90%
Other services | OTS | Improved |  |  | OTS |  | 2025 | Solid | COA | 20 | 90%
Other services | OTS | Improved |  |  | OTS |  | 2025 | Biomass | BIO | 20 | 90%
Other services | OTS | Advanced |  | Other services | OTS | Adv. | 2030 | Electricity | ELC | 20 | 90%
Other services | OTS | Advanced |  |  | OTS |  | 2030 | Gas | GAS | 20 | 90%
Other services | OTS | Advanced |  |  | OTS |  | 2030 | Heat | HET | 20 | 90%
Other services | OTS | Advanced |  |  | OTS |  | 2030 | Liquid | OIL | 20 | 90%
Other services | OTS | Advanced |  |  | OTS |  | 2030 | Solid | COA | 20 | 90%
Other services | OTS | Advanced |  |  | OTS |  | 2030 | Biomass | BIO | 20 | 90%
Table 2 - Efficiency multipliers
|  |  |  | Type of process | Code | Innovation level | Year | Efficiency multiplier | Source |  |  | AFE | AFN | AFZ | AFW | ANZ | ARG | ASC | ASE | ASO | ASR | BRA | CAN | CHN | ENE | ENW | EUE | EUW | GBR | IDN | IND | IRN | JPN | KOR | LAM | MEA | MEX | RUS | SAU | TUR | USA | ZAF
All processes
|  |  |  | High temperature heat | HTH | Ord. | 2020 | 1 | EC, EU Reference Scenario 2020 | bar: AFE to ZAF
|  |  |  | High temperature heat | HTH | Imp. | 2025 | 1 | EC, EU Reference Scenario 2020 | bar: AFE to ZAF
[5 empty] | HTH | Imp. | 2030 | 1.0208 | EC, EU Reference Scenario 2020 |  |  | 1.0208 | 1.0208 | 1.0208 | 1.0208 | 1.0208 | 1.0208 | 1.0208 | 1.0208 | 1.0208 | 1.0208 | 1.0208 | 1.0208 | 1.0208 | 1.0208 | 1.0208 | 1.0208 | 1.0208 | 1.0208 | 1.0208 | 1.0208 | 1.0208 | 1.0208 | 1.0208 | 1.0208 | 1.0208 | 1.0208 | 1.0208 | 1.0208 | 1.0208 | 1.0208 | 1.0208
[5 empty] | HTH | Imp. | 2050 | 1.0353 | EC, EU Reference Scenario 2020 |  |  | 1.0353 | 1.0353 | 1.0353 | 1.0353 | 1.0353 | 1.0353 | 1.0353 | 1.0353 | 1.0353 | 1.0353 | 1.0353 | 1.0353 | 1.0353 | 1.0353 | 1.0353 | 1.0353 | 1.0353 | 1.0353 | 1.0353 | 1.0353 | 1.0353 | 1.0353 | 1.0353 | 1.0353 | 1.0353 | 1.0353 | 1.0353 | 1.0353 | 1.0353 | 1.0353 | 1.0353
|  |  |  | High temperature heat | HTH | Adv. | 2030 | 1.1 | EC, EU Reference Scenario 2020 |  |  | 1.1 | 1.1 | 1.1 | 1.1 | 1.1 | 1.1 | 1.1 | 1.1 | 1.1 | 1.1 | 1.1 | 1.1 | 1.1 | 1.1 | 1.1 | 1.1 | 1.1 | 1.1 | 1.1 | 1.1 | 1.1 | 1.1 | 1.1 | 1.1 | 1.1 | 1.1 | 1.1 | 1.1 | 1.1 | 1.1 | 1.1
[5 empty] | HTH | Adv. | 2050 | 1.16 | EC, EU Reference Scenario 2020 |  |  | 1.16 | 1.16 | 1.16 | 1.16 | 1.16 | 1.16 | 1.16 | 1.16 | 1.16 | 1.16 | 1.16 | 1.16 | 1.16 | 1.16 | 1.16 | 1.16 | 1.16 | 1.16 | 1.16 | 1.16 | 1.16 | 1.16 | 1.16 | 1.16 | 1.16 | 1.16 | 1.16 | 1.16 | 1.16 | 1.16 | 1.16
|  |  |  | Low temperature heat | LTH | Ord. | 2020 | 1 | EC, EU Reference Scenario 2020 | bar: AFE to ZAF
|  |  |  | Low temperature heat | LTH | Imp. | 2025 | 1 | EC, EU Reference Scenario 2020 | bar: AFE to ZAF
[5 empty] | LTH | Imp. | 2030 | 1.0225 | EC, EU Reference Scenario 2020 |  |  | 1.0225 | 1.0225 | 1.0225 | 1.0225 | 1.0225 | 1.0225 | 1.0225 | 1.0225 | 1.0225 | 1.0225 | 1.0225 | 1.0225 | 1.0225 | 1.0225 | 1.0225 | 1.0225 | 1.0225 | 1.0225 | 1.0225 | 1.0225 | 1.0225 | 1.0225 | 1.0225 | 1.0225 | 1.0225 | 1.0225 | 1.0225 | 1.0225 | 1.0225 | 1.0225 | 1.0225
[5 empty] | LTH | Imp. | 2050 | 1.0382 | EC, EU Reference Scenario 2020 |  |  | 1.0382 | 1.0382 | 1.0382 | 1.0382 | 1.0382 | 1.0382 | 1.0382 | 1.0382 | 1.0382 | 1.0382 | 1.0382 | 1.0382 | 1.0382 | 1.0382 | 1.0382 | 1.0382 | 1.0382 | 1.0382 | 1.0382 | 1.0382 | 1.0382 | 1.0382 | 1.0382 | 1.0382 | 1.0382 | 1.0382 | 1.0382 | 1.0382 | 1.0382 | 1.0382 | 1.0382
|  |  |  | Low temperature heat | LTH | Adv. | 2030 | 1.095 | EC, EU Reference Scenario 2020 |  |  | 1.095 | 1.095 | 1.095 | 1.095 | 1.095 | 1.095 | 1.095 | 1.095 | 1.095 | 1.095 | 1.095 | 1.095 | 1.095 | 1.095 | 1.095 | 1.095 | 1.095 | 1.095 | 1.095 | 1.095 | 1.095 | 1.095 | 1.095 | 1.095 | 1.095 | 1.095 | 1.095 | 1.095 | 1.095 | 1.095 | 1.095
[5 empty] | LTH | Adv. | 2050 | 1.14 | EC, EU Reference Scenario 2020 |  |  | 1.14 | 1.14 | 1.14 | 1.14 | 1.14 | 1.14 | 1.14 | 1.14 | 1.14 | 1.14 | 1.14 | 1.14 | 1.14 | 1.14 | 1.14 | 1.14 | 1.14 | 1.14 | 1.14 | 1.14 | 1.14 | 1.14 | 1.14 | 1.14 | 1.14 | 1.14 | 1.14 | 1.14 | 1.14 | 1.14 | 1.14
|  |  |  | Machine drive | MDR | Ord. | 2020 | 1 | EC, EU Reference Scenario 2020 | bar: AFE to ZAF
|  |  |  | Machine drive | MDR | Imp. | 2025 | 1 | EC, EU Reference Scenario 2020 | bar: AFE to ZAF
[5 empty] | MDR | Imp. | 2030 | 1.0325 | EC, EU Reference Scenario 2020 |  |  | 1.0325 | 1.0325 | 1.0325 | 1.0325 | 1.0325 | 1.0325 | 1.0325 | 1.0325 | 1.0325 | 1.0325 | 1.0325 | 1.0325 | 1.0325 | 1.0325 | 1.0325 | 1.0325 | 1.0325 | 1.0325 | 1.0325 | 1.0325 | 1.0325 | 1.0325 | 1.0325 | 1.0325 | 1.0325 | 1.0325 | 1.0325 | 1.0325 | 1.0325 | 1.0325 | 1.0325
[5 empty] | MDR | Imp. | 2050 | 1.0552 | EC, EU Reference Scenario 2020 |  |  | 1.0552 | 1.0552 | 1.0552 | 1.0552 | 1.0552 | 1.0552 | 1.0552 | 1.0552 | 1.0552 | 1.0552 | 1.0552 | 1.0552 | 1.0552 | 1.0552 | 1.0552 | 1.0552 | 1.0552 | 1.0552 | 1.0552 | 1.0552 | 1.0552 | 1.0552 | 1.0552 | 1.0552 | 1.0552 | 1.0552 | 1.0552 | 1.0552 | 1.0552 | 1.0552 | 1.0552
|  |  |  | Machine drive | MDR | Adv. | 2030 | 1.12 | EC, EU Reference Scenario 2020 |  |  | 1.12 | 1.12 | 1.12 | 1.12 | 1.12 | 1.12 | 1.12 | 1.12 | 1.12 | 1.12 | 1.12 | 1.12 | 1.12 | 1.12 | 1.12 | 1.12 | 1.12 | 1.12 | 1.12 | 1.12 | 1.12 | 1.12 | 1.12 | 1.12 | 1.12 | 1.12 | 1.12 | 1.12 | 1.12 | 1.12 | 1.12
[5 empty] | MDR | Adv. | 2050 | 1.27 | EC, EU Reference Scenario 2020 |  |  | 1.27 | 1.27 | 1.27 | 1.27 | 1.27 | 1.27 | 1.27 | 1.27 | 1.27 | 1.27 | 1.27 | 1.27 | 1.27 | 1.27 | 1.27 | 1.27 | 1.27 | 1.27 | 1.27 | 1.27 | 1.27 | 1.27 | 1.27 | 1.27 | 1.27 | 1.27 | 1.27 | 1.27 | 1.27 | 1.27 | 1.27
|  |  |  | Other services | OTS | Ord. | 2020 | 1 | EC, EU Reference Scenario 2020 | bar: AFE to ZAF
|  |  |  | Other services | OTS | Imp. | 2025 | 1 | EC, EU Reference Scenario 2020 | bar: AFE to ZAF
[5 empty] | OTS | Imp. | 2030 | 1.0325 | EC, EU Reference Scenario 2020 |  |  | 1.0325 | 1.0325 | 1.0325 | 1.0325 | 1.0325 | 1.0325 | 1.0325 | 1.0325 | 1.0325 | 1.0325 | 1.0325 | 1.0325 | 1.0325 | 1.0325 | 1.0325 | 1.0325 | 1.0325 | 1.0325 | 1.0325 | 1.0325 | 1.0325 | 1.0325 | 1.0325 | 1.0325 | 1.0325 | 1.0325 | 1.0325 | 1.0325 | 1.0325 | 1.0325 | 1.0325
[5 empty] | OTS | Imp. | 2050 | 1.0552 | EC, EU Reference Scenario 2020 |  |  | 1.0552 | 1.0552 | 1.0552 | 1.0552 | 1.0552 | 1.0552 | 1.0552 | 1.0552 | 1.0552 | 1.0552 | 1.0552 | 1.0552 | 1.0552 | 1.0552 | 1.0552 | 1.0552 | 1.0552 | 1.0552 | 1.0552 | 1.0552 | 1.0552 | 1.0552 | 1.0552 | 1.0552 | 1.0552 | 1.0552 | 1.0552 | 1.0552 | 1.0552 | 1.0552 | 1.0552
|  |  |  | Other services | OTS | Adv. | 2030 | 1.12 | EC, EU Reference Scenario 2020 |  |  | 1.12 | 1.12 | 1.12 | 1.12 | 1.12 | 1.12 | 1.12 | 1.12 | 1.12 | 1.12 | 1.12 | 1.12 | 1.12 | 1.12 | 1.12 | 1.12 | 1.12 | 1.12 | 1.12 | 1.12 | 1.12 | 1.12 | 1.12 | 1.12 | 1.12 | 1.12 | 1.12 | 1.12 | 1.12 | 1.12 | 1.12
[5 empty] | OTS | Adv. | 2050 | 1.27 | EC, EU Reference Scenario 2020 |  |  | 1.27 | 1.27 | 1.27 | 1.27 | 1.27 | 1.27 | 1.27 | 1.27 | 1.27 | 1.27 | 1.27 | 1.27 | 1.27 | 1.27 | 1.27 | 1.27 | 1.27 | 1.27 | 1.27 | 1.27 | 1.27 | 1.27 | 1.27 | 1.27 | 1.27 | 1.27 | 1.27 | 1.27 | 1.27 | 1.27 | 1.27
Regional efficiency multiplier | bar: AFE to ZAF
Table 3- Efficiency
|  |  |  | Type of process | Code | Innovation level | Year | Fuel | Code | BY Efficiency |  | AFE | AFN | AFZ | AFW | ANZ | ARG | ASC | ASE | ASO | ASR | BRA | CAN | CHN | ENE | ENW | EUE | EUW | GBR | IDN | IND | IRN | JPN | KOR | LAM | MEA | MEX | RUS | SAU | TUR | USA | ZAF
All processes
I-PP-HTH_ELC01 |  |  |  | High temperature heat | HTH | Ord. | 2020 | Electricity | ELC | 80% |  | 80% | 80% | 80% | 80% | 80% | 80% | 80% | 80% | 80% | 80% | 80% | 80% | 80% | 80% | 80% | 80% | 80% | 80% | 80% | 80% | 80% | 80% | 80% | 80% | 80% | 80% | 80% | 80% | 80% | 80% | 80%
I-PP-HTH_GAS01 |  |  |  |  | HTH | Ord. | 2020 | Gas | GAS | 60% |  | 60% | 60% | 60% | 60% | 60% | 60% | 60% | 60% | 60% | 60% | 60% | 60% | 60% | 60% | 60% | 60% | 60% | 60% | 60% | 60% | 60% | 60% | 60% | 60% | 60% | 60% | 60% | 60% | 60% | 60% | 60%
I-PP-HTH_HET01 |  |  |  |  | HTH | Ord. | 2020 | Heat | HET | 100% |  | 100% | 100% | 100% | 100% | 100% | 100% | 100% | 100% | 100% | 100% | 100% | 100% | 100% | 100% | 100% | 100% | 100% | 100% | 100% | 100% | 100% | 100% | 100% | 100% | 100% | 100% | 100% | 100% | 100% | 100% | 100%
I-PP-HTH_OIL01 |  |  |  |  | HTH | Ord. | 2020 | Liquid | OIL | 40% |  | 40% | 40% | 40% | 40% | 40% | 40% | 40% | 40% | 40% | 40% | 40% | 40% | 40% | 40% | 40% | 40% | 40% | 40% | 40% | 40% | 40% | 40% | 40% | 40% | 40% | 40% | 40% | 40% | 40% | 40% | 40%
I-PP-HTH_COA01 |  |  |  |  | HTH | Ord. | 2020 | Solid | COA | 40% |  | 40% | 40% | 40% | 40% | 40% | 40% | 40% | 40% | 40% | 40% | 40% | 40% | 40% | 40% | 40% | 40% | 40% | 40% | 40% | 40% | 40% | 40% | 40% | 40% | 40% | 40% | 40% | 40% | 40% | 40% | 40%
I-PP-HTH_BIO01 |  |  |  |  | HTH | Ord. | 2020 | Biomass | BIO | 40% |  | 40% | 40% | 40% | 40% | 40% | 40% | 40% | 40% | 40% | 40% | 40% | 40% | 40% | 40% | 40% | 40% | 40% | 40% | 40% | 40% | 40% | 40% | 40% | 40% | 40% | 40% | 40% | 40% | 40% | 40% | 40%
I-PP-HTH_ELC02 |  |  |  | High temperature heat | HTH | Imp. | 2025 | Electricity | ELC | 80% |  | 80% | 80% | 80% | 80% | 80% | 80% | 80% | 80% | 80% | 80% | 80% | 80% | 80% | 80% | 80% | 80% | 80% | 80% | 80% | 80% | 80% | 80% | 80% | 80% | 80% | 80% | 80% | 80% | 80% | 80% | 80%
I-PP-HTH_GAS02 |  |  |  |  | HTH | Imp. | 2025 | Gas | GAS | 60% |  | 60% | 60% | 60% | 60% | 60% | 60% | 60% | 60% | 60% | 60% | 60% | 60% | 60% | 60% | 60% | 60% | 60% | 60% | 60% | 60% | 60% | 60% | 60% | 60% | 60% | 60% | 60% | 60% | 60% | 60% | 60%
I-PP-HTH_HET02 |  |  |  |  | HTH | Imp. | 2025 | Heat | HET | 100% |  | 100% | 100% | 100% | 100% | 100% | 100% | 100% | 100% | 100% | 100% | 100% | 100% | 100% | 100% | 100% | 100% | 100% | 100% | 100% | 100% | 100% | 100% | 100% | 100% | 100% | 100% | 100% | 100% | 100% | 100% | 100%
I-PP-HTH_OIL02 |  |  |  |  | HTH | Imp. | 2025 | Liquid | OIL | 40% |  | 40% | 40% | 40% | 40% | 40% | 40% | 40% | 40% | 40% | 40% | 40% | 40% | 40% | 40% | 40% | 40% | 40% | 40% | 40% | 40% | 40% | 40% | 40% | 40% | 40% | 40% | 40% | 40% | 40% | 40% | 40%
I-PP-HTH_COA02 |  |  |  |  | HTH | Imp. | 2025 | Solid | COA | 40% |  | 40% | 40% | 40% | 40% | 40% | 40% | 40% | 40% | 40% | 40% | 40% | 40% | 40% | 40% | 40% | 40% | 40% | 40% | 40% | 40% | 40% | 40% | 40% | 40% | 40% | 40% | 40% | 40% | 40% | 40% | 40%
I-PP-HTH_BIO02 |  |  |  |  | HTH | Imp. | 2025 | Biomass | BIO | 40% |  | 40% | 40% | 40% | 40% | 40% | 40% | 40% | 40% | 40% | 40% | 40% | 40% | 40% | 40% | 40% | 40% | 40% | 40% | 40% | 40% | 40% | 40% | 40% | 40% | 40% | 40% | 40% | 40% | 40% | 40% | 40%
I-PP-HTH_ELC02 |  |  |  | High temperature heat | HTH | Imp. | 2030 | Electricity | ELC | 80% |  | 81.66% | 81.66% | 81.66% | 81.66% | 81.66% | 81.66% | 81.66% | 81.66% | 81.66% | 81.66% | 81.66% | 81.66% | 81.66% | 81.66% | 81.66% | 81.66% | 81.66% | 81.66% | 81.66% | 81.66% | 81.66% | 81.66% | 81.66% | 81.66% | 81.66% | 81.66% | 81.66% | 81.66% | 81.66% | 81.66% | 81.66%
I-PP-HTH_GAS02 |  |  |  |  | HTH | Imp. | 2030 | Gas | GAS | 60% |  | 61.25% | 61.25% | 61.25% | 61.25% | 61.25% | 61.25% | 61.25% | 61.25% | 61.25% | 61.25% | 61.25% | 61.25% | 61.25% | 61.25% | 61.25% | 61.25% | 61.25% | 61.25% | 61.25% | 61.25% | 61.25% | 61.25% | 61.25% | 61.25% | 61.25% | 61.25% | 61.25% | 61.25% | 61.25% | 61.25% | 61.25%
I-PP-HTH_HET02 |  |  |  |  | HTH | Imp. | 2030 | Heat | HET | 100% |  | 102.1% | 102.1% | 102.1% | 102.1% | 102.1% | 102.1% | 102.1% | 102.1% | 102.1% | 102.1% | 102.1% | 102.1% | 102.1% | 102.1% | 102.1% | 102.1% | 102.1% | 102.1% | 102.1% | 102.1% | 102.1% | 102.1% | 102.1% | 102.1% | 102.1% | 102.1% | 102.1% | 102.1% | 102.1% | 102.1% | 102.1%
I-PP-HTH_OIL02 |  |  |  |  | HTH | Imp. | 2030 | Liquid | OIL | 40% |  | 40.83% | 40.83% | 40.83% | 40.83% | 40.83% | 40.83% | 40.83% | 40.83% | 40.83% | 40.83% | 40.83% | 40.83% | 40.83% | 40.83% | 40.83% | 40.83% | 40.83% | 40.83% | 40.83% | 40.83% | 40.83% | 40.83% | 40.83% | 40.83% | 40.83% | 40.83% | 40.83% | 40.83% | 40.83% | 40.83% | 40.83%
I-PP-HTH_COA02 |  |  |  |  | HTH | Imp. | 2030 | Solid | COA | 40% |  | 40.83% | 40.83% | 40.83% | 40.83% | 40.83% | 40.83% | 40.83% | 40.83% | 40.83% | 40.83% | 40.83% | 40.83% | 40.83% | 40.83% | 40.83% | 40.83% | 40.83% | 40.83% | 40.83% | 40.83% | 40.83% | 40.83% | 40.83% | 40.83% | 40.83% | 40.83% | 40.83% | 40.83% | 40.83% | 40.83% | 40.83%
I-PP-HTH_BIO02 |  |  |  |  | HTH | Imp. | 2030 | Biomass | BIO | 40% |  | 40.83% | 40.83% | 40.83% | 40.83% | 40.83% | 40.83% | 40.83% | 40.83% | 40.83% | 40.83% | 40.83% | 40.83% | 40.83% | 40.83% | 40.83% | 40.83% | 40.83% | 40.83% | 40.83% | 40.83% | 40.83% | 40.83% | 40.83% | 40.83% | 40.83% | 40.83% | 40.83% | 40.83% | 40.83% | 40.83% | 40.83%
I-PP-HTH_ELC02 |  |  |  | High temperature heat | HTH | Imp. | 2050 | Electricity | ELC | 80% |  | 82.82% | 82.82% | 82.82% | 82.82% | 82.82% | 82.82% | 82.82% | 82.82% | 82.82% | 82.82% | 82.82% | 82.82% | 82.82% | 82.82% | 82.82% | 82.82% | 82.82% | 82.82% | 82.82% | 82.82% | 82.82% | 82.82% | 82.82% | 82.82% | 82.82% | 82.82% | 82.82% | 82.82% | 82.82% | 82.82% | 82.82%
I-PP-HTH_GAS02 |  |  |  |  | HTH | Imp. | 2050 | Gas | GAS | 60% |  | 62.12% | 62.12% | 62.12% | 62.12% | 62.12% | 62.12% | 62.12% | 62.12% | 62.12% | 62.12% | 62.12% | 62.12% | 62.12% | 62.12% | 62.12% | 62.12% | 62.12% | 62.12% | 62.12% | 62.12% | 62.12% | 62.12% | 62.12% | 62.12% | 62.12% | 62.12% | 62.12% | 62.12% | 62.12% | 62.12% | 62.12%
I-PP-HTH_HET02 |  |  |  |  | HTH | Imp. | 2050 | Heat | HET | 100% |  | 103.5% | 103.5% | 103.5% | 103.5% | 103.5% | 103.5% | 103.5% | 103.5% | 103.5% | 103.5% | 103.5% | 103.5% | 103.5% | 103.5% | 103.5% | 103.5% | 103.5% | 103.5% | 103.5% | 103.5% | 103.5% | 103.5% | 103.5% | 103.5% | 103.5% | 103.5% | 103.5% | 103.5% | 103.5% | 103.5% | 103.5%
I-PP-HTH_OIL02 |  |  |  |  | HTH | Imp. | 2050 | Liquid | OIL | 40% |  | 41.41% | 41.41% | 41.41% | 41.41% | 41.41% | 41.41% | 41.41% | 41.41% | 41.41% | 41.41% | 41.41% | 41.41% | 41.41% | 41.41% | 41.41% | 41.41% | 41.41% | 41.41% | 41.41% | 41.41% | 41.41% | 41.41% | 41.41% | 41.41% | 41.41% | 41.41% | 41.41% | 41.41% | 41.41% | 41.41% | 41.41%
I-PP-HTH_COA02 |  |  |  |  | HTH | Imp. | 2050 | Solid | COA | 40% |  | 41.41% | 41.41% | 41.41% | 41.41% | 41.41% | 41.41% | 41.41% | 41.41% | 41.41% | 41.41% | 41.41% | 41.41% | 41.41% | 41.41% | 41.41% | 41.41% | 41.41% | 41.41% | 41.41% | 41.41% | 41.41% | 41.41% | 41.41% | 41.41% | 41.41% | 41.41% | 41.41% | 41.41% | 41.41% | 41.41% | 41.41%
I-PP-HTH_BIO02 |  |  |  |  | HTH | Imp. | 2050 | Biomass | BIO | 40% |  | 41.41% | 41.41% | 41.41% | 41.41% | 41.41% | 41.41% | 41.41% | 41.41% | 41.41% | 41.41% | 41.41% | 41.41% | 41.41% | 41.41% | 41.41% | 41.41% | 41.41% | 41.41% | 41.41% | 41.41% | 41.41% | 41.41% | 41.41% | 41.41% | 41.41% | 41.41% | 41.41% | 41.41% | 41.41% | 41.41% | 41.41%
I-PP-HTH_ELC03 |  |  |  | High temperature heat | HTH | Adv. | 2030 | Electricity | ELC | 80% |  | 88% | 88% | 88% | 88% | 88% | 88% | 88% | 88% | 88% | 88% | 88% | 88% | 88% | 88% | 88% | 88% | 88% | 88% | 88% | 88% | 88% | 88% | 88% | 88% | 88% | 88% | 88% | 88% | 88% | 88% | 88%
I-PP-HTH_GAS03 |  |  |  |  | HTH | Adv. | 2030 | Gas | GAS | 60% |  | 66% | 66% | 66% | 66% | 66% | 66% | 66% | 66% | 66% | 66% | 66% | 66% | 66% | 66% | 66% | 66% | 66% | 66% | 66% | 66% | 66% | 66% | 66% | 66% | 66% | 66% | 66% | 66% | 66% | 66% | 66%
I-PP-HTH_HET03 |  |  |  |  | HTH | Adv. | 2030 | Heat | HET | 100% |  | 110% | 110% | 110% | 110% | 110% | 110% | 110% | 110% | 110% | 110% | 110% | 110% | 110% | 110% | 110% | 110% | 110% | 110% | 110% | 110% | 110% | 110% | 110% | 110% | 110% | 110% | 110% | 110% | 110% | 110% | 110%
I-PP-HTH_OIL03 |  |  |  |  | HTH | Adv. | 2030 | Liquid | OIL | 40% |  | 44% | 44% | 44% | 44% | 44% | 44% | 44% | 44% | 44% | 44% | 44% | 44% | 44% | 44% | 44% | 44% | 44% | 44% | 44% | 44% | 44% | 44% | 44% | 44% | 44% | 44% | 44% | 44% | 44% | 44% | 44%
I-PP-HTH_COA03 |  |  |  |  | HTH | Adv. | 2030 | Solid | COA | 40% |  | 44% | 44% | 44% | 44% | 44% | 44% | 44% | 44% | 44% | 44% | 44% | 44% | 44% | 44% | 44% | 44% | 44% | 44% | 44% | 44% | 44% | 44% | 44% | 44% | 44% | 44% | 44% | 44% | 44% | 44% | 44%
I-PP-HTH_BIO03 |  |  |  |  | HTH | Adv. | 2030 | Biomass | BIO | 40% |  | 44% | 44% | 44% | 44% | 44% | 44% | 44% | 44% | 44% | 44% | 44% | 44% | 44% | 44% | 44% | 44% | 44% | 44% | 44% | 44% | 44% | 44% | 44% | 44% | 44% | 44% | 44% | 44% | 44% | 44% | 44%
I-PP-LTH_H2G03 |  |  |  |  | LTH | Adv. | 2050 | Hydrogen | H2G | 60% |  | 68.4% | 68.4% | 68.4% | 68.4% | 68.4% | 68.4% | 68.4% | 68.4% | 68.4% | 68.4% | 68.4% | 68.4% | 68.4% | 68.4% | 68.4% | 68.4% | 68.4% | 68.4% | 68.4% | 68.4% | 68.4% | 68.4% | 68.4% | 68.4% | 68.4% | 68.4% | 68.4% | 68.4% | 68.4% | 68.4% | 68.4%
I-PP-HTH_ELC03 |  |  |  | High temperature heat | HTH | Adv. | 2050 | Electricity | ELC | 80% |  | 92.8% | 92.8% | 92.8% | 92.8% | 92.8% | 92.8% | 92.8% | 92.8% | 92.8% | 92.8% | 92.8% | 92.8% | 92.8% | 92.8% | 92.8% | 92.8% | 92.8% | 92.8% | 92.8% | 92.8% | 92.8% | 92.8% | 92.8% | 92.8% | 92.8% | 92.8% | 92.8% | 92.8% | 92.8% | 92.8% | 92.8%
I-PP-HTH_GAS03 |  |  |  |  | HTH | Adv. | 2050 | Gas | GAS | 60% |  | 69.6% | 69.6% | 69.6% | 69.6% | 69.6% | 69.6% | 69.6% | 69.6% | 69.6% | 69.6% | 69.6% | 69.6% | 69.6% | 69.6% | 69.6% | 69.6% | 69.6% | 69.6% | 69.6% | 69.6% | 69.6% | 69.6% | 69.6% | 69.6% | 69.6% | 69.6% | 69.6% | 69.6% | 69.6% | 69.6% | 69.6%
I-PP-HTH_HET03 |  |  |  |  | HTH | Adv. | 2050 | Heat | HET | 100% |  | 116% | 116% | 116% | 116% | 116% | 116% | 116% | 116% | 116% | 116% | 116% | 116% | 116% | 116% | 116% | 116% | 116% | 116% | 116% | 116% | 116% | 116% | 116% | 116% | 116% | 116% | 116% | 116% | 116% | 116% | 116%
I-PP-HTH_OIL03 |  |  |  |  | HTH | Adv. | 2050 | Liquid | OIL | 40% |  | 46.4% | 46.4% | 46.4% | 46.4% | 46.4% | 46.4% | 46.4% | 46.4% | 46.4% | 46.4% | 46.4% | 46.4% | 46.4% | 46.4% | 46.4% | 46.4% | 46.4% | 46.4% | 46.4% | 46.4% | 46.4% | 46.4% | 46.4% | 46.4% | 46.4% | 46.4% | 46.4% | 46.4% | 46.4% | 46.4% | 46.4%
I-PP-HTH_COA03 |  |  |  |  | HTH | Adv. | 2050 | Solid | COA | 40% |  | 46.4% | 46.4% | 46.4% | 46.4% | 46.4% | 46.4% | 46.4% | 46.4% | 46.4% | 46.4% | 46.4% | 46.4% | 46.4% | 46.4% | 46.4% | 46.4% | 46.4% | 46.4% | 46.4% | 46.4% | 46.4% | 46.4% | 46.4% | 46.4% | 46.4% | 46.4% | 46.4% | 46.4% | 46.4% | 46.4% | 46.4%
I-PP-HTH_BIO03 |  |  |  |  | HTH | Adv. | 2050 | Biomass | BIO | 40% |  | 46.4% | 46.4% | 46.4% | 46.4% | 46.4% | 46.4% | 46.4% | 46.4% | 46.4% | 46.4% | 46.4% | 46.4% | 46.4% | 46.4% | 46.4% | 46.4% | 46.4% | 46.4% | 46.4% | 46.4% | 46.4% | 46.4% | 46.4% | 46.4% | 46.4% | 46.4% | 46.4% | 46.4% | 46.4% | 46.4% | 46.4%
I-PP-HTH_H2G03 |  |  |  |  | HTH | Adv. | 2050 | Hydrogen | H2G | 60% |  | 69.6% | 69.6% | 69.6% | 69.6% | 69.6% | 69.6% | 69.6% | 69.6% | 69.6% | 69.6% | 69.6% | 69.6% | 69.6% | 69.6% | 69.6% | 69.6% | 69.6% | 69.6% | 69.6% | 69.6% | 69.6% | 69.6% | 69.6% | 69.6% | 69.6% | 69.6% | 69.6% | 69.6% | 69.6% | 69.6% | 69.6%
I-PP-LTH_ELC01 |  |  |  | Low temperature heat | LTH | Ord. | 2020 | Electricity | ELC | 80% |  | 80% | 80% | 80% | 80% | 80% | 80% | 80% | 80% | 80% | 80% | 80% | 80% | 80% | 80% | 80% | 80% | 80% | 80% | 80% | 80% | 80% | 80% | 80% | 80% | 80% | 80% | 80% | 80% | 80% | 80% | 80%
I-PP-LTH_GAS01 |  |  |  |  | LTH | Ord. | 2020 | Gas | GAS | 60% |  | 60% | 60% | 60% | 60% | 60% | 60% | 60% | 60% | 60% | 60% | 60% | 60% | 60% | 60% | 60% | 60% | 60% | 60% | 60% | 60% | 60% | 60% | 60% | 60% | 60% | 60% | 60% | 60% | 60% | 60% | 60%
I-PP-LTH_HET01 |  |  |  |  | LTH | Ord. | 2020 | Heat | HET | 100% |  | 100% | 100% | 100% | 100% | 100% | 100% | 100% | 100% | 100% | 100% | 100% | 100% | 100% | 100% | 100% | 100% | 100% | 100% | 100% | 100% | 100% | 100% | 100% | 100% | 100% | 100% | 100% | 100% | 100% | 100% | 100%
I-PP-LTH_OIL01 |  |  |  |  | LTH | Ord. | 2020 | Liquid | OIL | 40% |  | 40% | 40% | 40% | 40% | 40% | 40% | 40% | 40% | 40% | 40% | 40% | 40% | 40% | 40% | 40% | 40% | 40% | 40% | 40% | 40% | 40% | 40% | 40% | 40% | 40% | 40% | 40% | 40% | 40% | 40% | 40%
I-PP-LTH_COA01 |  |  |  |  | LTH | Ord. | 2020 | Solid | COA | 40% |  | 40% | 40% | 40% | 40% | 40% | 40% | 40% | 40% | 40% | 40% | 40% | 40% | 40% | 40% | 40% | 40% | 40% | 40% | 40% | 40% | 40% | 40% | 40% | 40% | 40% | 40% | 40% | 40% | 40% | 40% | 40%
I-PP-LTH_BIO01 |  |  |  |  | LTH | Ord. | 2020 | Biomass | BIO | 40% |  | 40% | 40% | 40% | 40% | 40% | 40% | 40% | 40% | 40% | 40% | 40% | 40% | 40% | 40% | 40% | 40% | 40% | 40% | 40% | 40% | 40% | 40% | 40% | 40% | 40% | 40% | 40% | 40% | 40% | 40% | 40%
I-PP-LTH_ELC02 |  |  |  | Low temperature heat | LTH | Imp. | 2025 | Electricity | ELC | 80% |  | 80% | 80% | 80% | 80% | 80% | 80% | 80% | 80% | 80% | 80% | 80% | 80% | 80% | 80% | 80% | 80% | 80% | 80% | 80% | 80% | 80% | 80% | 80% | 80% | 80% | 80% | 80% | 80% | 80% | 80% | 80%
I-PP-LTH_GAS02 |  |  |  |  | LTH | Imp. | 2025 | Gas | GAS | 60% |  | 60% | 60% | 60% | 60% | 60% | 60% | 60% | 60% | 60% | 60% | 60% | 60% | 60% | 60% | 60% | 60% | 60% | 60% | 60% | 60% | 60% | 60% | 60% | 60% | 60% | 60% | 60% | 60% | 60% | 60% | 60%
I-PP-LTH_HET02 |  |  |  |  | LTH | Imp. | 2025 | Heat | HET | 100% |  | 100% | 100% | 100% | 100% | 100% | 100% | 100% | 100% | 100% | 100% | 100% | 100% | 100% | 100% | 100% | 100% | 100% | 100% | 100% | 100% | 100% | 100% | 100% | 100% | 100% | 100% | 100% | 100% | 100% | 100% | 100%
I-PP-LTH_OIL02 |  |  |  |  | LTH | Imp. | 2025 | Liquid | OIL | 40% |  | 40% | 40% | 40% | 40% | 40% | 40% | 40% | 40% | 40% | 40% | 40% | 40% | 40% | 40% | 40% | 40% | 40% | 40% | 40% | 40% | 40% | 40% | 40% | 40% | 40% | 40% | 40% | 40% | 40% | 40% | 40%
I-PP-LTH_COA02 |  |  |  |  | LTH | Imp. | 2025 | Solid | COA | 40% |  | 40% | 40% | 40% | 40% | 40% | 40% | 40% | 40% | 40% | 40% | 40% | 40% | 40% | 40% | 40% | 40% | 40% | 40% | 40% | 40% | 40% | 40% | 40% | 40% | 40% | 40% | 40% | 40% | 40% | 40% | 40%
I-PP-LTH_BIO02 |  |  |  |  | LTH | Imp. | 2025 | Biomass | BIO | 40% |  | 40% | 40% | 40% | 40% | 40% | 40% | 40% | 40% | 40% | 40% | 40% | 40% | 40% | 40% | 40% | 40% | 40% | 40% | 40% | 40% | 40% | 40% | 40% | 40% | 40% | 40% | 40% | 40% | 40% | 40% | 40%
I-PP-LTH_ELC02 |  |  |  | Low temperature heat | LTH | Imp. | 2030 | Electricity | ELC | 80% |  | 81.8% | 81.8% | 81.8% | 81.8% | 81.8% | 81.8% | 81.8% | 81.8% | 81.8% | 81.8% | 81.8% | 81.8% | 81.8% | 81.8% | 81.8% | 81.8% | 81.8% | 81.8% | 81.8% | 81.8% | 81.8% | 81.8% | 81.8% | 81.8% | 81.8% | 81.8% | 81.8% | 81.8% | 81.8% | 81.8% | 81.8%
I-PP-LTH_GAS02 |  |  |  |  | LTH | Imp. | 2030 | Gas | GAS | 60% |  | 61.35% | 61.35% | 61.35% | 61.35% | 61.35% | 61.35% | 61.35% | 61.35% | 61.35% | 61.35% | 61.35% | 61.35% | 61.35% | 61.35% | 61.35% | 61.35% | 61.35% | 61.35% | 61.35% | 61.35% | 61.35% | 61.35% | 61.35% | 61.35% | 61.35% | 61.35% | 61.35% | 61.35% | 61.35% | 61.35% | 61.35%
I-PP-LTH_HET02 |  |  |  |  | LTH | Imp. | 2030 | Heat | HET | 100% |  | 102.2% | 102.2% | 102.2% | 102.2% | 102.2% | 102.2% | 102.2% | 102.2% | 102.2% | 102.2% | 102.2% | 102.2% | 102.2% | 102.2% | 102.2% | 102.2% | 102.2% | 102.2% | 102.2% | 102.2% | 102.2% | 102.2% | 102.2% | 102.2% | 102.2% | 102.2% | 102.2% | 102.2% | 102.2% | 102.2% | 102.2%
I-PP-LTH_OIL02 |  |  |  |  | LTH | Imp. | 2030 | Liquid | OIL | 40% |  | 40.9% | 40.9% | 40.9% | 40.9% | 40.9% | 40.9% | 40.9% | 40.9% | 40.9% | 40.9% | 40.9% | 40.9% | 40.9% | 40.9% | 40.9% | 40.9% | 40.9% | 40.9% | 40.9% | 40.9% | 40.9% | 40.9% | 40.9% | 40.9% | 40.9% | 40.9% | 40.9% | 40.9% | 40.9% | 40.9% | 40.9%
I-PP-LTH_COA02 |  |  |  |  | LTH | Imp. | 2030 | Solid | COA | 40% |  | 40.9% | 40.9% | 40.9% | 40.9% | 40.9% | 40.9% | 40.9% | 40.9% | 40.9% | 40.9% | 40.9% | 40.9% | 40.9% | 40.9% | 40.9% | 40.9% | 40.9% | 40.9% | 40.9% | 40.9% | 40.9% | 40.9% | 40.9% | 40.9% | 40.9% | 40.9% | 40.9% | 40.9% | 40.9% | 40.9% | 40.9%
I-PP-LTH_BIO02 |  |  |  |  | LTH | Imp. | 2030 | Biomass | BIO | 40% |  | 40.9% | 40.9% | 40.9% | 40.9% | 40.9% | 40.9% | 40.9% | 40.9% | 40.9% | 40.9% | 40.9% | 40.9% | 40.9% | 40.9% | 40.9% | 40.9% | 40.9% | 40.9% | 40.9% | 40.9% | 40.9% | 40.9% | 40.9% | 40.9% | 40.9% | 40.9% | 40.9% | 40.9% | 40.9% | 40.9% | 40.9%
I-PP-LTH_ELC02 |  |  |  | Low temperature heat | LTH | Imp. | 2050 | Electricity | ELC | 80% |  | 83.06% | 83.06% | 83.06% | 83.06% | 83.06% | 83.06% | 83.06% | 83.06% | 83.06% | 83.06% | 83.06% | 83.06% | 83.06% | 83.06% | 83.06% | 83.06% | 83.06% | 83.06% | 83.06% | 83.06% | 83.06% | 83.06% | 83.06% | 83.06% | 83.06% | 83.06% | 83.06% | 83.06% | 83.06% | 83.06% | 83.06%
I-PP-LTH_GAS02 |  |  |  |  | LTH | Imp. | 2050 | Gas | GAS | 60% |  | 62.29% | 62.29% | 62.29% | 62.29% | 62.29% | 62.29% | 62.29% | 62.29% | 62.29% | 62.29% | 62.29% | 62.29% | 62.29% | 62.29% | 62.29% | 62.29% | 62.29% | 62.29% | 62.29% | 62.29% | 62.29% | 62.29% | 62.29% | 62.29% | 62.29% | 62.29% | 62.29% | 62.29% | 62.29% | 62.29% | 62.29%
I-PP-LTH_HET02 |  |  |  |  | LTH | Imp. | 2050 | Heat | HET | 100% |  | 103.8% | 103.8% | 103.8% | 103.8% | 103.8% | 103.8% | 103.8% | 103.8% | 103.8% | 103.8% | 103.8% | 103.8% | 103.8% | 103.8% | 103.8% | 103.8% | 103.8% | 103.8% | 103.8% | 103.8% | 103.8% | 103.8% | 103.8% | 103.8% | 103.8% | 103.8% | 103.8% | 103.8% | 103.8% | 103.8% | 103.8%
I-PP-LTH_OIL02 |  |  |  |  | LTH | Imp. | 2050 | Liquid | OIL | 40% |  | 41.53% | 41.53% | 41.53% | 41.53% | 41.53% | 41.53% | 41.53% | 41.53% | 41.53% | 41.53% | 41.53% | 41.53% | 41.53% | 41.53% | 41.53% | 41.53% | 41.53% | 41.53% | 41.53% | 41.53% | 41.53% | 41.53% | 41.53% | 41.53% | 41.53% | 41.53% | 41.53% | 41.53% | 41.53% | 41.53% | 41.53%
I-PP-LTH_COA02 |  |  |  |  | LTH | Imp. | 2050 | Solid | COA | 40% |  | 41.53% | 41.53% | 41.53% | 41.53% | 41.53% | 41.53% | 41.53% | 41.53% | 41.53% | 41.53% | 41.53% | 41.53% | 41.53% | 41.53% | 41.53% | 41.53% | 41.53% | 41.53% | 41.53% | 41.53% | 41.53% | 41.53% | 41.53% | 41.53% | 41.53% | 41.53% | 41.53% | 41.53% | 41.53% | 41.53% | 41.53%
I-PP-LTH_BIO02 |  |  |  |  | LTH | Imp. | 2050 | Biomass | BIO | 40% |  | 41.53% | 41.53% | 41.53% | 41.53% | 41.53% | 41.53% | 41.53% | 41.53% | 41.53% | 41.53% | 41.53% | 41.53% | 41.53% | 41.53% | 41.53% | 41.53% | 41.53% | 41.53% | 41.53% | 41.53% | 41.53% | 41.53% | 41.53% | 41.53% | 41.53% | 41.53% | 41.53% | 41.53% | 41.53% | 41.53% | 41.53%
I-PP-LTH_ELC03 |  |  |  | Low temperature heat | LTH | Adv. | 2030 | Electricity | ELC | 80% |  | 87.6% | 87.6% | 87.6% | 87.6% | 87.6% | 87.6% | 87.6% | 87.6% | 87.6% | 87.6% | 87.6% | 87.6% | 87.6% | 87.6% | 87.6% | 87.6% | 87.6% | 87.6% | 87.6% | 87.6% | 87.6% | 87.6% | 87.6% | 87.6% | 87.6% | 87.6% | 87.6% | 87.6% | 87.6% | 87.6% | 87.6%
I-PP-LTH_GAS03 |  |  |  |  | LTH | Adv. | 2030 | Gas | GAS | 60% |  | 65.7% | 65.7% | 65.7% | 65.7% | 65.7% | 65.7% | 65.7% | 65.7% | 65.7% | 65.7% | 65.7% | 65.7% | 65.7% | 65.7% | 65.7% | 65.7% | 65.7% | 65.7% | 65.7% | 65.7% | 65.7% | 65.7% | 65.7% | 65.7% | 65.7% | 65.7% | 65.7% | 65.7% | 65.7% | 65.7% | 65.7%
I-PP-LTH_HET03 |  |  |  |  | LTH | Adv. | 2030 | Heat | HET | 100% |  | 109.5% | 109.5% | 109.5% | 109.5% | 109.5% | 109.5% | 109.5% | 109.5% | 109.5% | 109.5% | 109.5% | 109.5% | 109.5% | 109.5% | 109.5% | 109.5% | 109.5% | 109.5% | 109.5% | 109.5% | 109.5% | 109.5% | 109.5% | 109.5% | 109.5% | 109.5% | 109.5% | 109.5% | 109.5% | 109.5% | 109.5%
I-PP-LTH_OIL03 |  |  |  |  | LTH | Adv. | 2030 | Liquid | OIL | 40% |  | 43.8% | 43.8% | 43.8% | 43.8% | 43.8% | 43.8% | 43.8% | 43.8% | 43.8% | 43.8% | 43.8% | 43.8% | 43.8% | 43.8% | 43.8% | 43.8% | 43.8% | 43.8% | 43.8% | 43.8% | 43.8% | 43.8% | 43.8% | 43.8% | 43.8% | 43.8% | 43.8% | 43.8% | 43.8% | 43.8% | 43.8%
I-PP-LTH_COA03 |  |  |  |  | LTH | Adv. | 2030 | Solid | COA | 40% |  | 43.8% | 43.8% | 43.8% | 43.8% | 43.8% | 43.8% | 43.8% | 43.8% | 43.8% | 43.8% | 43.8% | 43.8% | 43.8% | 43.8% | 43.8% | 43.8% | 43.8% | 43.8% | 43.8% | 43.8% | 43.8% | 43.8% | 43.8% | 43.8% | 43.8% | 43.8% | 43.8% | 43.8% | 43.8% | 43.8% | 43.8%
I-PP-LTH_BIO03 |  |  |  |  | LTH | Adv. | 2030 | Biomass | BIO | 40% |  | 43.8% | 43.8% | 43.8% | 43.8% | 43.8% | 43.8% | 43.8% | 43.8% | 43.8% | 43.8% | 43.8% | 43.8% | 43.8% | 43.8% | 43.8% | 43.8% | 43.8% | 43.8% | 43.8% | 43.8% | 43.8% | 43.8% | 43.8% | 43.8% | 43.8% | 43.8% | 43.8% | 43.8% | 43.8% | 43.8% | 43.8%
I-PP-LTH_H2G03 |  |  |  |  | LTH | Adv. | 2050 | Hydrogen | H2G | 60% |  | 68.4% | 68.4% | 68.4% | 68.4% | 68.4% | 68.4% | 68.4% | 68.4% | 68.4% | 68.4% | 68.4% | 68.4% | 68.4% | 68.4% | 68.4% | 68.4% | 68.4% | 68.4% | 68.4% | 68.4% | 68.4% | 68.4% | 68.4% | 68.4% | 68.4% | 68.4% | 68.4% | 68.4% | 68.4% | 68.4% | 68.4%
I-PP-LTH_ELC03 |  |  |  | Low temperature heat | LTH | Adv. | 2050 | Electricity | ELC | 80% |  | 91.2% | 91.2% | 91.2% | 91.2% | 91.2% | 91.2% | 91.2% | 91.2% | 91.2% | 91.2% | 91.2% | 91.2% | 91.2% | 91.2% | 91.2% | 91.2% | 91.2% | 91.2% | 91.2% | 91.2% | 91.2% | 91.2% | 91.2% | 91.2% | 91.2% | 91.2% | 91.2% | 91.2% | 91.2% | 91.2% | 91.2%
I-PP-LTH_GAS03 |  |  |  |  | LTH | Adv. | 2050 | Gas | GAS | 60% |  | 68.4% | 68.4% | 68.4% | 68.4% | 68.4% | 68.4% | 68.4% | 68.4% | 68.4% | 68.4% | 68.4% | 68.4% | 68.4% | 68.4% | 68.4% | 68.4% | 68.4% | 68.4% | 68.4% | 68.4% | 68.4% | 68.4% | 68.4% | 68.4% | 68.4% | 68.4% | 68.4% | 68.4% | 68.4% | 68.4% | 68.4%
I-PP-LTH_HET03 |  |  |  |  | LTH | Adv. | 2050 | Heat | HET | 100% |  | 114% | 114% | 114% | 114% | 114% | 114% | 114% | 114% | 114% | 114% | 114% | 114% | 114% | 114% | 114% | 114% | 114% | 114% | 114% | 114% | 114% | 114% | 114% | 114% | 114% | 114% | 114% | 114% | 114% | 114% | 114%
I-PP-LTH_OIL03 |  |  |  |  | LTH | Adv. | 2050 | Liquid | OIL | 40% |  | 45.6% | 45.6% | 45.6% | 45.6% | 45.6% | 45.6% | 45.6% | 45.6% | 45.6% | 45.6% | 45.6% | 45.6% | 45.6% | 45.6% | 45.6% | 45.6% | 45.6% | 45.6% | 45.6% | 45.6% | 45.6% | 45.6% | 45.6% | 45.6% | 45.6% | 45.6% | 45.6% | 45.6% | 45.6% | 45.6% | 45.6%
I-PP-LTH_COA03 |  |  |  |  | LTH | Adv. | 2050 | Solid | COA | 40% |  | 45.6% | 45.6% | 45.6% | 45.6% | 45.6% | 45.6% | 45.6% | 45.6% | 45.6% | 45.6% | 45.6% | 45.6% | 45.6% | 45.6% | 45.6% | 45.6% | 45.6% | 45.6% | 45.6% | 45.6% | 45.6% | 45.6% | 45.6% | 45.6% | 45.6% | 45.6% | 45.6% | 45.6% | 45.6% | 45.6% | 45.6%
I-PP-LTH_BIO03 |  |  |  |  | LTH | Adv. | 2050 | Biomass | BIO | 40% |  | 45.6% | 45.6% | 45.6% | 45.6% | 45.6% | 45.6% | 45.6% | 45.6% | 45.6% | 45.6% | 45.6% | 45.6% | 45.6% | 45.6% | 45.6% | 45.6% | 45.6% | 45.6% | 45.6% | 45.6% | 45.6% | 45.6% | 45.6% | 45.6% | 45.6% | 45.6% | 45.6% | 45.6% | 45.6% | 45.6% | 45.6%
I-PP-LTH_H2G03 |  |  |  |  | LTH | Adv. | 2050 | Hydrogen | H2G | 60% |  | 68.4% | 68.4% | 68.4% | 68.4% | 68.4% | 68.4% | 68.4% | 68.4% | 68.4% | 68.4% | 68.4% | 68.4% | 68.4% | 68.4% | 68.4% | 68.4% | 68.4% | 68.4% | 68.4% | 68.4% | 68.4% | 68.4% | 68.4% | 68.4% | 68.4% | 68.4% | 68.4% | 68.4% | 68.4% | 68.4% | 68.4%
I-PP-MDR_ELC01 |  |  |  | Machine drive | MDR | Ord. | 2020 | Electricity | ELC | 80% |  | 80% | 80% | 80% | 80% | 80% | 80% | 80% | 80% | 80% | 80% | 80% | 80% | 80% | 80% | 80% | 80% | 80% | 80% | 80% | 80% | 80% | 80% | 80% | 80% | 80% | 80% | 80% | 80% | 80% | 80% | 80%
I-PP-MDR_ELC02 |  |  |  | Machine drive | MDR | Imp. | 2025 | Electricity | ELC | 80% |  | 80% | 80% | 80% | 80% | 80% | 80% | 80% | 80% | 80% | 80% | 80% | 80% | 80% | 80% | 80% | 80% | 80% | 80% | 80% | 80% | 80% | 80% | 80% | 80% | 80% | 80% | 80% | 80% | 80% | 80% | 80%
I-PP-MDR_ELC02 |  |  |  | Machine drive | MDR | Imp. | 2030 | Electricity | ELC | 80% |  | 82.6% | 82.6% | 82.6% | 82.6% | 82.6% | 82.6% | 82.6% | 82.6% | 82.6% | 82.6% | 82.6% | 82.6% | 82.6% | 82.6% | 82.6% | 82.6% | 82.6% | 82.6% | 82.6% | 82.6% | 82.6% | 82.6% | 82.6% | 82.6% | 82.6% | 82.6% | 82.6% | 82.6% | 82.6% | 82.6% | 82.6%
I-PP-MDR_ELC02 |  |  |  | Machine drive | MDR | Imp. | 2050 | Electricity | ELC | 80% |  | 84.42% | 84.42% | 84.42% | 84.42% | 84.42% | 84.42% | 84.42% | 84.42% | 84.42% | 84.42% | 84.42% | 84.42% | 84.42% | 84.42% | 84.42% | 84.42% | 84.42% | 84.42% | 84.42% | 84.42% | 84.42% | 84.42% | 84.42% | 84.42% | 84.42% | 84.42% | 84.42% | 84.42% | 84.42% | 84.42% | 84.42%
I-PP-MDR_ELC03 |  |  |  | Machine drive | MDR | Adv. | 2030 | Electricity | ELC | 80% |  | 89.6% | 89.6% | 89.6% | 89.6% | 89.6% | 89.6% | 89.6% | 89.6% | 89.6% | 89.6% | 89.6% | 89.6% | 89.6% | 89.6% | 89.6% | 89.6% | 89.6% | 89.6% | 89.6% | 89.6% | 89.6% | 89.6% | 89.6% | 89.6% | 89.6% | 89.6% | 89.6% | 89.6% | 89.6% | 89.6% | 89.6%
I-PP-MDR_ELC03 |  |  |  | Machine drive | MDR | Adv. | 2050 | Electricity | ELC | 80% |  | 101.6% | 101.6% | 101.6% | 101.6% | 101.6% | 101.6% | 101.6% | 101.6% | 101.6% | 101.6% | 101.6% | 101.6% | 101.6% | 101.6% | 101.6% | 101.6% | 101.6% | 101.6% | 101.6% | 101.6% | 101.6% | 101.6% | 101.6% | 101.6% | 101.6% | 101.6% | 101.6% | 101.6% | 101.6% | 101.6% | 101.6%
I-PP-OTS_ELC01 |  |  |  | Other services | OTS | Ord. | 2020 | Electricity | ELC | 80% |  | 80% | 80% | 80% | 80% | 80% | 80% | 80% | 80% | 80% | 80% | 80% | 80% | 80% | 80% | 80% | 80% | 80% | 80% | 80% | 80% | 80% | 80% | 80% | 80% | 80% | 80% | 80% | 80% | 80% | 80% | 80%
I-PP-OTS_GAS01 |  |  |  |  | OTS | Ord. | 2020 | Gas | GAS | 60% |  | 60% | 60% | 60% | 60% | 60% | 60% | 60% | 60% | 60% | 60% | 60% | 60% | 60% | 60% | 60% | 60% | 60% | 60% | 60% | 60% | 60% | 60% | 60% | 60% | 60% | 60% | 60% | 60% | 60% | 60% | 60%
I-PP-OTS_HET01 |  |  |  |  | OTS | Ord. | 2020 | Heat | HET | 100% |  | 100% | 100% | 100% | 100% | 100% | 100% | 100% | 100% | 100% | 100% | 100% | 100% | 100% | 100% | 100% | 100% | 100% | 100% | 100% | 100% | 100% | 100% | 100% | 100% | 100% | 100% | 100% | 100% | 100% | 100% | 100%
I-PP-OTS_OIL01 |  |  |  |  | OTS | Ord. | 2020 | Liquid | OIL | 40% |  | 40% | 40% | 40% | 40% | 40% | 40% | 40% | 40% | 40% | 40% | 40% | 40% | 40% | 40% | 40% | 40% | 40% | 40% | 40% | 40% | 40% | 40% | 40% | 40% | 40% | 40% | 40% | 40% | 40% | 40% | 40%
I-PP-OTS_COA01 |  |  |  |  | OTS | Ord. | 2020 | Solid | COA | 40% |  | 40% | 40% | 40% | 40% | 40% | 40% | 40% | 40% | 40% | 40% | 40% | 40% | 40% | 40% | 40% | 40% | 40% | 40% | 40% | 40% | 40% | 40% | 40% | 40% | 40% | 40% | 40% | 40% | 40% | 40% | 40%
I-PP-OTS_BIO01 |  |  |  |  | OTS | Ord. | 2020 | Biomass | BIO | 40% |  | 40% | 40% | 40% | 40% | 40% | 40% | 40% | 40% | 40% | 40% | 40% | 40% | 40% | 40% | 40% | 40% | 40% | 40% | 40% | 40% | 40% | 40% | 40% | 40% | 40% | 40% | 40% | 40% | 40% | 40% | 40%
I-PP-OTS_ELC02 |  |  |  | Other services | OTS | Imp. | 2025 | Electricity | ELC | 80% |  | 80% | 80% | 80% | 80% | 80% | 80% | 80% | 80% | 80% | 80% | 80% | 80% | 80% | 80% | 80% | 80% | 80% | 80% | 80% | 80% | 80% | 80% | 80% | 80% | 80% | 80% | 80% | 80% | 80% | 80% | 80%
I-PP-OTS_GAS02 |  |  |  |  | OTS | Imp. | 2025 | Gas | GAS | 60% |  | 60% | 60% | 60% | 60% | 60% | 60% | 60% | 60% | 60% | 60% | 60% | 60% | 60% | 60% | 60% | 60% | 60% | 60% | 60% | 60% | 60% | 60% | 60% | 60% | 60% | 60% | 60% | 60% | 60% | 60% | 60%
I-PP-OTS_HET02 |  |  |  |  | OTS | Imp. | 2025 | Heat | HET | 100% |  | 100% | 100% | 100% | 100% | 100% | 100% | 100% | 100% | 100% | 100% | 100% | 100% | 100% | 100% | 100% | 100% | 100% | 100% | 100% | 100% | 100% | 100% | 100% | 100% | 100% | 100% | 100% | 100% | 100% | 100% | 100%
I-PP-OTS_OIL02 |  |  |  |  | OTS | Imp. | 2025 | Liquid | OIL | 40% |  | 40% | 40% | 40% | 40% | 40% | 40% | 40% | 40% | 40% | 40% | 40% | 40% | 40% | 40% | 40% | 40% | 40% | 40% | 40% | 40% | 40% | 40% | 40% | 40% | 40% | 40% | 40% | 40% | 40% | 40% | 40%
I-PP-OTS_COA02 |  |  |  |  | OTS | Imp. | 2025 | Solid | COA | 40% |  | 40% | 40% | 40% | 40% | 40% | 40% | 40% | 40% | 40% | 40% | 40% | 40% | 40% | 40% | 40% | 40% | 40% | 40% | 40% | 40% | 40% | 40% | 40% | 40% | 40% | 40% | 40% | 40% | 40% | 40% | 40%
I-PP-OTS_BIO02 |  |  |  |  | OTS | Imp. | 2025 | Biomass | BIO | 40% |  | 40% | 40% | 40% | 40% | 40% | 40% | 40% | 40% | 40% | 40% | 40% | 40% | 40% | 40% | 40% | 40% | 40% | 40% | 40% | 40% | 40% | 40% | 40% | 40% | 40% | 40% | 40% | 40% | 40% | 40% | 40%
I-PP-OTS_ELC02 |  |  |  | Other services | OTS | Imp. | 2030 | Electricity | ELC | 80% |  | 82.6% | 82.6% | 82.6% | 82.6% | 82.6% | 82.6% | 82.6% | 82.6% | 82.6% | 82.6% | 82.6% | 82.6% | 82.6% | 82.6% | 82.6% | 82.6% | 82.6% | 82.6% | 82.6% | 82.6% | 82.6% | 82.6% | 82.6% | 82.6% | 82.6% | 82.6% | 82.6% | 82.6% | 82.6% | 82.6% | 82.6%
I-PP-OTS_GAS02 |  |  |  |  | OTS | Imp. | 2030 | Gas | GAS | 60% |  | 61.95% | 61.95% | 61.95% | 61.95% | 61.95% | 61.95% | 61.95% | 61.95% | 61.95% | 61.95% | 61.95% | 61.95% | 61.95% | 61.95% | 61.95% | 61.95% | 61.95% | 61.95% | 61.95% | 61.95% | 61.95% | 61.95% | 61.95% | 61.95% | 61.95% | 61.95% | 61.95% | 61.95% | 61.95% | 61.95% | 61.95%
I-PP-OTS_HET02 |  |  |  |  | OTS | Imp. | 2030 | Heat | HET | 100% |  | 103.2% | 103.2% | 103.2% | 103.2% | 103.2% | 103.2% | 103.2% | 103.2% | 103.2% | 103.2% | 103.2% | 103.2% | 103.2% | 103.2% | 103.2% | 103.2% | 103.2% | 103.2% | 103.2% | 103.2% | 103.2% | 103.2% | 103.2% | 103.2% | 103.2% | 103.2% | 103.2% | 103.2% | 103.2% | 103.2% | 103.2%
I-PP-OTS_OIL02 |  |  |  |  | OTS | Imp. | 2030 | Liquid | OIL | 40% |  | 41.3% | 41.3% | 41.3% | 41.3% | 41.3% | 41.3% | 41.3% | 41.3% | 41.3% | 41.3% | 41.3% | 41.3% | 41.3% | 41.3% | 41.3% | 41.3% | 41.3% | 41.3% | 41.3% | 41.3% | 41.3% | 41.3% | 41.3% | 41.3% | 41.3% | 41.3% | 41.3% | 41.3% | 41.3% | 41.3% | 41.3%
I-PP-OTS_COA02 |  |  |  |  | OTS | Imp. | 2030 | Solid | COA | 40% |  | 41.3% | 41.3% | 41.3% | 41.3% | 41.3% | 41.3% | 41.3% | 41.3% | 41.3% | 41.3% | 41.3% | 41.3% | 41.3% | 41.3% | 41.3% | 41.3% | 41.3% | 41.3% | 41.3% | 41.3% | 41.3% | 41.3% | 41.3% | 41.3% | 41.3% | 41.3% | 41.3% | 41.3% | 41.3% | 41.3% | 41.3%
I-PP-OTS_BIO02 |  |  |  |  | OTS | Imp. | 2030 | Biomass | BIO | 40% |  | 41.3% | 41.3% | 41.3% | 41.3% | 41.3% | 41.3% | 41.3% | 41.3% | 41.3% | 41.3% | 41.3% | 41.3% | 41.3% | 41.3% | 41.3% | 41.3% | 41.3% | 41.3% | 41.3% | 41.3% | 41.3% | 41.3% | 41.3% | 41.3% | 41.3% | 41.3% | 41.3% | 41.3% | 41.3% | 41.3% | 41.3%
I-PP-OTS_ELC02 |  |  |  | Other services | OTS | Imp. | 2050 | Electricity | ELC | 80% |  | 84.42% | 84.42% | 84.42% | 84.42% | 84.42% | 84.42% | 84.42% | 84.42% | 84.42% | 84.42% | 84.42% | 84.42% | 84.42% | 84.42% | 84.42% | 84.42% | 84.42% | 84.42% | 84.42% | 84.42% | 84.42% | 84.42% | 84.42% | 84.42% | 84.42% | 84.42% | 84.42% | 84.42% | 84.42% | 84.42% | 84.42%
I-PP-OTS_GAS02 |  |  |  |  | OTS | Imp. | 2050 | Gas | GAS | 60% |  | 63.31% | 63.31% | 63.31% | 63.31% | 63.31% | 63.31% | 63.31% | 63.31% | 63.31% | 63.31% | 63.31% | 63.31% | 63.31% | 63.31% | 63.31% | 63.31% | 63.31% | 63.31% | 63.31% | 63.31% | 63.31% | 63.31% | 63.31% | 63.31% | 63.31% | 63.31% | 63.31% | 63.31% | 63.31% | 63.31% | 63.31%
I-PP-OTS_HET02 |  |  |  |  | OTS | Imp. | 2050 | Heat | HET | 100% |  | 105.5% | 105.5% | 105.5% | 105.5% | 105.5% | 105.5% | 105.5% | 105.5% | 105.5% | 105.5% | 105.5% | 105.5% | 105.5% | 105.5% | 105.5% | 105.5% | 105.5% | 105.5% | 105.5% | 105.5% | 105.5% | 105.5% | 105.5% | 105.5% | 105.5% | 105.5% | 105.5% | 105.5% | 105.5% | 105.5% | 105.5%
I-PP-OTS_OIL02 |  |  |  |  | OTS | Imp. | 2050 | Liquid | OIL | 40% |  | 42.21% | 42.21% | 42.21% | 42.21% | 42.21% | 42.21% | 42.21% | 42.21% | 42.21% | 42.21% | 42.21% | 42.21% | 42.21% | 42.21% | 42.21% | 42.21% | 42.21% | 42.21% | 42.21% | 42.21% | 42.21% | 42.21% | 42.21% | 42.21% | 42.21% | 42.21% | 42.21% | 42.21% | 42.21% | 42.21% | 42.21%
I-PP-OTS_COA02 |  |  |  |  | OTS | Imp. | 2050 | Solid | COA | 40% |  | 42.21% | 42.21% | 42.21% | 42.21% | 42.21% | 42.21% | 42.21% | 42.21% | 42.21% | 42.21% | 42.21% | 42.21% | 42.21% | 42.21% | 42.21% | 42.21% | 42.21% | 42.21% | 42.21% | 42.21% | 42.21% | 42.21% | 42.21% | 42.21% | 42.21% | 42.21% | 42.21% | 42.21% | 42.21% | 42.21% | 42.21%
I-PP-OTS_BIO02 |  |  |  |  | OTS | Imp. | 2050 | Biomass | BIO | 40% |  | 42.21% | 42.21% | 42.21% | 42.21% | 42.21% | 42.21% | 42.21% | 42.21% | 42.21% | 42.21% | 42.21% | 42.21% | 42.21% | 42.21% | 42.21% | 42.21% | 42.21% | 42.21% | 42.21% | 42.21% | 42.21% | 42.21% | 42.21% | 42.21% | 42.21% | 42.21% | 42.21% | 42.21% | 42.21% | 42.21% | 42.21%
I-PP-OTS_ELC03 |  |  |  | Other services | OTS | Adv. | 2030 | Electricity | ELC | 80% |  | 89.6% | 89.6% | 89.6% | 89.6% | 89.6% | 89.6% | 89.6% | 89.6% | 89.6% | 89.6% | 89.6% | 89.6% | 89.6% | 89.6% | 89.6% | 89.6% | 89.6% | 89.6% | 89.6% | 89.6% | 89.6% | 89.6% | 89.6% | 89.6% | 89.6% | 89.6% | 89.6% | 89.6% | 89.6% | 89.6% | 89.6%
I-PP-OTS_GAS03 |  |  |  |  | OTS | Adv. | 2030 | Gas | GAS | 60% |  | 67.2% | 67.2% | 67.2% | 67.2% | 67.2% | 67.2% | 67.2% | 67.2% | 67.2% | 67.2% | 67.2% | 67.2% | 67.2% | 67.2% | 67.2% | 67.2% | 67.2% | 67.2% | 67.2% | 67.2% | 67.2% | 67.2% | 67.2% | 67.2% | 67.2% | 67.2% | 67.2% | 67.2% | 67.2% | 67.2% | 67.2%
I-PP-OTS_HET03 |  |  |  |  | OTS | Adv. | 2030 | Heat | HET | 100% |  | 112% | 112% | 112% | 112% | 112% | 112% | 112% | 112% | 112% | 112% | 112% | 112% | 112% | 112% | 112% | 112% | 112% | 112% | 112% | 112% | 112% | 112% | 112% | 112% | 112% | 112% | 112% | 112% | 112% | 112% | 112%
I-PP-OTS_OIL03 |  |  |  |  | OTS | Adv. | 2030 | Liquid | OIL | 40% |  | 44.8% | 44.8% | 44.8% | 44.8% | 44.8% | 44.8% | 44.8% | 44.8% | 44.8% | 44.8% | 44.8% | 44.8% | 44.8% | 44.8% | 44.8% | 44.8% | 44.8% | 44.8% | 44.8% | 44.8% | 44.8% | 44.8% | 44.8% | 44.8% | 44.8% | 44.8% | 44.8% | 44.8% | 44.8% | 44.8% | 44.8%
I-PP-OTS_COA03 |  |  |  |  | OTS | Adv. | 2030 | Solid | COA | 40% |  | 44.8% | 44.8% | 44.8% | 44.8% | 44.8% | 44.8% | 44.8% | 44.8% | 44.8% | 44.8% | 44.8% | 44.8% | 44.8% | 44.8% | 44.8% | 44.8% | 44.8% | 44.8% | 44.8% | 44.8% | 44.8% | 44.8% | 44.8% | 44.8% | 44.8% | 44.8% | 44.8% | 44.8% | 44.8% | 44.8% | 44.8%
I-PP-OTS_BIO03 |  |  |  |  | OTS | Adv. | 2030 | Biomass | BIO | 40% |  | 44.8% | 44.8% | 44.8% | 44.8% | 44.8% | 44.8% | 44.8% | 44.8% | 44.8% | 44.8% | 44.8% | 44.8% | 44.8% | 44.8% | 44.8% | 44.8% | 44.8% | 44.8% | 44.8% | 44.8% | 44.8% | 44.8% | 44.8% | 44.8% | 44.8% | 44.8% | 44.8% | 44.8% | 44.8% | 44.8% | 44.8%
I-PP-OTS_ELC03 |  |  |  | Other services | OTS | Adv. | 2050 | Electricity | ELC | 80% |  | 101.6% | 101.6% | 101.6% | 101.6% | 101.6% | 101.6% | 101.6% | 101.6% | 101.6% | 101.6% | 101.6% | 101.6% | 101.6% | 101.6% | 101.6% | 101.6% | 101.6% | 101.6% | 101.6% | 101.6% | 101.6% | 101.6% | 101.6% | 101.6% | 101.6% | 101.6% | 101.6% | 101.6% | 101.6% | 101.6% | 101.6%
I-PP-OTS_GAS03 |  |  |  |  | OTS | Adv. | 2050 | Gas | GAS | 60% |  | 76.2% | 76.2% | 76.2% | 76.2% | 76.2% | 76.2% | 76.2% | 76.2% | 76.2% | 76.2% | 76.2% | 76.2% | 76.2% | 76.2% | 76.2% | 76.2% | 76.2% | 76.2% | 76.2% | 76.2% | 76.2% | 76.2% | 76.2% | 76.2% | 76.2% | 76.2% | 76.2% | 76.2% | 76.2% | 76.2% | 76.2%
I-PP-OTS_HET03 |  |  |  |  | OTS | Adv. | 2050 | Heat | HET | 100% |  | 127% | 127% | 127% | 127% | 127% | 127% | 127% | 127% | 127% | 127% | 127% | 127% | 127% | 127% | 127% | 127% | 127% | 127% | 127% | 127% | 127% | 127% | 127% | 127% | 127% | 127% | 127% | 127% | 127% | 127% | 127%
I-PP-OTS_OIL03 |  |  |  |  | OTS | Adv. | 2050 | Liquid | OIL | 40% |  | 50.8% | 50.8% | 50.8% | 50.8% | 50.8% | 50.8% | 50.8% | 50.8% | 50.8% | 50.8% | 50.8% | 50.8% | 50.8% | 50.8% | 50.8% | 50.8% | 50.8% | 50.8% | 50.8% | 50.8% | 50.8% | 50.8% | 50.8% | 50.8% | 50.8% | 50.8% | 50.8% | 50.8% | 50.8% | 50.8% | 50.8%
I-PP-OTS_COA03 |  |  |  |  | OTS | Adv. | 2050 | Solid | COA | 40% |  | 50.8% | 50.8% | 50.8% | 50.8% | 50.8% | 50.8% | 50.8% | 50.8% | 50.8% | 50.8% | 50.8% | 50.8% | 50.8% | 50.8% | 50.8% | 50.8% | 50.8% | 50.8% | 50.8% | 50.8% | 50.8% | 50.8% | 50.8% | 50.8% | 50.8% | 50.8% | 50.8% | 50.8% | 50.8% | 50.8% | 50.8%
I-PP-OTS_BIO03 |  |  |  |  | OTS | Adv. | 2050 | Biomass | BIO | 40% |  | 50.8% | 50.8% | 50.8% | 50.8% | 50.8% | 50.8% | 50.8% | 50.8% | 50.8% | 50.8% | 50.8% | 50.8% | 50.8% | 50.8% | 50.8% | 50.8% | 50.8% | 50.8% | 50.8% | 50.8% | 50.8% | 50.8% | 50.8% | 50.8% | 50.8% | 50.8% | 50.8% | 50.8% | 50.8% | 50.8% | 50.8%
Table 4 - Investment costs multipliers
|  |  |  | Type of process | Code | Innovation level | Year | Investment cost | Investment cost multiplier | Source |  | AFE | AFN | AFZ | AFW | ANZ | ARG | ASC | ASE | ASO | ASR | BRA | CAN | CHN | ENE | ENW | EUE | EUW | GBR | IDN | IND | IRN | JPN | KOR | LAM | MEA | MEX | RUS | SAU | TUR | USA | ZAF
|  |  |  | All processes |  |  |  | MUSD21/GW
|  |  |  | High temperature heat | HTH | Ord. | 2020 | 259.1496 | 1 | EC, EU Reference Scenario 2020 |  | 0.81137 | 0.84735 | 0.81539 | 0.8146 | 1.0146 | 0.88588 | 0.8303 | 0.85458 | 0.82671 | 0.83027 | 0.86134 | 0.99259 | 0.87108 | 0.85947 | 1.0906 | 0.93957 | 1 | 0.99206 | 0.84992 | 0.82698 | 0.8653 | 0.97409 | 0.98702 | 0.8481 | 0.86918 | 0.87721 | 0.92576 | 0.99344 | 0.91262 | 1.0606 | 0.85524
|  |  |  | High temperature heat | HTH | Imp. | 2025 |  | 1 | EC, EU Reference Scenario 2020 |  | 0.81137 | 0.84735 | 0.81539 | 0.8146 | 1.0146 | 0.88588 | 0.8303 | 0.85458 | 0.82671 | 0.83027 | 0.86134 | 0.99259 | 0.87108 | 0.85947 | 1.0906 | 0.93957 | 1 | 0.99206 | 0.84992 | 0.82698 | 0.8653 | 0.97409 | 0.98702 | 0.8481 | 0.86918 | 0.87721 | 0.92576 | 0.99344 | 0.91262 | 1.0606 | 0.85524
[5 empty] | HTH | Imp. | 2030 |  | 0.9 | EC, EU Reference Scenario 2020 |  | 0.73024 | 0.76261 | 0.73385 | 0.73314 | 0.9131 | 0.7973 | 0.74727 | 0.76913 | 0.74404 | 0.74724 | 0.77521 | 0.89333 | 0.78397 | 0.77352 | 0.98152 | 0.84562 | 0.9 | 0.89285 | 0.76493 | 0.74429 | 0.77877 | 0.87669 | 0.88832 | 0.76329 | 0.78226 | 0.78949 | 0.83318 | 0.8941 | 0.82136 | 0.95457 | 0.76972
[5 empty] | HTH | Imp. | 2050 |  | 0.8 | EC, EU Reference Scenario 2020 |  | 0.6491 | 0.67788 | 0.65232 | 0.65168 | 0.81165 | 0.70871 | 0.66424 | 0.68367 | 0.66137 | 0.66421 | 0.68907 | 0.79407 | 0.69687 | 0.68758 | 0.87247 | 0.75166 | 0.8 | 0.79365 | 0.67994 | 0.66159 | 0.69224 | 0.77928 | 0.78962 | 0.67848 | 0.69534 | 0.70177 | 0.74061 | 0.79475 | 0.7301 | 0.84851 | 0.6842
|  |  |  | High temperature heat | HTH | Adv. | 2030 |  | 4.8301 | EC, EU Reference Scenario 2020 |  | 3.919 | 4.0928 | 3.9385 | 3.9346 | 4.9004 | 4.2789 | 4.0104 | 4.1277 | 3.9931 | 4.0103 | 4.1604 | 4.7943 | 4.2074 | 4.1513 | 5.2676 | 4.5382 | 4.8301 | 4.7918 | 4.1052 | 3.9944 | 4.1795 | 4.705 | 4.7674 | 4.0964 | 4.1982 | 4.237 | 4.4715 | 4.7984 | 4.4081 | 5.123 | 4.1309
[5 empty] | HTH | Adv. | 2050 |  | 3.3567 | EC, EU Reference Scenario 2020 |  | 2.7235 | 2.8443 | 2.737 | 2.7344 | 3.4056 | 2.9736 | 2.7871 | 2.8686 | 2.775 | 2.787 | 2.8913 | 3.3318 | 2.924 | 2.885 | 3.6608 | 3.1539 | 3.3567 | 3.33 | 2.8529 | 2.7759 | 2.9046 | 3.2697 | 3.3131 | 2.8468 | 2.9176 | 2.9445 | 3.1075 | 3.3347 | 3.0634 | 3.5602 | 2.8708
|  |  |  | Low temperature heat | LTH | Ord. | 2020 | 777.4489 | 1 | EC, EU Reference Scenario 2020 |  | 0.81137 | 0.84735 | 0.81539 | 0.8146 | 1.0146 | 0.88588 | 0.8303 | 0.85458 | 0.82671 | 0.83027 | 0.86134 | 0.99259 | 0.87108 | 0.85947 | 1.0906 | 0.93957 | 1 | 0.99206 | 0.84992 | 0.82698 | 0.8653 | 0.97409 | 0.98702 | 0.8481 | 0.86918 | 0.87721 | 0.92576 | 0.99344 | 0.91262 | 1.0606 | 0.85524
|  |  |  | Low temperature heat | LTH | Imp. | 2025 |  | 1 | EC, EU Reference Scenario 2020 |  | 0.81137 | 0.84735 | 0.81539 | 0.8146 | 1.0146 | 0.88588 | 0.8303 | 0.85458 | 0.82671 | 0.83027 | 0.86134 | 0.99259 | 0.87108 | 0.85947 | 1.0906 | 0.93957 | 1 | 0.99206 | 0.84992 | 0.82698 | 0.8653 | 0.97409 | 0.98702 | 0.8481 | 0.86918 | 0.87721 | 0.92576 | 0.99344 | 0.91262 | 1.0606 | 0.85524
[5 empty] | LTH | Imp. | 2030 |  | 0.901 | EC, EU Reference Scenario 2020 |  | 0.73105 | 0.76346 | 0.73467 | 0.73395 | 0.91412 | 0.79818 | 0.7481 | 0.76998 | 0.74487 | 0.74807 | 0.77607 | 0.89432 | 0.78484 | 0.77438 | 0.98261 | 0.84656 | 0.901 | 0.89385 | 0.76578 | 0.74511 | 0.77964 | 0.87766 | 0.8893 | 0.76414 | 0.78313 | 0.79036 | 0.83411 | 0.89509 | 0.82228 | 0.95563 | 0.77058
[5 empty] | LTH | Imp. | 2050 |  | 0.79911 | EC, EU Reference Scenario 2020 |  | 0.64838 | 0.67712 | 0.65159 | 0.65095 | 0.81074 | 0.70792 | 0.6635 | 0.68291 | 0.66064 | 0.66348 | 0.68831 | 0.79319 | 0.69609 | 0.68681 | 0.8715 | 0.75082 | 0.79911 | 0.79277 | 0.67918 | 0.66085 | 0.69147 | 0.77841 | 0.78874 | 0.67773 | 0.69457 | 0.70099 | 0.73979 | 0.79387 | 0.72929 | 0.84757 | 0.68344
|  |  |  | Low temperature heat | LTH | Adv. | 2030 |  | 1.8304 | EC, EU Reference Scenario 2020 |  | 1.4851 | 1.551 | 1.4925 | 1.491 | 1.857 | 1.6215 | 1.5198 | 1.5642 | 1.5132 | 1.5197 | 1.5766 | 1.8168 | 1.5944 | 1.5732 | 1.9962 | 1.7198 | 1.8304 | 1.8159 | 1.5557 | 1.5137 | 1.5838 | 1.783 | 1.8066 | 1.5524 | 1.5909 | 1.6056 | 1.6945 | 1.8184 | 1.6705 | 1.9414 | 1.5654
[5 empty] | LTH | Adv. | 2050 |  | 1.566 | EC, EU Reference Scenario 2020 |  | 1.2706 | 1.3269 | 1.2769 | 1.2756 | 1.5888 | 1.3873 | 1.3002 | 1.3382 | 1.2946 | 1.3002 | 1.3488 | 1.5544 | 1.3641 | 1.3459 | 1.7078 | 1.4713 | 1.566 | 1.5535 | 1.3309 | 1.295 | 1.355 | 1.5254 | 1.5456 | 1.3281 | 1.3611 | 1.3737 | 1.4497 | 1.5557 | 1.4291 | 1.6609 | 1.3393
|  |  |  | Machine drive | MDR | Ord. | 2020 | 734.2573 | 1 | EC, EU Reference Scenario 2020 |  | 0.81137 | 0.84735 | 0.81539 | 0.8146 | 1.0146 | 0.88588 | 0.8303 | 0.85458 | 0.82671 | 0.83027 | 0.86134 | 0.99259 | 0.87108 | 0.85947 | 1.0906 | 0.93957 | 1 | 0.99206 | 0.84992 | 0.82698 | 0.8653 | 0.97409 | 0.98702 | 0.8481 | 0.86918 | 0.87721 | 0.92576 | 0.99344 | 0.91262 | 1.0606 | 0.85524
|  |  |  | Machine drive | MDR | Imp. | 2025 |  | 1 | EC, EU Reference Scenario 2020 |  | 0.81137 | 0.84735 | 0.81539 | 0.8146 | 1.0146 | 0.88588 | 0.8303 | 0.85458 | 0.82671 | 0.83027 | 0.86134 | 0.99259 | 0.87108 | 0.85947 | 1.0906 | 0.93957 | 1 | 0.99206 | 0.84992 | 0.82698 | 0.8653 | 0.97409 | 0.98702 | 0.8481 | 0.86918 | 0.87721 | 0.92576 | 0.99344 | 0.91262 | 1.0606 | 0.85524
[5 empty] | MDR | Imp. | 2030 |  | 0.888 | EC, EU Reference Scenario 2020 |  | 0.7205 | 0.75244 | 0.72407 | 0.72336 | 0.90093 | 0.78667 | 0.73731 | 0.75887 | 0.73412 | 0.73728 | 0.76487 | 0.88142 | 0.77352 | 0.76321 | 0.96844 | 0.83434 | 0.888 | 0.88095 | 0.75473 | 0.73436 | 0.76839 | 0.865 | 0.87647 | 0.75311 | 0.77183 | 0.77896 | 0.82207 | 0.88217 | 0.81041 | 0.94184 | 0.75946
[5 empty] | MDR | Imp. | 2050 |  | 0.81081 | EC, EU Reference Scenario 2020 |  | 0.65787 | 0.68704 | 0.66113 | 0.66048 | 0.82261 | 0.71829 | 0.67322 | 0.69291 | 0.67031 | 0.67319 | 0.69839 | 0.8048 | 0.70628 | 0.69687 | 0.88426 | 0.76182 | 0.81081 | 0.80437 | 0.68913 | 0.67053 | 0.70159 | 0.78981 | 0.80029 | 0.68765 | 0.70474 | 0.71125 | 0.75062 | 0.80549 | 0.73997 | 0.85997 | 0.69344
|  |  |  | Machine drive | MDR | Adv. | 2030 |  | 3.1902 | EC, EU Reference Scenario 2020 |  | 2.5884 | 2.7032 | 2.6012 | 2.5987 | 3.2366 | 2.8261 | 2.6488 | 2.7263 | 2.6374 | 2.6487 | 2.7478 | 3.1665 | 2.7789 | 2.7418 | 3.4791 | 2.9974 | 3.1902 | 3.1648 | 2.7114 | 2.6382 | 2.7604 | 3.1075 | 3.1488 | 2.7056 | 2.7728 | 2.7984 | 2.9533 | 3.1692 | 2.9114 | 3.3836 | 2.7284
[5 empty] | MDR | Adv. | 2050 |  | 1.9308 | EC, EU Reference Scenario 2020 |  | 1.5666 | 1.636 | 1.5743 | 1.5728 | 1.9589 | 1.7104 | 1.6031 | 1.65 | 1.5962 | 1.603 | 1.663 | 1.9164 | 1.6818 | 1.6594 | 2.1056 | 1.8141 | 1.9308 | 1.9154 | 1.641 | 1.5967 | 1.6707 | 1.8807 | 1.9057 | 1.6375 | 1.6782 | 1.6937 | 1.7874 | 1.9181 | 1.7621 | 2.0478 | 1.6513
|  |  |  | Other services | OTS | Ord. | 2020 | 734.2573 | 1 | EC, EU Reference Scenario 2020 |  | 0.81137 | 0.84735 | 0.81539 | 0.8146 | 1.0146 | 0.88588 | 0.8303 | 0.85458 | 0.82671 | 0.83027 | 0.86134 | 0.99259 | 0.87108 | 0.85947 | 1.0906 | 0.93957 | 1 | 0.99206 | 0.84992 | 0.82698 | 0.8653 | 0.97409 | 0.98702 | 0.8481 | 0.86918 | 0.87721 | 0.92576 | 0.99344 | 0.91262 | 1.0606 | 0.85524
|  |  |  | Other services | OTS | Imp. | 2025 |  | 1 | EC, EU Reference Scenario 2020 |  | 0.81137 | 0.84735 | 0.81539 | 0.8146 | 1.0146 | 0.88588 | 0.8303 | 0.85458 | 0.82671 | 0.83027 | 0.86134 | 0.99259 | 0.87108 | 0.85947 | 1.0906 | 0.93957 | 1 | 0.99206 | 0.84992 | 0.82698 | 0.8653 | 0.97409 | 0.98702 | 0.8481 | 0.86918 | 0.87721 | 0.92576 | 0.99344 | 0.91262 | 1.0606 | 0.85524
[5 empty] | OTS | Imp. | 2030 |  | 0.888 | EC, EU Reference Scenario 2020 |  | 0.7205 | 0.75244 | 0.72407 | 0.72336 | 0.90093 | 0.78667 | 0.73731 | 0.75887 | 0.73412 | 0.73728 | 0.76487 | 0.88142 | 0.77352 | 0.76321 | 0.96844 | 0.83434 | 0.888 | 0.88095 | 0.75473 | 0.73436 | 0.76839 | 0.865 | 0.87647 | 0.75311 | 0.77183 | 0.77896 | 0.82207 | 0.88217 | 0.81041 | 0.94184 | 0.75946
[5 empty] | OTS | Imp. | 2050 |  | 0.81081 | EC, EU Reference Scenario 2020 |  | 0.65787 | 0.68704 | 0.66113 | 0.66048 | 0.82261 | 0.71829 | 0.67322 | 0.69291 | 0.67031 | 0.67319 | 0.69839 | 0.8048 | 0.70628 | 0.69687 | 0.88426 | 0.76182 | 0.81081 | 0.80437 | 0.68913 | 0.67053 | 0.70159 | 0.78981 | 0.80029 | 0.68765 | 0.70474 | 0.71125 | 0.75062 | 0.80549 | 0.73997 | 0.85997 | 0.69344
|  |  |  | Other services | OTS | Adv. | 2030 |  | 3.1902 | EC, EU Reference Scenario 2020 |  | 2.5884 | 2.7032 | 2.6012 | 2.5987 | 3.2366 | 2.8261 | 2.6488 | 2.7263 | 2.6374 | 2.6487 | 2.7478 | 3.1665 | 2.7789 | 2.7418 | 3.4791 | 2.9974 | 3.1902 | 3.1648 | 2.7114 | 2.6382 | 2.7604 | 3.1075 | 3.1488 | 2.7056 | 2.7728 | 2.7984 | 2.9533 | 3.1692 | 2.9114 | 3.3836 | 2.7284
[5 empty] | OTS | Adv. | 2050 |  | 1.9308 | EC, EU Reference Scenario 2020 |  | 1.5666 | 1.636 | 1.5743 | 1.5728 | 1.9589 | 1.7104 | 1.6031 | 1.65 | 1.5962 | 1.603 | 1.663 | 1.9164 | 1.6818 | 1.6594 | 2.1056 | 1.8141 | 1.9308 | 1.9154 | 1.641 | 1.5967 | 1.6707 | 1.8807 | 1.9057 | 1.6375 | 1.6782 | 1.6937 | 1.7874 | 1.9181 | 1.7621 | 2.0478 | 1.6513
[9 empty] | Regional multiplier |  |  | 0.81137 | 0.84735 | 0.81539 | 0.8146 | 1.0146 | 0.88588 | 0.8303 | 0.85458 | 0.82671 | 0.83027 | 0.86134 | 0.99259 | 0.87108 | 0.85947 | 1.0906 | 0.93957 | 1 | 0.99206 | 0.84992 | 0.82698 | 0.8653 | 0.97409 | 0.98702 | 0.8481 | 0.86918 | 0.87721 | 0.92576 | 0.99344 | 0.91262 | 1.0606 | 0.85524
[9 empty] | FIXOM share | 5% | bar: AFE to ZAF
Table 5 - Investment costs
|  |  |  | Type of process | Code | Innovation level | Year | Fuel | Code | BY Cost multiplier |  | AFE | AFN | AFZ | AFW | ANZ | ARG | ASC | ASE | ASO | ASR | BRA | CAN | CHN | ENE | ENW | EUE | EUW | GBR | IDN | IND | IRN | JPN | KOR | LAM | MEA | MEX | RUS | SAU | TUR | USA | ZAF
All processes
I-PP-HTH_ELC01 |  |  |  | High temperature heat | HTH | Ord. | 2020 | Electricity | ELC | 1 |  | 210.2674 | 219.5893 | 211.3091 | 211.1024 | 262.9221 | 229.5767 | 215.1717 | 221.465 | 214.2427 | 215.1633 | 223.2167 | 257.2285 | 225.7405 | 222.7314 | 282.624 | 243.49 | 259.1496 | 257.092 | 220.2571 | 214.3127 | 224.2422 | 252.4362 | 255.7858 | 219.7845 | 225.247 | 227.3282 | 239.9101 | 257.4494 | 236.5064 | 274.863 | 221.6363
I-PP-HTH_GAS01 |  |  |  |  | HTH | Ord. | 2020 | Gas | GAS | 1 |  | 210.2674 | 219.5893 | 211.3091 | 211.1024 | 262.9221 | 229.5767 | 215.1717 | 221.465 | 214.2427 | 215.1633 | 223.2167 | 257.2285 | 225.7405 | 222.7314 | 282.624 | 243.49 | 259.1496 | 257.092 | 220.2571 | 214.3127 | 224.2422 | 252.4362 | 255.7858 | 219.7845 | 225.247 | 227.3282 | 239.9101 | 257.4494 | 236.5064 | 274.863 | 221.6363
I-PP-HTH_HET01 |  |  |  |  | HTH | Ord. | 2020 | Heat | HET | 1 |  | 210.2674 | 219.5893 | 211.3091 | 211.1024 | 262.9221 | 229.5767 | 215.1717 | 221.465 | 214.2427 | 215.1633 | 223.2167 | 257.2285 | 225.7405 | 222.7314 | 282.624 | 243.49 | 259.1496 | 257.092 | 220.2571 | 214.3127 | 224.2422 | 252.4362 | 255.7858 | 219.7845 | 225.247 | 227.3282 | 239.9101 | 257.4494 | 236.5064 | 274.863 | 221.6363
I-PP-HTH_OIL01 |  |  |  |  | HTH | Ord. | 2020 | Liquid | OIL | 1 |  | 210.2674 | 219.5893 | 211.3091 | 211.1024 | 262.9221 | 229.5767 | 215.1717 | 221.465 | 214.2427 | 215.1633 | 223.2167 | 257.2285 | 225.7405 | 222.7314 | 282.624 | 243.49 | 259.1496 | 257.092 | 220.2571 | 214.3127 | 224.2422 | 252.4362 | 255.7858 | 219.7845 | 225.247 | 227.3282 | 239.9101 | 257.4494 | 236.5064 | 274.863 | 221.6363
I-PP-HTH_COA01 |  |  |  |  | HTH | Ord. | 2020 | Solid | COA | 1 |  | 210.2674 | 219.5893 | 211.3091 | 211.1024 | 262.9221 | 229.5767 | 215.1717 | 221.465 | 214.2427 | 215.1633 | 223.2167 | 257.2285 | 225.7405 | 222.7314 | 282.624 | 243.49 | 259.1496 | 257.092 | 220.2571 | 214.3127 | 224.2422 | 252.4362 | 255.7858 | 219.7845 | 225.247 | 227.3282 | 239.9101 | 257.4494 | 236.5064 | 274.863 | 221.6363
I-PP-HTH_BIO01 |  |  |  |  | HTH | Ord. | 2020 | Biomass | BIO | 1 |  | 210.2674 | 219.5893 | 211.3091 | 211.1024 | 262.9221 | 229.5767 | 215.1717 | 221.465 | 214.2427 | 215.1633 | 223.2167 | 257.2285 | 225.7405 | 222.7314 | 282.624 | 243.49 | 259.1496 | 257.092 | 220.2571 | 214.3127 | 224.2422 | 252.4362 | 255.7858 | 219.7845 | 225.247 | 227.3282 | 239.9101 | 257.4494 | 236.5064 | 274.863 | 221.6363
I-PP-HTH_ELC02 |  |  |  | High temperature heat | HTH | Imp. | 2025 | Electricity | ELC | 1 |  | 210.2674 | 219.5893 | 211.3091 | 211.1024 | 262.9221 | 229.5767 | 215.1717 | 221.465 | 214.2427 | 215.1633 | 223.2167 | 257.2285 | 225.7405 | 222.7314 | 282.624 | 243.49 | 259.1496 | 257.092 | 220.2571 | 214.3127 | 224.2422 | 252.4362 | 255.7858 | 219.7845 | 225.247 | 227.3282 | 239.9101 | 257.4494 | 236.5064 | 274.863 | 221.6363
I-PP-HTH_GAS02 |  |  |  |  | HTH | Imp. | 2025 | Gas | GAS | 1 |  | 210.2674 | 219.5893 | 211.3091 | 211.1024 | 262.9221 | 229.5767 | 215.1717 | 221.465 | 214.2427 | 215.1633 | 223.2167 | 257.2285 | 225.7405 | 222.7314 | 282.624 | 243.49 | 259.1496 | 257.092 | 220.2571 | 214.3127 | 224.2422 | 252.4362 | 255.7858 | 219.7845 | 225.247 | 227.3282 | 239.9101 | 257.4494 | 236.5064 | 274.863 | 221.6363
I-PP-HTH_HET02 |  |  |  |  | HTH | Imp. | 2025 | Heat | HET | 1 |  | 210.2674 | 219.5893 | 211.3091 | 211.1024 | 262.9221 | 229.5767 | 215.1717 | 221.465 | 214.2427 | 215.1633 | 223.2167 | 257.2285 | 225.7405 | 222.7314 | 282.624 | 243.49 | 259.1496 | 257.092 | 220.2571 | 214.3127 | 224.2422 | 252.4362 | 255.7858 | 219.7845 | 225.247 | 227.3282 | 239.9101 | 257.4494 | 236.5064 | 274.863 | 221.6363
I-PP-HTH_OIL02 |  |  |  |  | HTH | Imp. | 2025 | Liquid | OIL | 1 |  | 210.2674 | 219.5893 | 211.3091 | 211.1024 | 262.9221 | 229.5767 | 215.1717 | 221.465 | 214.2427 | 215.1633 | 223.2167 | 257.2285 | 225.7405 | 222.7314 | 282.624 | 243.49 | 259.1496 | 257.092 | 220.2571 | 214.3127 | 224.2422 | 252.4362 | 255.7858 | 219.7845 | 225.247 | 227.3282 | 239.9101 | 257.4494 | 236.5064 | 274.863 | 221.6363
I-PP-HTH_COA02 |  |  |  |  | HTH | Imp. | 2025 | Solid | COA | 1 |  | 210.2674 | 219.5893 | 211.3091 | 211.1024 | 262.9221 | 229.5767 | 215.1717 | 221.465 | 214.2427 | 215.1633 | 223.2167 | 257.2285 | 225.7405 | 222.7314 | 282.624 | 243.49 | 259.1496 | 257.092 | 220.2571 | 214.3127 | 224.2422 | 252.4362 | 255.7858 | 219.7845 | 225.247 | 227.3282 | 239.9101 | 257.4494 | 236.5064 | 274.863 | 221.6363
I-PP-HTH_BIO02 |  |  |  |  | HTH | Imp. | 2025 | Biomass | BIO | 1 |  | 210.2674 | 219.5893 | 211.3091 | 211.1024 | 262.9221 | 229.5767 | 215.1717 | 221.465 | 214.2427 | 215.1633 | 223.2167 | 257.2285 | 225.7405 | 222.7314 | 282.624 | 243.49 | 259.1496 | 257.092 | 220.2571 | 214.3127 | 224.2422 | 252.4362 | 255.7858 | 219.7845 | 225.247 | 227.3282 | 239.9101 | 257.4494 | 236.5064 | 274.863 | 221.6363
I-PP-HTH_ELC02 |  |  |  | High temperature heat | HTH | Imp. | 2030 | Electricity | ELC | 1 |  | 189.2407 | 197.6304 | 190.1782 | 189.9921 | 236.6299 | 206.6191 | 193.6546 | 199.3185 | 192.8184 | 193.647 | 200.895 | 231.5057 | 203.1665 | 200.4582 | 254.3616 | 219.141 | 233.2347 | 231.3828 | 198.2314 | 192.8814 | 201.818 | 227.1926 | 230.2072 | 197.806 | 202.7223 | 204.5954 | 215.9191 | 231.7045 | 212.8558 | 247.3767 | 199.4727
I-PP-HTH_GAS02 |  |  |  |  | HTH | Imp. | 2030 | Gas | GAS | 1 |  | 189.2407 | 197.6304 | 190.1782 | 189.9921 | 236.6299 | 206.6191 | 193.6546 | 199.3185 | 192.8184 | 193.647 | 200.895 | 231.5057 | 203.1665 | 200.4582 | 254.3616 | 219.141 | 233.2347 | 231.3828 | 198.2314 | 192.8814 | 201.818 | 227.1926 | 230.2072 | 197.806 | 202.7223 | 204.5954 | 215.9191 | 231.7045 | 212.8558 | 247.3767 | 199.4727
I-PP-HTH_HET02 |  |  |  |  | HTH | Imp. | 2030 | Heat | HET | 1 |  | 189.2407 | 197.6304 | 190.1782 | 189.9921 | 236.6299 | 206.6191 | 193.6546 | 199.3185 | 192.8184 | 193.647 | 200.895 | 231.5057 | 203.1665 | 200.4582 | 254.3616 | 219.141 | 233.2347 | 231.3828 | 198.2314 | 192.8814 | 201.818 | 227.1926 | 230.2072 | 197.806 | 202.7223 | 204.5954 | 215.9191 | 231.7045 | 212.8558 | 247.3767 | 199.4727
I-PP-HTH_OIL02 |  |  |  |  | HTH | Imp. | 2030 | Liquid | OIL | 1 |  | 189.2407 | 197.6304 | 190.1782 | 189.9921 | 236.6299 | 206.6191 | 193.6546 | 199.3185 | 192.8184 | 193.647 | 200.895 | 231.5057 | 203.1665 | 200.4582 | 254.3616 | 219.141 | 233.2347 | 231.3828 | 198.2314 | 192.8814 | 201.818 | 227.1926 | 230.2072 | 197.806 | 202.7223 | 204.5954 | 215.9191 | 231.7045 | 212.8558 | 247.3767 | 199.4727
I-PP-HTH_COA02 |  |  |  |  | HTH | Imp. | 2030 | Solid | COA | 1 |  | 189.2407 | 197.6304 | 190.1782 | 189.9921 | 236.6299 | 206.6191 | 193.6546 | 199.3185 | 192.8184 | 193.647 | 200.895 | 231.5057 | 203.1665 | 200.4582 | 254.3616 | 219.141 | 233.2347 | 231.3828 | 198.2314 | 192.8814 | 201.818 | 227.1926 | 230.2072 | 197.806 | 202.7223 | 204.5954 | 215.9191 | 231.7045 | 212.8558 | 247.3767 | 199.4727
I-PP-HTH_BIO02 |  |  |  |  | HTH | Imp. | 2030 | Biomass | BIO | 1 |  | 189.2407 | 197.6304 | 190.1782 | 189.9921 | 236.6299 | 206.6191 | 193.6546 | 199.3185 | 192.8184 | 193.647 | 200.895 | 231.5057 | 203.1665 | 200.4582 | 254.3616 | 219.141 | 233.2347 | 231.3828 | 198.2314 | 192.8814 | 201.818 | 227.1926 | 230.2072 | 197.806 | 202.7223 | 204.5954 | 215.9191 | 231.7045 | 212.8558 | 247.3767 | 199.4727
I-PP-HTH_ELC02 |  |  |  | High temperature heat | HTH | Imp. | 2050 | Electricity | ELC | 1 |  | 168.214 | 175.6714 | 169.0473 | 168.8819 | 210.3377 | 183.6614 | 172.1374 | 177.172 | 171.3942 | 172.1307 | 178.5734 | 205.7828 | 180.5924 | 178.1851 | 226.0992 | 194.792 | 207.3197 | 205.6736 | 176.2057 | 171.4501 | 179.3938 | 201.949 | 204.6286 | 175.8276 | 180.1976 | 181.8626 | 191.9281 | 205.9596 | 189.2051 | 219.8904 | 177.3091
I-PP-HTH_GAS02 |  |  |  |  | HTH | Imp. | 2050 | Gas | GAS | 1 |  | 168.214 | 175.6714 | 169.0473 | 168.8819 | 210.3377 | 183.6614 | 172.1374 | 177.172 | 171.3942 | 172.1307 | 178.5734 | 205.7828 | 180.5924 | 178.1851 | 226.0992 | 194.792 | 207.3197 | 205.6736 | 176.2057 | 171.4501 | 179.3938 | 201.949 | 204.6286 | 175.8276 | 180.1976 | 181.8626 | 191.9281 | 205.9596 | 189.2051 | 219.8904 | 177.3091
I-PP-HTH_HET02 |  |  |  |  | HTH | Imp. | 2050 | Heat | HET | 1 |  | 168.214 | 175.6714 | 169.0473 | 168.8819 | 210.3377 | 183.6614 | 172.1374 | 177.172 | 171.3942 | 172.1307 | 178.5734 | 205.7828 | 180.5924 | 178.1851 | 226.0992 | 194.792 | 207.3197 | 205.6736 | 176.2057 | 171.4501 | 179.3938 | 201.949 | 204.6286 | 175.8276 | 180.1976 | 181.8626 | 191.9281 | 205.9596 | 189.2051 | 219.8904 | 177.3091
I-PP-HTH_OIL02 |  |  |  |  | HTH | Imp. | 2050 | Liquid | OIL | 1 |  | 168.214 | 175.6714 | 169.0473 | 168.8819 | 210.3377 | 183.6614 | 172.1374 | 177.172 | 171.3942 | 172.1307 | 178.5734 | 205.7828 | 180.5924 | 178.1851 | 226.0992 | 194.792 | 207.3197 | 205.6736 | 176.2057 | 171.4501 | 179.3938 | 201.949 | 204.6286 | 175.8276 | 180.1976 | 181.8626 | 191.9281 | 205.9596 | 189.2051 | 219.8904 | 177.3091
I-PP-HTH_COA02 |  |  |  |  | HTH | Imp. | 2050 | Solid | COA | 1 |  | 168.214 | 175.6714 | 169.0473 | 168.8819 | 210.3377 | 183.6614 | 172.1374 | 177.172 | 171.3942 | 172.1307 | 178.5734 | 205.7828 | 180.5924 | 178.1851 | 226.0992 | 194.792 | 207.3197 | 205.6736 | 176.2057 | 171.4501 | 179.3938 | 201.949 | 204.6286 | 175.8276 | 180.1976 | 181.8626 | 191.9281 | 205.9596 | 189.2051 | 219.8904 | 177.3091
I-PP-HTH_BIO02 |  |  |  |  | HTH | Imp. | 2050 | Biomass | BIO | 1 |  | 168.214 | 175.6714 | 169.0473 | 168.8819 | 210.3377 | 183.6614 | 172.1374 | 177.172 | 171.3942 | 172.1307 | 178.5734 | 205.7828 | 180.5924 | 178.1851 | 226.0992 | 194.792 | 207.3197 | 205.6736 | 176.2057 | 171.4501 | 179.3938 | 201.949 | 204.6286 | 175.8276 | 180.1976 | 181.8626 | 191.9281 | 205.9596 | 189.2051 | 219.8904 | 177.3091
I-PP-HTH_ELC03 |  |  |  | High temperature heat | HTH | Adv. | 2030 | Electricity | ELC | 1 |  | 1015.6169 | 1060.6427 | 1020.6484 | 1019.6498 | 1269.9452 | 1108.8832 | 1039.3052 | 1069.7027 | 1034.8179 | 1039.2647 | 1078.1634 | 1242.4446 | 1090.3538 | 1075.8192 | 1365.1076 | 1176.0859 | 1251.7238 | 1241.785 | 1063.8681 | 1035.1558 | 1083.1169 | 1219.2973 | 1235.4759 | 1061.5854 | 1087.9699 | 1098.0224 | 1158.7948 | 1243.5117 | 1142.3544 | 1327.6213 | 1070.5301
I-PP-HTH_GAS03 |  |  |  |  | HTH | Adv. | 2030 | Gas | GAS | 1 |  | 1015.6169 | 1060.6427 | 1020.6484 | 1019.6498 | 1269.9452 | 1108.8832 | 1039.3052 | 1069.7027 | 1034.8179 | 1039.2647 | 1078.1634 | 1242.4446 | 1090.3538 | 1075.8192 | 1365.1076 | 1176.0859 | 1251.7238 | 1241.785 | 1063.8681 | 1035.1558 | 1083.1169 | 1219.2973 | 1235.4759 | 1061.5854 | 1087.9699 | 1098.0224 | 1158.7948 | 1243.5117 | 1142.3544 | 1327.6213 | 1070.5301
I-PP-HTH_HET03 |  |  |  |  | HTH | Adv. | 2030 | Heat | HET | 1 |  | 1015.6169 | 1060.6427 | 1020.6484 | 1019.6498 | 1269.9452 | 1108.8832 | 1039.3052 | 1069.7027 | 1034.8179 | 1039.2647 | 1078.1634 | 1242.4446 | 1090.3538 | 1075.8192 | 1365.1076 | 1176.0859 | 1251.7238 | 1241.785 | 1063.8681 | 1035.1558 | 1083.1169 | 1219.2973 | 1235.4759 | 1061.5854 | 1087.9699 | 1098.0224 | 1158.7948 | 1243.5117 | 1142.3544 | 1327.6213 | 1070.5301
I-PP-HTH_OIL03 |  |  |  |  | HTH | Adv. | 2030 | Liquid | OIL | 1 |  | 1015.6169 | 1060.6427 | 1020.6484 | 1019.6498 | 1269.9452 | 1108.8832 | 1039.3052 | 1069.7027 | 1034.8179 | 1039.2647 | 1078.1634 | 1242.4446 | 1090.3538 | 1075.8192 | 1365.1076 | 1176.0859 | 1251.7238 | 1241.785 | 1063.8681 | 1035.1558 | 1083.1169 | 1219.2973 | 1235.4759 | 1061.5854 | 1087.9699 | 1098.0224 | 1158.7948 | 1243.5117 | 1142.3544 | 1327.6213 | 1070.5301
I-PP-HTH_COA03 |  |  |  |  | HTH | Adv. | 2030 | Solid | COA | 1 |  | 1015.6169 | 1060.6427 | 1020.6484 | 1019.6498 | 1269.9452 | 1108.8832 | 1039.3052 | 1069.7027 | 1034.8179 | 1039.2647 | 1078.1634 | 1242.4446 | 1090.3538 | 1075.8192 | 1365.1076 | 1176.0859 | 1251.7238 | 1241.785 | 1063.8681 | 1035.1558 | 1083.1169 | 1219.2973 | 1235.4759 | 1061.5854 | 1087.9699 | 1098.0224 | 1158.7948 | 1243.5117 | 1142.3544 | 1327.6213 | 1070.5301
I-PP-HTH_BIO03 |  |  |  |  | HTH | Adv. | 2030 | Biomass | BIO | 1 |  | 1015.6169 | 1060.6427 | 1020.6484 | 1019.6498 | 1269.9452 | 1108.8832 | 1039.3052 | 1069.7027 | 1034.8179 | 1039.2647 | 1078.1634 | 1242.4446 | 1090.3538 | 1075.8192 | 1365.1076 | 1176.0859 | 1251.7238 | 1241.785 | 1063.8681 | 1035.1558 | 1083.1169 | 1219.2973 | 1235.4759 | 1061.5854 | 1087.9699 | 1098.0224 | 1158.7948 | 1243.5117 | 1142.3544 | 1327.6213 | 1070.5301
I-PP-HTH_H2G03 |  |  |  |  | HTH | Adv. | 2030 | Hydrogen | H2G | 1 |  | 1015.6169 | 1060.6427 | 1020.6484 | 1019.6498 | 1269.9452 | 1108.8832 | 1039.3052 | 1069.7027 | 1034.8179 | 1039.2647 | 1078.1634 | 1242.4446 | 1090.3538 | 1075.8192 | 1365.1076 | 1176.0859 | 1251.7238 | 1241.785 | 1063.8681 | 1035.1558 | 1083.1169 | 1219.2973 | 1235.4759 | 1061.5854 | 1087.9699 | 1098.0224 | 1158.7948 | 1243.5117 | 1142.3544 | 1327.6213 | 1070.5301
I-PP-HTH_ELC03 |  |  |  | High temperature heat | HTH | Adv. | 2050 | Electricity | ELC | 1 |  | 705.8044 | 737.095 | 709.301 | 708.607 | 882.5501 | 770.6199 | 722.2666 | 743.3914 | 719.1481 | 722.2384 | 749.2711 | 863.4385 | 757.7428 | 747.642 | 948.6834 | 817.3225 | 869.8872 | 862.9802 | 739.3366 | 719.3829 | 752.7135 | 847.3523 | 858.5957 | 737.7502 | 756.0861 | 763.0722 | 805.306 | 864.1801 | 793.8807 | 922.6322 | 743.9663
I-PP-HTH_GAS03 |  |  |  |  | HTH | Adv. | 2050 | Gas | GAS | 1 |  | 705.8044 | 737.095 | 709.301 | 708.607 | 882.5501 | 770.6199 | 722.2666 | 743.3914 | 719.1481 | 722.2384 | 749.2711 | 863.4385 | 757.7428 | 747.642 | 948.6834 | 817.3225 | 869.8872 | 862.9802 | 739.3366 | 719.3829 | 752.7135 | 847.3523 | 858.5957 | 737.7502 | 756.0861 | 763.0722 | 805.306 | 864.1801 | 793.8807 | 922.6322 | 743.9663
I-PP-HTH_HET03 |  |  |  |  | HTH | Adv. | 2050 | Heat | HET | 1 |  | 705.8044 | 737.095 | 709.301 | 708.607 | 882.5501 | 770.6199 | 722.2666 | 743.3914 | 719.1481 | 722.2384 | 749.2711 | 863.4385 | 757.7428 | 747.642 | 948.6834 | 817.3225 | 869.8872 | 862.9802 | 739.3366 | 719.3829 | 752.7135 | 847.3523 | 858.5957 | 737.7502 | 756.0861 | 763.0722 | 805.306 | 864.1801 | 793.8807 | 922.6322 | 743.9663
I-PP-HTH_OIL03 |  |  |  |  | HTH | Adv. | 2050 | Liquid | OIL | 1 |  | 705.8044 | 737.095 | 709.301 | 708.607 | 882.5501 | 770.6199 | 722.2666 | 743.3914 | 719.1481 | 722.2384 | 749.2711 | 863.4385 | 757.7428 | 747.642 | 948.6834 | 817.3225 | 869.8872 | 862.9802 | 739.3366 | 719.3829 | 752.7135 | 847.3523 | 858.5957 | 737.7502 | 756.0861 | 763.0722 | 805.306 | 864.1801 | 793.8807 | 922.6322 | 743.9663
I-PP-HTH_COA03 |  |  |  |  | HTH | Adv. | 2050 | Solid | COA | 1 |  | 705.8044 | 737.095 | 709.301 | 708.607 | 882.5501 | 770.6199 | 722.2666 | 743.3914 | 719.1481 | 722.2384 | 749.2711 | 863.4385 | 757.7428 | 747.642 | 948.6834 | 817.3225 | 869.8872 | 862.9802 | 739.3366 | 719.3829 | 752.7135 | 847.3523 | 858.5957 | 737.7502 | 756.0861 | 763.0722 | 805.306 | 864.1801 | 793.8807 | 922.6322 | 743.9663
I-PP-HTH_BIO03 |  |  |  |  | HTH | Adv. | 2050 | Biomass | BIO | 1 |  | 705.8044 | 737.095 | 709.301 | 708.607 | 882.5501 | 770.6199 | 722.2666 | 743.3914 | 719.1481 | 722.2384 | 749.2711 | 863.4385 | 757.7428 | 747.642 | 948.6834 | 817.3225 | 869.8872 | 862.9802 | 739.3366 | 719.3829 | 752.7135 | 847.3523 | 858.5957 | 737.7502 | 756.0861 | 763.0722 | 805.306 | 864.1801 | 793.8807 | 922.6322 | 743.9663
I-PP-HTH_H2G03 |  |  |  |  | HTH | Adv. | 2050 | Hydrogen | H2G | 1 |  | 705.8044 | 737.095 | 709.301 | 708.607 | 882.5501 | 770.6199 | 722.2666 | 743.3914 | 719.1481 | 722.2384 | 749.2711 | 863.4385 | 757.7428 | 747.642 | 948.6834 | 817.3225 | 869.8872 | 862.9802 | 739.3366 | 719.3829 | 752.7135 | 847.3523 | 858.5957 | 737.7502 | 756.0861 | 763.0722 | 805.306 | 864.1801 | 793.8807 | 922.6322 | 743.9663
I-PP-LTH_ELC01 |  |  |  | Low temperature heat | LTH | Ord. | 2020 | Electricity | ELC | 1 |  | 630.8023 | 658.7679 | 633.9274 | 633.3071 | 788.7662 | 688.7302 | 645.5152 | 664.3951 | 642.7281 | 645.49 | 669.6501 | 771.6856 | 677.2216 | 668.1941 | 847.8719 | 730.47 | 777.4489 | 771.2759 | 660.7713 | 642.938 | 672.7267 | 757.3087 | 767.3573 | 659.3534 | 675.7409 | 681.9846 | 719.7304 | 772.3483 | 709.5193 | 824.5891 | 664.909
I-PP-LTH_GAS01 |  |  |  |  | LTH | Ord. | 2020 | Gas | GAS | 1 |  | 630.8023 | 658.7679 | 633.9274 | 633.3071 | 788.7662 | 688.7302 | 645.5152 | 664.3951 | 642.7281 | 645.49 | 669.6501 | 771.6856 | 677.2216 | 668.1941 | 847.8719 | 730.47 | 777.4489 | 771.2759 | 660.7713 | 642.938 | 672.7267 | 757.3087 | 767.3573 | 659.3534 | 675.7409 | 681.9846 | 719.7304 | 772.3483 | 709.5193 | 824.5891 | 664.909
I-PP-LTH_HET01 |  |  |  |  | LTH | Ord. | 2020 | Heat | HET | 1 |  | 630.8023 | 658.7679 | 633.9274 | 633.3071 | 788.7662 | 688.7302 | 645.5152 | 664.3951 | 642.7281 | 645.49 | 669.6501 | 771.6856 | 677.2216 | 668.1941 | 847.8719 | 730.47 | 777.4489 | 771.2759 | 660.7713 | 642.938 | 672.7267 | 757.3087 | 767.3573 | 659.3534 | 675.7409 | 681.9846 | 719.7304 | 772.3483 | 709.5193 | 824.5891 | 664.909
I-PP-LTH_OIL01 |  |  |  |  | LTH | Ord. | 2020 | Liquid | OIL | 1 |  | 630.8023 | 658.7679 | 633.9274 | 633.3071 | 788.7662 | 688.7302 | 645.5152 | 664.3951 | 642.7281 | 645.49 | 669.6501 | 771.6856 | 677.2216 | 668.1941 | 847.8719 | 730.47 | 777.4489 | 771.2759 | 660.7713 | 642.938 | 672.7267 | 757.3087 | 767.3573 | 659.3534 | 675.7409 | 681.9846 | 719.7304 | 772.3483 | 709.5193 | 824.5891 | 664.909
I-PP-LTH_COA01 |  |  |  |  | LTH | Ord. | 2020 | Solid | COA | 1 |  | 630.8023 | 658.7679 | 633.9274 | 633.3071 | 788.7662 | 688.7302 | 645.5152 | 664.3951 | 642.7281 | 645.49 | 669.6501 | 771.6856 | 677.2216 | 668.1941 | 847.8719 | 730.47 | 777.4489 | 771.2759 | 660.7713 | 642.938 | 672.7267 | 757.3087 | 767.3573 | 659.3534 | 675.7409 | 681.9846 | 719.7304 | 772.3483 | 709.5193 | 824.5891 | 664.909
I-PP-LTH_BIO01 |  |  |  |  | LTH | Ord. | 2020 | Biomass | BIO | 1 |  | 630.8023 | 658.7679 | 633.9274 | 633.3071 | 788.7662 | 688.7302 | 645.5152 | 664.3951 | 642.7281 | 645.49 | 669.6501 | 771.6856 | 677.2216 | 668.1941 | 847.8719 | 730.47 | 777.4489 | 771.2759 | 660.7713 | 642.938 | 672.7267 | 757.3087 | 767.3573 | 659.3534 | 675.7409 | 681.9846 | 719.7304 | 772.3483 | 709.5193 | 824.5891 | 664.909
I-PP-LTH_ELC02 |  |  |  | Low temperature heat | LTH | Imp. | 2025 | Electricity | ELC | 1 |  | 630.8023 | 658.7679 | 633.9274 | 633.3071 | 788.7662 | 688.7302 | 645.5152 | 664.3951 | 642.7281 | 645.49 | 669.6501 | 771.6856 | 677.2216 | 668.1941 | 847.8719 | 730.47 | 777.4489 | 771.2759 | 660.7713 | 642.938 | 672.7267 | 757.3087 | 767.3573 | 659.3534 | 675.7409 | 681.9846 | 719.7304 | 772.3483 | 709.5193 | 824.5891 | 664.909
I-PP-LTH_GAS02 |  |  |  |  | LTH | Imp. | 2025 | Gas | GAS | 1 |  | 630.8023 | 658.7679 | 633.9274 | 633.3071 | 788.7662 | 688.7302 | 645.5152 | 664.3951 | 642.7281 | 645.49 | 669.6501 | 771.6856 | 677.2216 | 668.1941 | 847.8719 | 730.47 | 777.4489 | 771.2759 | 660.7713 | 642.938 | 672.7267 | 757.3087 | 767.3573 | 659.3534 | 675.7409 | 681.9846 | 719.7304 | 772.3483 | 709.5193 | 824.5891 | 664.909
I-PP-LTH_HET02 |  |  |  |  | LTH | Imp. | 2025 | Heat | HET | 1 |  | 630.8023 | 658.7679 | 633.9274 | 633.3071 | 788.7662 | 688.7302 | 645.5152 | 664.3951 | 642.7281 | 645.49 | 669.6501 | 771.6856 | 677.2216 | 668.1941 | 847.8719 | 730.47 | 777.4489 | 771.2759 | 660.7713 | 642.938 | 672.7267 | 757.3087 | 767.3573 | 659.3534 | 675.7409 | 681.9846 | 719.7304 | 772.3483 | 709.5193 | 824.5891 | 664.909
I-PP-LTH_OIL02 |  |  |  |  | LTH | Imp. | 2025 | Liquid | OIL | 1 |  | 630.8023 | 658.7679 | 633.9274 | 633.3071 | 788.7662 | 688.7302 | 645.5152 | 664.3951 | 642.7281 | 645.49 | 669.6501 | 771.6856 | 677.2216 | 668.1941 | 847.8719 | 730.47 | 777.4489 | 771.2759 | 660.7713 | 642.938 | 672.7267 | 757.3087 | 767.3573 | 659.3534 | 675.7409 | 681.9846 | 719.7304 | 772.3483 | 709.5193 | 824.5891 | 664.909
I-PP-LTH_COA02 |  |  |  |  | LTH | Imp. | 2025 | Solid | COA | 1 |  | 630.8023 | 658.7679 | 633.9274 | 633.3071 | 788.7662 | 688.7302 | 645.5152 | 664.3951 | 642.7281 | 645.49 | 669.6501 | 771.6856 | 677.2216 | 668.1941 | 847.8719 | 730.47 | 777.4489 | 771.2759 | 660.7713 | 642.938 | 672.7267 | 757.3087 | 767.3573 | 659.3534 | 675.7409 | 681.9846 | 719.7304 | 772.3483 | 709.5193 | 824.5891 | 664.909
I-PP-LTH_BIO02 |  |  |  |  | LTH | Imp. | 2025 | Biomass | BIO | 1 |  | 630.8023 | 658.7679 | 633.9274 | 633.3071 | 788.7662 | 688.7302 | 645.5152 | 664.3951 | 642.7281 | 645.49 | 669.6501 | 771.6856 | 677.2216 | 668.1941 | 847.8719 | 730.47 | 777.4489 | 771.2759 | 660.7713 | 642.938 | 672.7267 | 757.3087 | 767.3573 | 659.3534 | 675.7409 | 681.9846 | 719.7304 | 772.3483 | 709.5193 | 824.5891 | 664.909
I-PP-LTH_ELC02 |  |  |  | Low temperature heat | LTH | Imp. | 2030 | Electricity | ELC | 1 |  | 568.3529 | 593.5499 | 571.1685 | 570.6097 | 710.6784 | 620.5459 | 581.6092 | 598.62 | 579.098 | 581.5865 | 603.3548 | 695.2887 | 610.1766 | 602.0429 | 763.9326 | 658.1535 | 700.4815 | 694.9196 | 595.3549 | 579.2871 | 606.1268 | 682.3352 | 691.3889 | 594.0775 | 608.8426 | 614.4681 | 648.4771 | 695.8859 | 639.2769 | 742.9547 | 599.083
I-PP-LTH_GAS02 |  |  |  |  | LTH | Imp. | 2030 | Gas | GAS | 1 |  | 568.3529 | 593.5499 | 571.1685 | 570.6097 | 710.6784 | 620.5459 | 581.6092 | 598.62 | 579.098 | 581.5865 | 603.3548 | 695.2887 | 610.1766 | 602.0429 | 763.9326 | 658.1535 | 700.4815 | 694.9196 | 595.3549 | 579.2871 | 606.1268 | 682.3352 | 691.3889 | 594.0775 | 608.8426 | 614.4681 | 648.4771 | 695.8859 | 639.2769 | 742.9547 | 599.083
I-PP-LTH_HET02 |  |  |  |  | LTH | Imp. | 2030 | Heat | HET | 1 |  | 568.3529 | 593.5499 | 571.1685 | 570.6097 | 710.6784 | 620.5459 | 581.6092 | 598.62 | 579.098 | 581.5865 | 603.3548 | 695.2887 | 610.1766 | 602.0429 | 763.9326 | 658.1535 | 700.4815 | 694.9196 | 595.3549 | 579.2871 | 606.1268 | 682.3352 | 691.3889 | 594.0775 | 608.8426 | 614.4681 | 648.4771 | 695.8859 | 639.2769 | 742.9547 | 599.083
I-PP-LTH_OIL02 |  |  |  |  | LTH | Imp. | 2030 | Liquid | OIL | 1 |  | 568.3529 | 593.5499 | 571.1685 | 570.6097 | 710.6784 | 620.5459 | 581.6092 | 598.62 | 579.098 | 581.5865 | 603.3548 | 695.2887 | 610.1766 | 602.0429 | 763.9326 | 658.1535 | 700.4815 | 694.9196 | 595.3549 | 579.2871 | 606.1268 | 682.3352 | 691.3889 | 594.0775 | 608.8426 | 614.4681 | 648.4771 | 695.8859 | 639.2769 | 742.9547 | 599.083
I-PP-LTH_COA02 |  |  |  |  | LTH | Imp. | 2030 | Solid | COA | 1 |  | 568.3529 | 593.5499 | 571.1685 | 570.6097 | 710.6784 | 620.5459 | 581.6092 | 598.62 | 579.098 | 581.5865 | 603.3548 | 695.2887 | 610.1766 | 602.0429 | 763.9326 | 658.1535 | 700.4815 | 694.9196 | 595.3549 | 579.2871 | 606.1268 | 682.3352 | 691.3889 | 594.0775 | 608.8426 | 614.4681 | 648.4771 | 695.8859 | 639.2769 | 742.9547 | 599.083
I-PP-LTH_BIO02 |  |  |  |  | LTH | Imp. | 2030 | Biomass | BIO | 1 |  | 568.3529 | 593.5499 | 571.1685 | 570.6097 | 710.6784 | 620.5459 | 581.6092 | 598.62 | 579.098 | 581.5865 | 603.3548 | 695.2887 | 610.1766 | 602.0429 | 763.9326 | 658.1535 | 700.4815 | 694.9196 | 595.3549 | 579.2871 | 606.1268 | 682.3352 | 691.3889 | 594.0775 | 608.8426 | 614.4681 | 648.4771 | 695.8859 | 639.2769 | 742.9547 | 599.083
I-PP-LTH_ELC02 |  |  |  | Low temperature heat | LTH | Imp. | 2050 | Electricity | ELC | 1 |  | 504.0818 | 526.4294 | 506.579 | 506.0834 | 630.3127 | 550.3727 | 515.839 | 530.9262 | 513.6118 | 515.8189 | 535.1255 | 616.6633 | 541.176 | 533.962 | 677.5447 | 583.7274 | 621.2689 | 616.3359 | 528.0303 | 513.7795 | 537.584 | 605.1746 | 613.2045 | 526.8973 | 539.9928 | 544.9821 | 575.1453 | 617.1929 | 566.9854 | 658.9391 | 531.3368
I-PP-LTH_GAS02 |  |  |  |  | LTH | Imp. | 2050 | Gas | GAS | 1 |  | 504.0818 | 526.4294 | 506.579 | 506.0834 | 630.3127 | 550.3727 | 515.839 | 530.9262 | 513.6118 | 515.8189 | 535.1255 | 616.6633 | 541.176 | 533.962 | 677.5447 | 583.7274 | 621.2689 | 616.3359 | 528.0303 | 513.7795 | 537.584 | 605.1746 | 613.2045 | 526.8973 | 539.9928 | 544.9821 | 575.1453 | 617.1929 | 566.9854 | 658.9391 | 531.3368
I-PP-LTH_HET02 |  |  |  |  | LTH | Imp. | 2050 | Heat | HET | 1 |  | 504.0818 | 526.4294 | 506.579 | 506.0834 | 630.3127 | 550.3727 | 515.839 | 530.9262 | 513.6118 | 515.8189 | 535.1255 | 616.6633 | 541.176 | 533.962 | 677.5447 | 583.7274 | 621.2689 | 616.3359 | 528.0303 | 513.7795 | 537.584 | 605.1746 | 613.2045 | 526.8973 | 539.9928 | 544.9821 | 575.1453 | 617.1929 | 566.9854 | 658.9391 | 531.3368
I-PP-LTH_OIL02 |  |  |  |  | LTH | Imp. | 2050 | Liquid | OIL | 1 |  | 504.0818 | 526.4294 | 506.579 | 506.0834 | 630.3127 | 550.3727 | 515.839 | 530.9262 | 513.6118 | 515.8189 | 535.1255 | 616.6633 | 541.176 | 533.962 | 677.5447 | 583.7274 | 621.2689 | 616.3359 | 528.0303 | 513.7795 | 537.584 | 605.1746 | 613.2045 | 526.8973 | 539.9928 | 544.9821 | 575.1453 | 617.1929 | 566.9854 | 658.9391 | 531.3368
I-PP-LTH_COA02 |  |  |  |  | LTH | Imp. | 2050 | Solid | COA | 1 |  | 504.0818 | 526.4294 | 506.579 | 506.0834 | 630.3127 | 550.3727 | 515.839 | 530.9262 | 513.6118 | 515.8189 | 535.1255 | 616.6633 | 541.176 | 533.962 | 677.5447 | 583.7274 | 621.2689 | 616.3359 | 528.0303 | 513.7795 | 537.584 | 605.1746 | 613.2045 | 526.8973 | 539.9928 | 544.9821 | 575.1453 | 617.1929 | 566.9854 | 658.9391 | 531.3368
I-PP-LTH_BIO02 |  |  |  |  | LTH | Imp. | 2050 | Biomass | BIO | 1 |  | 504.0818 | 526.4294 | 506.579 | 506.0834 | 630.3127 | 550.3727 | 515.839 | 530.9262 | 513.6118 | 515.8189 | 535.1255 | 616.6633 | 541.176 | 533.962 | 677.5447 | 583.7274 | 621.2689 | 616.3359 | 528.0303 | 513.7795 | 537.584 | 605.1746 | 613.2045 | 526.8973 | 539.9928 | 544.9821 | 575.1453 | 617.1929 | 566.9854 | 658.9391 | 531.3368
I-PP-LTH_ELC03 |  |  |  | Low temperature heat | LTH | Adv. | 2030 | Electricity | ELC | 1 |  | 1154.617 | 1205.8051 | 1160.337 | 1159.2018 | 1443.7533 | 1260.6479 | 1181.5473 | 1216.1051 | 1176.4459 | 1181.5012 | 1225.7238 | 1412.4889 | 1239.5825 | 1223.0587 | 1551.9399 | 1337.0481 | 1423.0381 | 1411.739 | 1209.472 | 1176.83 | 1231.3551 | 1386.1736 | 1404.5665 | 1206.8768 | 1236.8724 | 1248.3007 | 1317.3905 | 1413.702 | 1298.7001 | 1509.3231 | 1217.0457
I-PP-LTH_GAS03 |  |  |  |  | LTH | Adv. | 2030 | Gas | GAS | 1 |  | 1154.617 | 1205.8051 | 1160.337 | 1159.2018 | 1443.7533 | 1260.6479 | 1181.5473 | 1216.1051 | 1176.4459 | 1181.5012 | 1225.7238 | 1412.4889 | 1239.5825 | 1223.0587 | 1551.9399 | 1337.0481 | 1423.0381 | 1411.739 | 1209.472 | 1176.83 | 1231.3551 | 1386.1736 | 1404.5665 | 1206.8768 | 1236.8724 | 1248.3007 | 1317.3905 | 1413.702 | 1298.7001 | 1509.3231 | 1217.0457
I-PP-LTH_HET03 |  |  |  |  | LTH | Adv. | 2030 | Heat | HET | 1 |  | 1154.617 | 1205.8051 | 1160.337 | 1159.2018 | 1443.7533 | 1260.6479 | 1181.5473 | 1216.1051 | 1176.4459 | 1181.5012 | 1225.7238 | 1412.4889 | 1239.5825 | 1223.0587 | 1551.9399 | 1337.0481 | 1423.0381 | 1411.739 | 1209.472 | 1176.83 | 1231.3551 | 1386.1736 | 1404.5665 | 1206.8768 | 1236.8724 | 1248.3007 | 1317.3905 | 1413.702 | 1298.7001 | 1509.3231 | 1217.0457
I-PP-LTH_OIL03 |  |  |  |  | LTH | Adv. | 2030 | Liquid | OIL | 1 |  | 1154.617 | 1205.8051 | 1160.337 | 1159.2018 | 1443.7533 | 1260.6479 | 1181.5473 | 1216.1051 | 1176.4459 | 1181.5012 | 1225.7238 | 1412.4889 | 1239.5825 | 1223.0587 | 1551.9399 | 1337.0481 | 1423.0381 | 1411.739 | 1209.472 | 1176.83 | 1231.3551 | 1386.1736 | 1404.5665 | 1206.8768 | 1236.8724 | 1248.3007 | 1317.3905 | 1413.702 | 1298.7001 | 1509.3231 | 1217.0457
I-PP-LTH_COA03 |  |  |  |  | LTH | Adv. | 2030 | Solid | COA | 1 |  | 1154.617 | 1205.8051 | 1160.337 | 1159.2018 | 1443.7533 | 1260.6479 | 1181.5473 | 1216.1051 | 1176.4459 | 1181.5012 | 1225.7238 | 1412.4889 | 1239.5825 | 1223.0587 | 1551.9399 | 1337.0481 | 1423.0381 | 1411.739 | 1209.472 | 1176.83 | 1231.3551 | 1386.1736 | 1404.5665 | 1206.8768 | 1236.8724 | 1248.3007 | 1317.3905 | 1413.702 | 1298.7001 | 1509.3231 | 1217.0457
I-PP-LTH_BIO03 |  |  |  |  | LTH | Adv. | 2030 | Biomass | BIO | 1 |  | 1154.617 | 1205.8051 | 1160.337 | 1159.2018 | 1443.7533 | 1260.6479 | 1181.5473 | 1216.1051 | 1176.4459 | 1181.5012 | 1225.7238 | 1412.4889 | 1239.5825 | 1223.0587 | 1551.9399 | 1337.0481 | 1423.0381 | 1411.739 | 1209.472 | 1176.83 | 1231.3551 | 1386.1736 | 1404.5665 | 1206.8768 | 1236.8724 | 1248.3007 | 1317.3905 | 1413.702 | 1298.7001 | 1509.3231 | 1217.0457
I-PP-LTH_H2G03 |  |  |  |  | LTH | Adv. | 2030 | Hydrogen | H2G | 1 |  | 1154.617 | 1205.8051 | 1160.337 | 1159.2018 | 1443.7533 | 1260.6479 | 1181.5473 | 1216.1051 | 1176.4459 | 1181.5012 | 1225.7238 | 1412.4889 | 1239.5825 | 1223.0587 | 1551.9399 | 1337.0481 | 1423.0381 | 1411.739 | 1209.472 | 1176.83 | 1231.3551 | 1386.1736 | 1404.5665 | 1206.8768 | 1236.8724 | 1248.3007 | 1317.3905 | 1413.702 | 1298.7001 | 1509.3231 | 1217.0457
I-PP-LTH_ELC03 |  |  |  | Low temperature heat | LTH | Adv. | 2050 | Electricity | ELC | 1 |  | 987.8134 | 1031.6065 | 992.7071 | 991.7359 | 1235.1792 | 1078.5264 | 1010.8532 | 1040.4186 | 1006.4888 | 1010.8138 | 1048.6477 | 1208.4314 | 1060.5043 | 1046.3676 | 1327.7365 | 1143.8894 | 1217.4567 | 1207.7899 | 1034.7437 | 1006.8174 | 1053.4655 | 1185.9179 | 1201.6536 | 1032.5234 | 1058.1857 | 1067.963 | 1127.0716 | 1209.4693 | 1111.0813 | 1291.2764 | 1041.2233
I-PP-LTH_GAS03 |  |  |  |  | LTH | Adv. | 2050 | Gas | GAS | 1 |  | 987.8134 | 1031.6065 | 992.7071 | 991.7359 | 1235.1792 | 1078.5264 | 1010.8532 | 1040.4186 | 1006.4888 | 1010.8138 | 1048.6477 | 1208.4314 | 1060.5043 | 1046.3676 | 1327.7365 | 1143.8894 | 1217.4567 | 1207.7899 | 1034.7437 | 1006.8174 | 1053.4655 | 1185.9179 | 1201.6536 | 1032.5234 | 1058.1857 | 1067.963 | 1127.0716 | 1209.4693 | 1111.0813 | 1291.2764 | 1041.2233
I-PP-LTH_HET03 |  |  |  |  | LTH | Adv. | 2050 | Heat | HET | 1 |  | 987.8134 | 1031.6065 | 992.7071 | 991.7359 | 1235.1792 | 1078.5264 | 1010.8532 | 1040.4186 | 1006.4888 | 1010.8138 | 1048.6477 | 1208.4314 | 1060.5043 | 1046.3676 | 1327.7365 | 1143.8894 | 1217.4567 | 1207.7899 | 1034.7437 | 1006.8174 | 1053.4655 | 1185.9179 | 1201.6536 | 1032.5234 | 1058.1857 | 1067.963 | 1127.0716 | 1209.4693 | 1111.0813 | 1291.2764 | 1041.2233
I-PP-LTH_OIL03 |  |  |  |  | LTH | Adv. | 2050 | Liquid | OIL | 1 |  | 987.8134 | 1031.6065 | 992.7071 | 991.7359 | 1235.1792 | 1078.5264 | 1010.8532 | 1040.4186 | 1006.4888 | 1010.8138 | 1048.6477 | 1208.4314 | 1060.5043 | 1046.3676 | 1327.7365 | 1143.8894 | 1217.4567 | 1207.7899 | 1034.7437 | 1006.8174 | 1053.4655 | 1185.9179 | 1201.6536 | 1032.5234 | 1058.1857 | 1067.963 | 1127.0716 | 1209.4693 | 1111.0813 | 1291.2764 | 1041.2233
I-PP-LTH_COA03 |  |  |  |  | LTH | Adv. | 2050 | Solid | COA | 1 |  | 987.8134 | 1031.6065 | 992.7071 | 991.7359 | 1235.1792 | 1078.5264 | 1010.8532 | 1040.4186 | 1006.4888 | 1010.8138 | 1048.6477 | 1208.4314 | 1060.5043 | 1046.3676 | 1327.7365 | 1143.8894 | 1217.4567 | 1207.7899 | 1034.7437 | 1006.8174 | 1053.4655 | 1185.9179 | 1201.6536 | 1032.5234 | 1058.1857 | 1067.963 | 1127.0716 | 1209.4693 | 1111.0813 | 1291.2764 | 1041.2233
I-PP-LTH_BIO03 |  |  |  |  | LTH | Adv. | 2050 | Biomass | BIO | 1 |  | 987.8134 | 1031.6065 | 992.7071 | 991.7359 | 1235.1792 | 1078.5264 | 1010.8532 | 1040.4186 | 1006.4888 | 1010.8138 | 1048.6477 | 1208.4314 | 1060.5043 | 1046.3676 | 1327.7365 | 1143.8894 | 1217.4567 | 1207.7899 | 1034.7437 | 1006.8174 | 1053.4655 | 1185.9179 | 1201.6536 | 1032.5234 | 1058.1857 | 1067.963 | 1127.0716 | 1209.4693 | 1111.0813 | 1291.2764 | 1041.2233
I-PP-LTH_H2G03 |  |  |  |  | LTH | Adv. | 2050 | Hydrogen | H2G | 1 |  | 987.8134 | 1031.6065 | 992.7071 | 991.7359 | 1235.1792 | 1078.5264 | 1010.8532 | 1040.4186 | 1006.4888 | 1010.8138 | 1048.6477 | 1208.4314 | 1060.5043 | 1046.3676 | 1327.7365 | 1143.8894 | 1217.4567 | 1207.7899 | 1034.7437 | 1006.8174 | 1053.4655 | 1185.9179 | 1201.6536 | 1032.5234 | 1058.1857 | 1067.963 | 1127.0716 | 1209.4693 | 1111.0813 | 1291.2764 | 1041.2233
I-PP-MDR_ELC01 |  |  |  | Machine drive | MDR | Ord. | 2020 | Electricity | ELC | 1 |  | 595.7578 | 622.1697 | 598.7092 | 598.1234 | 744.9459 | 650.4675 | 609.6532 | 627.4843 | 607.021 | 609.6294 | 632.4473 | 728.8141 | 639.5982 | 631.0722 | 800.7679 | 689.8883 | 734.2573 | 728.4272 | 624.0617 | 607.2192 | 635.353 | 715.236 | 724.7263 | 622.7227 | 638.1998 | 644.0966 | 679.7454 | 729.4401 | 670.1015 | 778.7786 | 627.9696
I-PP-MDR_ELC02 |  |  |  | Machine drive | MDR | Imp. | 2025 | Electricity | ELC | 1 |  | 595.7578 | 622.1697 | 598.7092 | 598.1234 | 744.9459 | 650.4675 | 609.6532 | 627.4843 | 607.021 | 609.6294 | 632.4473 | 728.8141 | 639.5982 | 631.0722 | 800.7679 | 689.8883 | 734.2573 | 728.4272 | 624.0617 | 607.2192 | 635.353 | 715.236 | 724.7263 | 622.7227 | 638.1998 | 644.0966 | 679.7454 | 729.4401 | 670.1015 | 778.7786 | 627.9696
I-PP-MDR_ELC02 |  |  |  | Machine drive | MDR | Imp. | 2030 | Electricity | ELC | 1 |  | 529.0329 | 552.4867 | 531.6537 | 531.1336 | 661.512 | 577.6151 | 541.3721 | 557.2061 | 539.0347 | 541.3509 | 561.6132 | 647.1869 | 567.9632 | 560.3921 | 711.0819 | 612.6208 | 652.0205 | 646.8434 | 554.1668 | 539.2107 | 564.1935 | 635.1296 | 643.557 | 552.9778 | 566.7214 | 571.9577 | 603.6139 | 647.7428 | 595.0502 | 691.5554 | 557.637
I-PP-MDR_ELC02 |  |  |  | Machine drive | MDR | Imp. | 2050 | Electricity | ELC | 1 |  | 483.0468 | 504.4619 | 485.4399 | 484.9649 | 604.0102 | 527.406 | 494.3134 | 508.7711 | 492.1792 | 494.2941 | 512.7951 | 590.9304 | 518.5931 | 511.6802 | 649.2713 | 559.3689 | 595.3438 | 590.6167 | 505.996 | 492.3399 | 515.1511 | 579.9211 | 587.616 | 504.9103 | 517.4593 | 522.2405 | 551.1449 | 591.4379 | 543.3256 | 631.4421 | 509.1646
I-PP-MDR_ELC03 |  |  |  | Machine drive | MDR | Adv. | 2030 | Electricity | ELC | 1 |  | 1900.5636 | 1984.822 | 1909.9791 | 1908.1104 | 2376.498 | 2075.0964 | 1944.8924 | 2001.7765 | 1936.4952 | 1944.8165 | 2017.6093 | 2325.035 | 2040.4216 | 2013.2225 | 2554.5792 | 2200.8554 | 2342.3997 | 2323.8007 | 1990.8579 | 1937.1275 | 2026.8789 | 2281.7187 | 2311.9943 | 1986.5862 | 2035.9605 | 2054.7722 | 2168.4979 | 2327.032 | 2137.7323 | 2484.4296 | 2003.3247
I-PP-MDR_ELC03 |  |  |  | Machine drive | MDR | Adv. | 2050 | Electricity | ELC | 1 |  | 1150.2607 | 1201.2556 | 1155.9591 | 1154.8281 | 1438.306 | 1255.8915 | 1177.0894 | 1211.5168 | 1172.0072 | 1177.0434 | 1221.0992 | 1407.1596 | 1234.9056 | 1218.4442 | 1546.0845 | 1332.0035 | 1417.669 | 1406.4125 | 1204.9087 | 1172.3899 | 1226.7093 | 1380.9436 | 1399.2671 | 1202.3233 | 1232.2057 | 1243.5909 | 1312.42 | 1408.3682 | 1293.8001 | 1503.6285 | 1212.4538
I-PP-OTS_ELC01 |  |  |  | Other services | OTS | Ord. | 2020 | Electricity | ELC | 1 |  | 595.7578 | 622.1697 | 598.7092 | 598.1234 | 744.9459 | 650.4675 | 609.6532 | 627.4843 | 607.021 | 609.6294 | 632.4473 | 728.8141 | 639.5982 | 631.0722 | 800.7679 | 689.8883 | 734.2573 | 728.4272 | 624.0617 | 607.2192 | 635.353 | 715.236 | 724.7263 | 622.7227 | 638.1998 | 644.0966 | 679.7454 | 729.4401 | 670.1015 | 778.7786 | 627.9696
I-PP-OTS_GAS01 |  |  |  |  | OTS | Ord. | 2020 | Gas | GAS | 1 |  | 595.7578 | 622.1697 | 598.7092 | 598.1234 | 744.9459 | 650.4675 | 609.6532 | 627.4843 | 607.021 | 609.6294 | 632.4473 | 728.8141 | 639.5982 | 631.0722 | 800.7679 | 689.8883 | 734.2573 | 728.4272 | 624.0617 | 607.2192 | 635.353 | 715.236 | 724.7263 | 622.7227 | 638.1998 | 644.0966 | 679.7454 | 729.4401 | 670.1015 | 778.7786 | 627.9696
I-PP-OTS_HET01 |  |  |  |  | OTS | Ord. | 2020 | Heat | HET | 1 |  | 595.7578 | 622.1697 | 598.7092 | 598.1234 | 744.9459 | 650.4675 | 609.6532 | 627.4843 | 607.021 | 609.6294 | 632.4473 | 728.8141 | 639.5982 | 631.0722 | 800.7679 | 689.8883 | 734.2573 | 728.4272 | 624.0617 | 607.2192 | 635.353 | 715.236 | 724.7263 | 622.7227 | 638.1998 | 644.0966 | 679.7454 | 729.4401 | 670.1015 | 778.7786 | 627.9696
I-PP-OTS_OIL01 |  |  |  |  | OTS | Ord. | 2020 | Liquid | OIL | 1 |  | 595.7578 | 622.1697 | 598.7092 | 598.1234 | 744.9459 | 650.4675 | 609.6532 | 627.4843 | 607.021 | 609.6294 | 632.4473 | 728.8141 | 639.5982 | 631.0722 | 800.7679 | 689.8883 | 734.2573 | 728.4272 | 624.0617 | 607.2192 | 635.353 | 715.236 | 724.7263 | 622.7227 | 638.1998 | 644.0966 | 679.7454 | 729.4401 | 670.1015 | 778.7786 | 627.9696
I-PP-OTS_COA01 |  |  |  |  | OTS | Ord. | 2020 | Solid | COA | 1 |  | 595.7578 | 622.1697 | 598.7092 | 598.1234 | 744.9459 | 650.4675 | 609.6532 | 627.4843 | 607.021 | 609.6294 | 632.4473 | 728.8141 | 639.5982 | 631.0722 | 800.7679 | 689.8883 | 734.2573 | 728.4272 | 624.0617 | 607.2192 | 635.353 | 715.236 | 724.7263 | 622.7227 | 638.1998 | 644.0966 | 679.7454 | 729.4401 | 670.1015 | 778.7786 | 627.9696
I-PP-OTS_BIO01 |  |  |  |  | OTS | Ord. | 2020 | Biomass | BIO | 1 |  | 595.7578 | 622.1697 | 598.7092 | 598.1234 | 744.9459 | 650.4675 | 609.6532 | 627.4843 | 607.021 | 609.6294 | 632.4473 | 728.8141 | 639.5982 | 631.0722 | 800.7679 | 689.8883 | 734.2573 | 728.4272 | 624.0617 | 607.2192 | 635.353 | 715.236 | 724.7263 | 622.7227 | 638.1998 | 644.0966 | 679.7454 | 729.4401 | 670.1015 | 778.7786 | 627.9696
I-PP-OTS_ELC02 |  |  |  | Other services | OTS | Imp. | 2025 | Electricity | ELC | 1 |  | 595.7578 | 622.1697 | 598.7092 | 598.1234 | 744.9459 | 650.4675 | 609.6532 | 627.4843 | 607.021 | 609.6294 | 632.4473 | 728.8141 | 639.5982 | 631.0722 | 800.7679 | 689.8883 | 734.2573 | 728.4272 | 624.0617 | 607.2192 | 635.353 | 715.236 | 724.7263 | 622.7227 | 638.1998 | 644.0966 | 679.7454 | 729.4401 | 670.1015 | 778.7786 | 627.9696
I-PP-OTS_GAS02 |  |  |  |  | OTS | Imp. | 2025 | Gas | GAS | 1 |  | 595.7578 | 622.1697 | 598.7092 | 598.1234 | 744.9459 | 650.4675 | 609.6532 | 627.4843 | 607.021 | 609.6294 | 632.4473 | 728.8141 | 639.5982 | 631.0722 | 800.7679 | 689.8883 | 734.2573 | 728.4272 | 624.0617 | 607.2192 | 635.353 | 715.236 | 724.7263 | 622.7227 | 638.1998 | 644.0966 | 679.7454 | 729.4401 | 670.1015 | 778.7786 | 627.9696
I-PP-OTS_HET02 |  |  |  |  | OTS | Imp. | 2025 | Heat | HET | 1 |  | 595.7578 | 622.1697 | 598.7092 | 598.1234 | 744.9459 | 650.4675 | 609.6532 | 627.4843 | 607.021 | 609.6294 | 632.4473 | 728.8141 | 639.5982 | 631.0722 | 800.7679 | 689.8883 | 734.2573 | 728.4272 | 624.0617 | 607.2192 | 635.353 | 715.236 | 724.7263 | 622.7227 | 638.1998 | 644.0966 | 679.7454 | 729.4401 | 670.1015 | 778.7786 | 627.9696
I-PP-OTS_OIL02 |  |  |  |  | OTS | Imp. | 2025 | Liquid | OIL | 1 |  | 595.7578 | 622.1697 | 598.7092 | 598.1234 | 744.9459 | 650.4675 | 609.6532 | 627.4843 | 607.021 | 609.6294 | 632.4473 | 728.8141 | 639.5982 | 631.0722 | 800.7679 | 689.8883 | 734.2573 | 728.4272 | 624.0617 | 607.2192 | 635.353 | 715.236 | 724.7263 | 622.7227 | 638.1998 | 644.0966 | 679.7454 | 729.4401 | 670.1015 | 778.7786 | 627.9696
I-PP-OTS_COA02 |  |  |  |  | OTS | Imp. | 2025 | Solid | COA | 1 |  | 595.7578 | 622.1697 | 598.7092 | 598.1234 | 744.9459 | 650.4675 | 609.6532 | 627.4843 | 607.021 | 609.6294 | 632.4473 | 728.8141 | 639.5982 | 631.0722 | 800.7679 | 689.8883 | 734.2573 | 728.4272 | 624.0617 | 607.2192 | 635.353 | 715.236 | 724.7263 | 622.7227 | 638.1998 | 644.0966 | 679.7454 | 729.4401 | 670.1015 | 778.7786 | 627.9696
I-PP-OTS_BIO02 |  |  |  |  | OTS | Imp. | 2025 | Biomass | BIO | 1 |  | 595.7578 | 622.1697 | 598.7092 | 598.1234 | 744.9459 | 650.4675 | 609.6532 | 627.4843 | 607.021 | 609.6294 | 632.4473 | 728.8141 | 639.5982 | 631.0722 | 800.7679 | 689.8883 | 734.2573 | 728.4272 | 624.0617 | 607.2192 | 635.353 | 715.236 | 724.7263 | 622.7227 | 638.1998 | 644.0966 | 679.7454 | 729.4401 | 670.1015 | 778.7786 | 627.9696
I-PP-OTS_ELC02 |  |  |  | Other services | OTS | Imp. | 2030 | Electricity | ELC | 1 |  | 529.0329 | 552.4867 | 531.6537 | 531.1336 | 661.512 | 577.6151 | 541.3721 | 557.2061 | 539.0347 | 541.3509 | 561.6132 | 647.1869 | 567.9632 | 560.3921 | 711.0819 | 612.6208 | 652.0205 | 646.8434 | 554.1668 | 539.2107 | 564.1935 | 635.1296 | 643.557 | 552.9778 | 566.7214 | 571.9577 | 603.6139 | 647.7428 | 595.0502 | 691.5554 | 557.637
I-PP-OTS_GAS02 |  |  |  |  | OTS | Imp. | 2030 | Gas | GAS | 1 |  | 529.0329 | 552.4867 | 531.6537 | 531.1336 | 661.512 | 577.6151 | 541.3721 | 557.2061 | 539.0347 | 541.3509 | 561.6132 | 647.1869 | 567.9632 | 560.3921 | 711.0819 | 612.6208 | 652.0205 | 646.8434 | 554.1668 | 539.2107 | 564.1935 | 635.1296 | 643.557 | 552.9778 | 566.7214 | 571.9577 | 603.6139 | 647.7428 | 595.0502 | 691.5554 | 557.637
I-PP-OTS_HET02 |  |  |  |  | OTS | Imp. | 2030 | Heat | HET | 1 |  | 529.0329 | 552.4867 | 531.6537 | 531.1336 | 661.512 | 577.6151 | 541.3721 | 557.2061 | 539.0347 | 541.3509 | 561.6132 | 647.1869 | 567.9632 | 560.3921 | 711.0819 | 612.6208 | 652.0205 | 646.8434 | 554.1668 | 539.2107 | 564.1935 | 635.1296 | 643.557 | 552.9778 | 566.7214 | 571.9577 | 603.6139 | 647.7428 | 595.0502 | 691.5554 | 557.637
I-PP-OTS_OIL02 |  |  |  |  | OTS | Imp. | 2030 | Liquid | OIL | 1 |  | 529.0329 | 552.4867 | 531.6537 | 531.1336 | 661.512 | 577.6151 | 541.3721 | 557.2061 | 539.0347 | 541.3509 | 561.6132 | 647.1869 | 567.9632 | 560.3921 | 711.0819 | 612.6208 | 652.0205 | 646.8434 | 554.1668 | 539.2107 | 564.1935 | 635.1296 | 643.557 | 552.9778 | 566.7214 | 571.9577 | 603.6139 | 647.7428 | 595.0502 | 691.5554 | 557.637
I-PP-OTS_COA02 |  |  |  |  | OTS | Imp. | 2030 | Solid | COA | 1 |  | 529.0329 | 552.4867 | 531.6537 | 531.1336 | 661.512 | 577.6151 | 541.3721 | 557.2061 | 539.0347 | 541.3509 | 561.6132 | 647.1869 | 567.9632 | 560.3921 | 711.0819 | 612.6208 | 652.0205 | 646.8434 | 554.1668 | 539.2107 | 564.1935 | 635.1296 | 643.557 | 552.9778 | 566.7214 | 571.9577 | 603.6139 | 647.7428 | 595.0502 | 691.5554 | 557.637
I-PP-OTS_BIO02 |  |  |  |  | OTS | Imp. | 2030 | Biomass | BIO | 1 |  | 529.0329 | 552.4867 | 531.6537 | 531.1336 | 661.512 | 577.6151 | 541.3721 | 557.2061 | 539.0347 | 541.3509 | 561.6132 | 647.1869 | 567.9632 | 560.3921 | 711.0819 | 612.6208 | 652.0205 | 646.8434 | 554.1668 | 539.2107 | 564.1935 | 635.1296 | 643.557 | 552.9778 | 566.7214 | 571.9577 | 603.6139 | 647.7428 | 595.0502 | 691.5554 | 557.637
I-PP-OTS_ELC02 |  |  |  | Other services | OTS | Imp. | 2050 | Electricity | ELC | 1 |  | 483.0468 | 504.4619 | 485.4399 | 484.9649 | 604.0102 | 527.406 | 494.3134 | 508.7711 | 492.1792 | 494.2941 | 512.7951 | 590.9304 | 518.5931 | 511.6802 | 649.2713 | 559.3689 | 595.3438 | 590.6167 | 505.996 | 492.3399 | 515.1511 | 579.9211 | 587.616 | 504.9103 | 517.4593 | 522.2405 | 551.1449 | 591.4379 | 543.3256 | 631.4421 | 509.1646
I-PP-OTS_GAS02 |  |  |  |  | OTS | Imp. | 2050 | Gas | GAS | 1 |  | 483.0468 | 504.4619 | 485.4399 | 484.9649 | 604.0102 | 527.406 | 494.3134 | 508.7711 | 492.1792 | 494.2941 | 512.7951 | 590.9304 | 518.5931 | 511.6802 | 649.2713 | 559.3689 | 595.3438 | 590.6167 | 505.996 | 492.3399 | 515.1511 | 579.9211 | 587.616 | 504.9103 | 517.4593 | 522.2405 | 551.1449 | 591.4379 | 543.3256 | 631.4421 | 509.1646
I-PP-OTS_HET02 |  |  |  |  | OTS | Imp. | 2050 | Heat | HET | 1 |  | 483.0468 | 504.4619 | 485.4399 | 484.9649 | 604.0102 | 527.406 | 494.3134 | 508.7711 | 492.1792 | 494.2941 | 512.7951 | 590.9304 | 518.5931 | 511.6802 | 649.2713 | 559.3689 | 595.3438 | 590.6167 | 505.996 | 492.3399 | 515.1511 | 579.9211 | 587.616 | 504.9103 | 517.4593 | 522.2405 | 551.1449 | 591.4379 | 543.3256 | 631.4421 | 509.1646
I-PP-OTS_OIL02 |  |  |  |  | OTS | Imp. | 2050 | Liquid | OIL | 1 |  | 483.0468 | 504.4619 | 485.4399 | 484.9649 | 604.0102 | 527.406 | 494.3134 | 508.7711 | 492.1792 | 494.2941 | 512.7951 | 590.9304 | 518.5931 | 511.6802 | 649.2713 | 559.3689 | 595.3438 | 590.6167 | 505.996 | 492.3399 | 515.1511 | 579.9211 | 587.616 | 504.9103 | 517.4593 | 522.2405 | 551.1449 | 591.4379 | 543.3256 | 631.4421 | 509.1646
I-PP-OTS_COA02 |  |  |  |  | OTS | Imp. | 2050 | Solid | COA | 1 |  | 483.0468 | 504.4619 | 485.4399 | 484.9649 | 604.0102 | 527.406 | 494.3134 | 508.7711 | 492.1792 | 494.2941 | 512.7951 | 590.9304 | 518.5931 | 511.6802 | 649.2713 | 559.3689 | 595.3438 | 590.6167 | 505.996 | 492.3399 | 515.1511 | 579.9211 | 587.616 | 504.9103 | 517.4593 | 522.2405 | 551.1449 | 591.4379 | 543.3256 | 631.4421 | 509.1646
I-PP-OTS_BIO02 |  |  |  |  | OTS | Imp. | 2050 | Biomass | BIO | 1 |  | 483.0468 | 504.4619 | 485.4399 | 484.9649 | 604.0102 | 527.406 | 494.3134 | 508.7711 | 492.1792 | 494.2941 | 512.7951 | 590.9304 | 518.5931 | 511.6802 | 649.2713 | 559.3689 | 595.3438 | 590.6167 | 505.996 | 492.3399 | 515.1511 | 579.9211 | 587.616 | 504.9103 | 517.4593 | 522.2405 | 551.1449 | 591.4379 | 543.3256 | 631.4421 | 509.1646
I-PP-OTS_ELC03 |  |  |  | Other services | OTS | Adv. | 2030 | Electricity | ELC | 1 |  | 1900.5636 | 1984.822 | 1909.9791 | 1908.1104 | 2376.498 | 2075.0964 | 1944.8924 | 2001.7765 | 1936.4952 | 1944.8165 | 2017.6093 | 2325.035 | 2040.4216 | 2013.2225 | 2554.5792 | 2200.8554 | 2342.3997 | 2323.8007 | 1990.8579 | 1937.1275 | 2026.8789 | 2281.7187 | 2311.9943 | 1986.5862 | 2035.9605 | 2054.7722 | 2168.4979 | 2327.032 | 2137.7323 | 2484.4296 | 2003.3247
I-PP-OTS_GAS03 |  |  |  |  | OTS | Adv. | 2030 | Gas | GAS | 1 |  | 1900.5636 | 1984.822 | 1909.9791 | 1908.1104 | 2376.498 | 2075.0964 | 1944.8924 | 2001.7765 | 1936.4952 | 1944.8165 | 2017.6093 | 2325.035 | 2040.4216 | 2013.2225 | 2554.5792 | 2200.8554 | 2342.3997 | 2323.8007 | 1990.8579 | 1937.1275 | 2026.8789 | 2281.7187 | 2311.9943 | 1986.5862 | 2035.9605 | 2054.7722 | 2168.4979 | 2327.032 | 2137.7323 | 2484.4296 | 2003.3247
I-PP-OTS_HET03 |  |  |  |  | OTS | Adv. | 2030 | Heat | HET | 1 |  | 1900.5636 | 1984.822 | 1909.9791 | 1908.1104 | 2376.498 | 2075.0964 | 1944.8924 | 2001.7765 | 1936.4952 | 1944.8165 | 2017.6093 | 2325.035 | 2040.4216 | 2013.2225 | 2554.5792 | 2200.8554 | 2342.3997 | 2323.8007 | 1990.8579 | 1937.1275 | 2026.8789 | 2281.7187 | 2311.9943 | 1986.5862 | 2035.9605 | 2054.7722 | 2168.4979 | 2327.032 | 2137.7323 | 2484.4296 | 2003.3247
I-PP-OTS_OIL03 |  |  |  |  | OTS | Adv. | 2030 | Liquid | OIL | 1 |  | 1900.5636 | 1984.822 | 1909.9791 | 1908.1104 | 2376.498 | 2075.0964 | 1944.8924 | 2001.7765 | 1936.4952 | 1944.8165 | 2017.6093 | 2325.035 | 2040.4216 | 2013.2225 | 2554.5792 | 2200.8554 | 2342.3997 | 2323.8007 | 1990.8579 | 1937.1275 | 2026.8789 | 2281.7187 | 2311.9943 | 1986.5862 | 2035.9605 | 2054.7722 | 2168.4979 | 2327.032 | 2137.7323 | 2484.4296 | 2003.3247
I-PP-OTS_COA03 |  |  |  |  | OTS | Adv. | 2030 | Solid | COA | 1 |  | 1900.5636 | 1984.822 | 1909.9791 | 1908.1104 | 2376.498 | 2075.0964 | 1944.8924 | 2001.7765 | 1936.4952 | 1944.8165 | 2017.6093 | 2325.035 | 2040.4216 | 2013.2225 | 2554.5792 | 2200.8554 | 2342.3997 | 2323.8007 | 1990.8579 | 1937.1275 | 2026.8789 | 2281.7187 | 2311.9943 | 1986.5862 | 2035.9605 | 2054.7722 | 2168.4979 | 2327.032 | 2137.7323 | 2484.4296 | 2003.3247
I-PP-OTS_BIO03 |  |  |  |  | OTS | Adv. | 2030 | Biomass | BIO | 1 |  | 1900.5636 | 1984.822 | 1909.9791 | 1908.1104 | 2376.498 | 2075.0964 | 1944.8924 | 2001.7765 | 1936.4952 | 1944.8165 | 2017.6093 | 2325.035 | 2040.4216 | 2013.2225 | 2554.5792 | 2200.8554 | 2342.3997 | 2323.8007 | 1990.8579 | 1937.1275 | 2026.8789 | 2281.7187 | 2311.9943 | 1986.5862 | 2035.9605 | 2054.7722 | 2168.4979 | 2327.032 | 2137.7323 | 2484.4296 | 2003.3247
I-PP-OTS_ELC03 |  |  |  | Other services | OTS | Adv. | 2050 | Electricity | ELC | 1 |  | 1150.2607 | 1201.2556 | 1155.9591 | 1154.8281 | 1438.306 | 1255.8915 | 1177.0894 | 1211.5168 | 1172.0072 | 1177.0434 | 1221.0992 | 1407.1596 | 1234.9056 | 1218.4442 | 1546.0845 | 1332.0035 | 1417.669 | 1406.4125 | 1204.9087 | 1172.3899 | 1226.7093 | 1380.9436 | 1399.2671 | 1202.3233 | 1232.2057 | 1243.5909 | 1312.42 | 1408.3682 | 1293.8001 | 1503.6285 | 1212.4538
I-PP-OTS_GAS03 |  |  |  |  | OTS | Adv. | 2050 | Gas | GAS | 1 |  | 1150.2607 | 1201.2556 | 1155.9591 | 1154.8281 | 1438.306 | 1255.8915 | 1177.0894 | 1211.5168 | 1172.0072 | 1177.0434 | 1221.0992 | 1407.1596 | 1234.9056 | 1218.4442 | 1546.0845 | 1332.0035 | 1417.669 | 1406.4125 | 1204.9087 | 1172.3899 | 1226.7093 | 1380.9436 | 1399.2671 | 1202.3233 | 1232.2057 | 1243.5909 | 1312.42 | 1408.3682 | 1293.8001 | 1503.6285 | 1212.4538
I-PP-OTS_HET03 |  |  |  |  | OTS | Adv. | 2050 | Heat | HET | 1 |  | 1150.2607 | 1201.2556 | 1155.9591 | 1154.8281 | 1438.306 | 1255.8915 | 1177.0894 | 1211.5168 | 1172.0072 | 1177.0434 | 1221.0992 | 1407.1596 | 1234.9056 | 1218.4442 | 1546.0845 | 1332.0035 | 1417.669 | 1406.4125 | 1204.9087 | 1172.3899 | 1226.7093 | 1380.9436 | 1399.2671 | 1202.3233 | 1232.2057 | 1243.5909 | 1312.42 | 1408.3682 | 1293.8001 | 1503.6285 | 1212.4538
I-PP-OTS_OIL03 |  |  |  |  | OTS | Adv. | 2050 | Liquid | OIL | 1 |  | 1150.2607 | 1201.2556 | 1155.9591 | 1154.8281 | 1438.306 | 1255.8915 | 1177.0894 | 1211.5168 | 1172.0072 | 1177.0434 | 1221.0992 | 1407.1596 | 1234.9056 | 1218.4442 | 1546.0845 | 1332.0035 | 1417.669 | 1406.4125 | 1204.9087 | 1172.3899 | 1226.7093 | 1380.9436 | 1399.2671 | 1202.3233 | 1232.2057 | 1243.5909 | 1312.42 | 1408.3682 | 1293.8001 | 1503.6285 | 1212.4538
I-PP-OTS_COA03 |  |  |  |  | OTS | Adv. | 2050 | Solid | COA | 1 |  | 1150.2607 | 1201.2556 | 1155.9591 | 1154.8281 | 1438.306 | 1255.8915 | 1177.0894 | 1211.5168 | 1172.0072 | 1177.0434 | 1221.0992 | 1407.1596 | 1234.9056 | 1218.4442 | 1546.0845 | 1332.0035 | 1417.669 | 1406.4125 | 1204.9087 | 1172.3899 | 1226.7093 | 1380.9436 | 1399.2671 | 1202.3233 | 1232.2057 | 1243.5909 | 1312.42 | 1408.3682 | 1293.8001 | 1503.6285 | 1212.4538
I-PP-OTS_BIO03 |  |  |  |  | OTS | Adv. | 2050 | Biomass | BIO | 1 |  | 1150.2607 | 1201.2556 | 1155.9591 | 1154.8281 | 1438.306 | 1255.8915 | 1177.0894 | 1211.5168 | 1172.0072 | 1177.0434 | 1221.0992 | 1407.1596 | 1234.9056 | 1218.4442 | 1546.0845 | 1332.0035 | 1417.669 | 1406.4125 | 1204.9087 | 1172.3899 | 1226.7093 | 1380.9436 | 1399.2671 | 1202.3233 | 1232.2057 | 1243.5909 | 1312.42 | 1408.3682 | 1293.8001 | 1503.6285 | 1212.4538
Table 6- Fuel shares
|  |  |  | Type of process | Code | Innovation level |  | Fuel | Code |  |  | AFE | AFN | AFZ | AFW | ANZ | ARG | ASC | ASE | ASO | ASR | BRA | CAN | CHN | ENE | ENW | EUE | EUW | GBR | IDN | IND | IRN | JPN | KOR | LAM | MEA | MEX | RUS | SAU | TUR | USA | ZAF
All processes
High temperature heat | HTH | Ordinary | I-PP-HTH_COA01 | High temperature heat | HTH | Ord. |  | COA | INDCOA |  |  | 0% | 0% | 100% | 0% | 100% | 0% | 100% | 100% | 0% | 100% | 100% | 0% | 0% | 100% | 0% | 100% | 100% | 100% | 0% | 100% | 0% | 100% | 0% | 100% | 0% | 0% | 100% | 0% | 100% | 100% | 0%
High temperature heat | HTH | Ordinary | I-PP-HTH_GAS01 |  |  |  |  | GAS | INDGAS |  |  | 0% | 99.78% | 100% | 0% | 98.71% | 0% | 99.14% | 96.53% | 0% | 91.23% | 93.01% | 97.49% | 0% | 98.35% | 100% | 97.12% | 94.91% | 99.3% | 0% | 0% | 0% | 88.84% | 97.08% | 95.38% | 0% | 98.64% | 99.42% | 0% | 100% | 99.08% | 100%
High temperature heat | HTH | Ordinary | I-PP-HTH_OIL01 |  |  |  |  | OIL | INDOIL |  |  | 0% | 100% | 100% | 0% | 53.19% | 0% | 100% | 100% | 0% | 100% | 95.77% | 3.275% | 100% | 100% | 100% | 7.192% | 5.383% | 100% | 0% | 0% | 0% | 21.48% | 13.08% | 9.337% | 0% | 100% | 100% | 0% | 100% | 20.69% | 0%
High temperature heat | HTH | Ordinary | I-PP-HTH_BIO01 |  |  |  |  | BIO | INDBIO |  |  | 0% | 0% | 0% | 0% | 0% | 100% | 0% | 0% | 0% | 85.32% | 0% | 100% | 100% | 94.94% | 72.23% | 16.43% | 63.12% | 100% | 0% | 0% | 0% | 0% | 11.82% | 0% | 0% | 0% | 11.55% | 0% | 0% | 0% | 0%
High temperature heat | HTH | Ordinary | I-PP-HTH_OIL01 |  |  |  |  | OIL | INDBLQ |  |  | 0% | 0% | 0% | 0% | 46.81% | 0% | 0% | 0% | 0% | 0% | 4.231% | 96.73% | 0% | 0% | 0% | 92.81% | 94.62% | 0% | 0% | 0% | 0% | 78.52% | 86.92% | 90.66% | 0% | 0% | 0% | 0% | 0% | 79.31% | 0%
High temperature heat | HTH | Ordinary | I-PP-HTH_GAS01 |  |  |  |  | GAS | INDBGS |  |  | 0% | 0% | 0% | 0% | 0.2625% | 0% | 0% | 0% | 0% | 0% | 0% | 2.511% | 0% | 0% | 0% | 1.547% | 2.825% | 0.7035% | 0% | 0% | 0% | 0% | 0.5858% | 0% | 0% | 0% | 0% | 0% | 0% | 0.06667% | 0%
High temperature heat | HTH | Ordinary | I-PP-HTH_BIO01 |  |  |  |  | BIO | INDWAS |  |  | 0% | 0% | 0% | 0% | 100% | 0% | 0% | 0% | 0% | 14.68% | 100% | 0% | 0% | 5.059% | 27.77% | 83.57% | 36.88% | 0% | 0% | 0% | 0% | 100% | 88.18% | 100% | 0% | 0% | 88.45% | 0% | 100% | 100% | 0%
High temperature heat | HTH | Ordinary | I-PP-HTH_HET01 |  |  |  |  | HET | INDGEO | bar: AFE to ZAF
High temperature heat | HTH | Ordinary | I-PP-HTH_ELC01 |  |  |  |  | ELC | INDSOL | bar: AFE to ZAF
High temperature heat | HTH | Ordinary | I-PP-HTH_ELC01 |  |  |  |  | ELC | INDELC | bar: AFE to ZAF
High temperature heat | HTH | Ordinary | I-PP-HTH_HET01 |  |  |  |  | HET | INDHET |  |  | 0% | 0% | 0% | 0% | 0% | 0% | 100% | 0% | 0% | 100% | 0% | 100% | 0% | 100% | 100% | 100% | 100% | 0% | 0% | 0% | 0% | 0% | 100% | 0% | 0% | 0% | 100% | 0% | 0% | 100% | 0%
High temperature heat | HTH | Ordinary | I-PP-HTH_GAS01 |  |  |  |  | GAS | INDLPG |  |  | 0% | 0.2221% | 0% | 0% | 1.024% | 0% | 0.8576% | 3.471% | 0% | 8.774% | 6.99% | 0% | 100% | 1.652% | 0% | 1.329% | 2.261% | 0% | 0% | 0% | 0% | 11.16% | 2.336% | 4.617% | 0% | 1.358% | 0.5759% | 0% | 0% | 0.8575% | 0%
High temperature heat | HTH | Improved | I-PP-HTH_COA03 | High temperature heat | HTH | Imp. |  | COA | INDCOA |  |  | 0% | 0% | 100% | 0% | 100% | 0% | 100% | 100% | 0% | 100% | 100% | 0% | 0% | 100% | 0% | 100% | 100% | 100% | 0% | 100% | 0% | 100% | 0% | 100% | 0% | 0% | 100% | 0% | 100% | 100% | 0%
High temperature heat | HTH | Improved | I-PP-HTH_GAS03 |  |  |  |  | GAS | INDGAS |  |  | 0% | 99.78% | 100% | 0% | 98.71% | 0% | 99.14% | 96.53% | 0% | 91.23% | 93.01% | 97.49% | 0% | 98.35% | 100% | 97.12% | 94.91% | 99.3% | 0% | 0% | 0% | 88.84% | 97.08% | 95.38% | 0% | 98.64% | 99.42% | 0% | 100% | 99.08% | 100%
High temperature heat | HTH | Improved | I-PP-HTH_OIL03 |  |  |  |  | OIL | INDOIL |  |  | 0% | 100% | 100% | 0% | 53.19% | 0% | 100% | 100% | 0% | 100% | 95.77% | 3.275% | 100% | 100% | 100% | 7.192% | 5.383% | 100% | 0% | 0% | 0% | 21.48% | 13.08% | 9.337% | 0% | 100% | 100% | 0% | 100% | 20.69% | 0%
High temperature heat | HTH | Improved | I-PP-HTH_BIO03 |  |  |  |  | BIO | INDBIO |  |  | 0% | 0% | 0% | 0% | 0% | 100% | 0% | 0% | 0% | 85.32% | 0% | 100% | 100% | 94.94% | 72.23% | 16.43% | 63.12% | 100% | 0% | 0% | 0% | 0% | 11.82% | 0% | 0% | 0% | 11.55% | 0% | 0% | 0% | 0%
High temperature heat | HTH | Improved | I-PP-HTH_OIL03 |  |  |  |  | OIL | INDBLQ |  |  | 0% | 0% | 0% | 0% | 46.81% | 0% | 0% | 0% | 0% | 0% | 4.231% | 96.73% | 0% | 0% | 0% | 92.81% | 94.62% | 0% | 0% | 0% | 0% | 78.52% | 86.92% | 90.66% | 0% | 0% | 0% | 0% | 0% | 79.31% | 0%
High temperature heat | HTH | Improved | I-PP-HTH_GAS03 |  |  |  |  | GAS | INDBGS |  |  | 0% | 0% | 0% | 0% | 0.2625% | 0% | 0% | 0% | 0% | 0% | 0% | 2.511% | 0% | 0% | 0% | 1.547% | 2.825% | 0.7035% | 0% | 0% | 0% | 0% | 0.5858% | 0% | 0% | 0% | 0% | 0% | 0% | 0.06667% | 0%
High temperature heat | HTH | Improved | I-PP-HTH_BIO03 |  |  |  |  | BIO | INDWAS |  |  | 0% | 0% | 0% | 0% | 100% | 0% | 0% | 0% | 0% | 14.68% | 100% | 0% | 0% | 5.059% | 27.77% | 83.57% | 36.88% | 0% | 0% | 0% | 0% | 100% | 88.18% | 100% | 0% | 0% | 88.45% | 0% | 100% | 100% | 0%
High temperature heat | HTH | Improved | I-PP-HTH_HET03 |  |  |  |  | HET | INDGEO | bar: AFE to ZAF
High temperature heat | HTH | Improved | I-PP-HTH_ELC03 |  |  |  |  | ELC | INDSOL | bar: AFE to ZAF
High temperature heat | HTH | Improved | I-PP-HTH_ELC03 |  |  |  |  | ELC | INDELC | bar: AFE to ZAF
High temperature heat | HTH | Improved | I-PP-HTH_HET03 |  |  |  |  | HET | INDHET |  |  | 0% | 0% | 0% | 0% | 0% | 0% | 100% | 0% | 0% | 100% | 0% | 100% | 0% | 100% | 100% | 100% | 100% | 0% | 0% | 0% | 0% | 0% | 100% | 0% | 0% | 0% | 100% | 0% | 0% | 100% | 0%
High temperature heat | HTH | Improved | I-PP-HTH_GAS03 |  |  |  |  | GAS | INDLPG |  |  | 0% | 0.2221% | 0% | 0% | 1.024% | 0% | 0.8576% | 3.471% | 0% | 8.774% | 6.99% | 0% | 100% | 1.652% | 0% | 1.329% | 2.261% | 0% | 0% | 0% | 0% | 11.16% | 2.336% | 4.617% | 0% | 1.358% | 0.5759% | 0% | 0% | 0.8575% | 0%
High temperature heat | HTH | Advanced | I-PP-HTH_COA03 | High temperature heat | HTH | Adv. |  | COA | INDCOA |  |  | 0% | 0% | 100% | 0% | 100% | 0% | 100% | 100% | 0% | 100% | 100% | 0% | 0% | 100% | 0% | 100% | 100% | 100% | 0% | 100% | 0% | 100% | 0% | 100% | 0% | 0% | 100% | 0% | 100% | 100% | 0%
High temperature heat | HTH | Advanced | I-PP-HTH_GAS03 |  |  |  |  | GAS | INDGAS |  |  | 0% | 99.78% | 100% | 0% | 98.71% | 0% | 99.14% | 96.53% | 0% | 91.23% | 93.01% | 97.49% | 0% | 98.35% | 100% | 97.12% | 94.91% | 99.3% | 0% | 0% | 0% | 88.84% | 97.08% | 95.38% | 0% | 98.64% | 99.42% | 0% | 100% | 99.08% | 100%
High temperature heat | HTH | Advanced | I-PP-HTH_OIL03 |  |  |  |  | OIL | INDOIL |  |  | 0% | 100% | 100% | 0% | 53.19% | 0% | 100% | 100% | 0% | 100% | 95.77% | 3.275% | 100% | 100% | 100% | 7.192% | 5.383% | 100% | 0% | 0% | 0% | 21.48% | 13.08% | 9.337% | 0% | 100% | 100% | 0% | 100% | 20.69% | 0%
High temperature heat | HTH | Advanced | I-PP-HTH_BIO03 |  |  |  |  | BIO | INDBIO |  |  | 0% | 0% | 0% | 0% | 0% | 100% | 0% | 0% | 0% | 85.32% | 0% | 100% | 100% | 94.94% | 72.23% | 16.43% | 63.12% | 100% | 0% | 0% | 0% | 0% | 11.82% | 0% | 0% | 0% | 11.55% | 0% | 0% | 0% | 0%
High temperature heat | HTH | Advanced | I-PP-HTH_OIL03 |  |  |  |  | OIL | INDBLQ |  |  | 0% | 0% | 0% | 0% | 46.81% | 0% | 0% | 0% | 0% | 0% | 4.231% | 96.73% | 0% | 0% | 0% | 92.81% | 94.62% | 0% | 0% | 0% | 0% | 78.52% | 86.92% | 90.66% | 0% | 0% | 0% | 0% | 0% | 79.31% | 0%
High temperature heat | HTH | Advanced | I-PP-HTH_GAS03 |  |  |  |  | GAS | INDBGS |  |  | 0% | 0% | 0% | 0% | 0.2625% | 0% | 0% | 0% | 0% | 0% | 0% | 2.511% | 0% | 0% | 0% | 1.547% | 2.825% | 0.7035% | 0% | 0% | 0% | 0% | 0.5858% | 0% | 0% | 0% | 0% | 0% | 0% | 0.06667% | 0%
High temperature heat | HTH | Advanced | I-PP-HTH_BIO03 |  |  |  |  | BIO | INDWAS |  |  | 0% | 0% | 0% | 0% | 100% | 0% | 0% | 0% | 0% | 14.68% | 100% | 0% | 0% | 5.059% | 27.77% | 83.57% | 36.88% | 0% | 0% | 0% | 0% | 100% | 88.18% | 100% | 0% | 0% | 88.45% | 0% | 100% | 100% | 0%
High temperature heat | HTH | Advanced | I-PP-HTH_HET03 |  |  |  |  | HET | INDGEO | bar: AFE to ZAF
High temperature heat | HTH | Advanced | I-PP-HTH_ELC03 |  |  |  |  | ELC | INDSOL | bar: AFE to ZAF
High temperature heat | HTH | Advanced | I-PP-HTH_ELC03 |  |  |  |  | ELC | INDELC | bar: AFE to ZAF
High temperature heat | HTH | Advanced | I-PP-HTH_HET03 |  |  |  |  | HET | INDHET |  |  | 0% | 0% | 0% | 0% | 0% | 0% | 100% | 0% | 0% | 100% | 0% | 100% | 0% | 100% | 100% | 100% | 100% | 0% | 0% | 0% | 0% | 0% | 100% | 0% | 0% | 0% | 100% | 0% | 0% | 100% | 0%
High temperature heat | HTH | Advanced | I-PP-HTH_GAS03 |  |  |  |  | GAS | INDLPG |  |  | 0% | 0.2221% | 0% | 0% | 1.024% | 0% | 0.8576% | 3.471% | 0% | 8.774% | 6.99% | 0% | 100% | 1.652% | 0% | 1.329% | 2.261% | 0% | 0% | 0% | 0% | 11.16% | 2.336% | 4.617% | 0% | 1.358% | 0.5759% | 0% | 0% | 0.8575% | 0%
High temperature heat | HTH | Advanced | I-PP-HTH_H2G03 |  |  |  |  | H2G | INDH2G |  |  | 100% | 100% | 100% | 100% | 100% | 100% | 100% | 100% | 100% | 100% | 100% | 100% | 100% | 100% | 100% | 100% | 100% | 100% | 100% | 100% | 100% | 100% | 100% | 100% | 100% | 100% | 100% | 100% | 100% | 100% | 100%
Low temperature heat | LTH | Ordinary | I-PP-LTH_COA01 | Low temperature heat | LTH | Ord. |  | COA | INDCOA | bar: AFE to ZAF
Low temperature heat | LTH | Ordinary | I-PP-LTH_GAS01 |  |  |  |  | GAS | INDGAS |  |  | 0% | 99.78% | 100% | 0% | 98.71% | 0% | 99.14% | 96.53% | 0% | 91.23% | 93.01% | 97.49% | 0% | 98.35% | 100% | 97.12% | 94.91% | 99.3% | 0% | 0% | 0% | 88.84% | 97.08% | 95.38% | 0% | 98.64% | 99.42% | 0% | 100% | 99.08% | 100%
Low temperature heat | LTH | Ordinary | I-PP-LTH_OIL01 |  |  |  |  | OIL | INDOIL |  |  | 0% | 100% | 100% | 0% | 53.19% | 0% | 100% | 100% | 0% | 100% | 95.77% | 3.275% | 100% | 100% | 100% | 7.192% | 5.383% | 100% | 0% | 0% | 0% | 21.48% | 13.08% | 9.337% | 0% | 100% | 100% | 0% | 100% | 20.69% | 0%
Low temperature heat | LTH | Ordinary | I-PP-LTH_BIO01 |  |  |  |  | BIO | INDBIO | bar: AFE to ZAF
Low temperature heat | LTH | Ordinary | I-PP-LTH_OIL01 |  |  |  |  | OIL | INDBLQ |  |  | 0% | 0% | 0% | 0% | 46.81% | 0% | 0% | 0% | 0% | 0% | 4.231% | 96.73% | 0% | 0% | 0% | 92.81% | 94.62% | 0% | 0% | 0% | 0% | 78.52% | 86.92% | 90.66% | 0% | 0% | 0% | 0% | 0% | 79.31% | 0%
Low temperature heat | LTH | Ordinary | I-PP-LTH_GAS01 |  |  |  |  | GAS | INDBGS |  |  | 0% | 0% | 0% | 0% | 0.2625% | 0% | 0% | 0% | 0% | 0% | 0% | 2.511% | 0% | 0% | 0% | 1.547% | 2.825% | 0.7035% | 0% | 0% | 0% | 0% | 0.5858% | 0% | 0% | 0% | 0% | 0% | 0% | 0.06667% | 0%
Low temperature heat | LTH | Ordinary | I-PP-LTH_BIO01 |  |  |  |  | BIO | INDWAS | bar: AFE to ZAF
Low temperature heat | LTH | Ordinary | I-PP-LTH_HET01 |  |  |  |  | HET | INDGEO | bar: AFE to ZAF
Low temperature heat | LTH | Ordinary | I-PP-LTH_ELC01 |  |  |  |  | ELC | INDSOL |  |  | 0% | 0% | 0% | 0% | 0% | 0% | 0% | 0% | 0% | 0% | 0% | 0% | 0% | 0% | 0% | 0% | 0.0003464% | 0% | 0% | 0% | 0% | 0% | 0% | 0% | 0% | 0% | 0% | 0% | 0% | 0% | 0%
Low temperature heat | LTH | Ordinary | I-PP-LTH_ELC01 |  |  |  |  | ELC | INDELC |  |  | 0% | 100% | 100% | 100% | 100% | 0% | 100% | 100% | 0% | 100% | 100% | 100% | 0% | 100% | 100% | 100% | 100% | 100% | 0% | 0% | 0% | 100% | 100% | 100% | 100% | 100% | 100% | 0% | 100% | 100% | 100%
Low temperature heat | LTH | Ordinary | I-PP-LTH_HET01 |  |  |  |  | HET | INDHET | bar: AFE to ZAF
Low temperature heat | LTH | Ordinary | I-PP-LTH_GAS01 |  |  |  |  | GAS | INDLPG |  |  | 0% | 0.2221% | 0% | 0% | 1.024% | 0% | 0.8576% | 3.471% | 0% | 8.774% | 6.99% | 0% | 100% | 1.652% | 0% | 1.329% | 2.261% | 0% | 0% | 0% | 0% | 11.16% | 2.336% | 4.617% | 0% | 1.358% | 0.5759% | 0% | 0% | 0.8575% | 0%
Low temperature heat | LTH | Improved | I-PP-LTH_COA03 | Low temperature heat | LTH | Imp. |  | COA | INDCOA | bar: AFE to ZAF
Low temperature heat | LTH | Improved | I-PP-LTH_GAS03 |  |  |  |  | GAS | INDGAS |  |  | 0% | 99.78% | 100% | 0% | 98.71% | 0% | 99.14% | 96.53% | 0% | 91.23% | 93.01% | 97.49% | 0% | 98.35% | 100% | 97.12% | 94.91% | 99.3% | 0% | 0% | 0% | 88.84% | 97.08% | 95.38% | 0% | 98.64% | 99.42% | 0% | 100% | 99.08% | 100%
Low temperature heat | LTH | Improved | I-PP-LTH_OIL03 |  |  |  |  | OIL | INDOIL |  |  | 0% | 100% | 100% | 0% | 53.19% | 0% | 100% | 100% | 0% | 100% | 95.77% | 3.275% | 100% | 100% | 100% | 7.192% | 5.383% | 100% | 0% | 0% | 0% | 21.48% | 13.08% | 9.337% | 0% | 100% | 100% | 0% | 100% | 20.69% | 0%
Low temperature heat | LTH | Improved | I-PP-LTH_BIO03 |  |  |  |  | BIO | INDBIO | bar: AFE to ZAF
Low temperature heat | LTH | Improved | I-PP-LTH_OIL03 |  |  |  |  | OIL | INDBLQ |  |  | 0% | 0% | 0% | 0% | 46.81% | 0% | 0% | 0% | 0% | 0% | 4.231% | 96.73% | 0% | 0% | 0% | 92.81% | 94.62% | 0% | 0% | 0% | 0% | 78.52% | 86.92% | 90.66% | 0% | 0% | 0% | 0% | 0% | 79.31% | 0%
Low temperature heat | LTH | Improved | I-PP-LTH_GAS03 |  |  |  |  | GAS | INDBGS |  |  | 0% | 0% | 0% | 0% | 0.2625% | 0% | 0% | 0% | 0% | 0% | 0% | 2.511% | 0% | 0% | 0% | 1.547% | 2.825% | 0.7035% | 0% | 0% | 0% | 0% | 0.5858% | 0% | 0% | 0% | 0% | 0% | 0% | 0.06667% | 0%
Low temperature heat | LTH | Improved | I-PP-LTH_BIO03 |  |  |  |  | BIO | INDWAS | bar: AFE to ZAF
Low temperature heat | LTH | Improved | I-PP-LTH_HET03 |  |  |  |  | HET | INDGEO | bar: AFE to ZAF
Low temperature heat | LTH | Improved | I-PP-LTH_ELC03 |  |  |  |  | ELC | INDSOL |  |  | 0% | 0% | 0% | 0% | 0% | 0% | 0% | 0% | 0% | 0% | 0% | 0% | 0% | 0% | 0% | 0% | 0.0003464% | 0% | 0% | 0% | 0% | 0% | 0% | 0% | 0% | 0% | 0% | 0% | 0% | 0% | 0%
Low temperature heat | LTH | Improved | I-PP-LTH_ELC03 |  |  |  |  | ELC | INDELC |  |  | 0% | 100% | 100% | 100% | 100% | 0% | 100% | 100% | 0% | 100% | 100% | 100% | 0% | 100% | 100% | 100% | 100% | 100% | 0% | 0% | 0% | 100% | 100% | 100% | 100% | 100% | 100% | 0% | 100% | 100% | 100%
Low temperature heat | LTH | Improved | I-PP-LTH_HET03 |  |  |  |  | HET | INDHET | bar: AFE to ZAF
Low temperature heat | LTH | Improved | I-PP-LTH_GAS03 |  |  |  |  | GAS | INDLPG |  |  | 0% | 0.2221% | 0% | 0% | 1.024% | 0% | 0.8576% | 3.471% | 0% | 8.774% | 6.99% | 0% | 100% | 1.652% | 0% | 1.329% | 2.261% | 0% | 0% | 0% | 0% | 11.16% | 2.336% | 4.617% | 0% | 1.358% | 0.5759% | 0% | 0% | 0.8575% | 0%
Low temperature heat | LTH | Advanced | I-PP-LTH_COA03 | Low temperature heat | LTH | Adv. |  | COA | INDCOA | bar: AFE to ZAF
Low temperature heat | LTH | Advanced | I-PP-LTH_GAS03 |  |  |  |  | GAS | INDGAS |  |  | 0% | 99.78% | 100% | 0% | 98.71% | 0% | 99.14% | 96.53% | 0% | 91.23% | 93.01% | 97.49% | 0% | 98.35% | 100% | 97.12% | 94.91% | 99.3% | 0% | 0% | 0% | 88.84% | 97.08% | 95.38% | 0% | 98.64% | 99.42% | 0% | 100% | 99.08% | 100%
Low temperature heat | LTH | Advanced | I-PP-LTH_OIL03 |  |  |  |  | OIL | INDOIL |  |  | 0% | 100% | 100% | 0% | 53.19% | 0% | 100% | 100% | 0% | 100% | 95.77% | 3.275% | 100% | 100% | 100% | 7.192% | 5.383% | 100% | 0% | 0% | 0% | 21.48% | 13.08% | 9.337% | 0% | 100% | 100% | 0% | 100% | 20.69% | 0%
Low temperature heat | LTH | Advanced | I-PP-LTH_BIO03 |  |  |  |  | BIO | INDBIO | bar: AFE to ZAF
Low temperature heat | LTH | Advanced | I-PP-LTH_OIL03 |  |  |  |  | OIL | INDBLQ |  |  | 0% | 0% | 0% | 0% | 46.81% | 0% | 0% | 0% | 0% | 0% | 4.231% | 96.73% | 0% | 0% | 0% | 92.81% | 94.62% | 0% | 0% | 0% | 0% | 78.52% | 86.92% | 90.66% | 0% | 0% | 0% | 0% | 0% | 79.31% | 0%
Low temperature heat | LTH | Advanced | I-PP-LTH_GAS03 |  |  |  |  | GAS | INDBGS |  |  | 0% | 0% | 0% | 0% | 0.2625% | 0% | 0% | 0% | 0% | 0% | 0% | 2.511% | 0% | 0% | 0% | 1.547% | 2.825% | 0.7035% | 0% | 0% | 0% | 0% | 0.5858% | 0% | 0% | 0% | 0% | 0% | 0% | 0.06667% | 0%
Low temperature heat | LTH | Advanced | I-PP-LTH_BIO03 |  |  |  |  | BIO | INDWAS | bar: AFE to ZAF
Low temperature heat | LTH | Advanced | I-PP-LTH_HET03 |  |  |  |  | HET | INDGEO | bar: AFE to ZAF
Low temperature heat | LTH | Advanced | I-PP-LTH_ELC03 |  |  |  |  | ELC | INDSOL |  |  | 0% | 0% | 0% | 0% | 0% | 0% | 0% | 0% | 0% | 0% | 0% | 0% | 0% | 0% | 0% | 0% | 0.0003464% | 0% | 0% | 0% | 0% | 0% | 0% | 0% | 0% | 0% | 0% | 0% | 0% | 0% | 0%
Low temperature heat | LTH | Advanced | I-PP-LTH_ELC03 |  |  |  |  | ELC | INDELC |  |  | 0% | 100% | 100% | 100% | 100% | 0% | 100% | 100% | 0% | 100% | 100% | 100% | 0% | 100% | 100% | 100% | 100% | 100% | 0% | 0% | 0% | 100% | 100% | 100% | 100% | 100% | 100% | 0% | 100% | 100% | 100%
Low temperature heat | LTH | Advanced | I-PP-LTH_HET03 |  |  |  |  | HET | INDHET | bar: AFE to ZAF
Low temperature heat | LTH | Advanced | I-PP-LTH_GAS03 |  |  |  |  | GAS | INDLPG |  |  | 0% | 0.2221% | 0% | 0% | 1.024% | 0% | 0.8576% | 3.471% | 0% | 8.774% | 6.99% | 0% | 100% | 1.652% | 0% | 1.329% | 2.261% | 0% | 0% | 0% | 0% | 11.16% | 2.336% | 4.617% | 0% | 1.358% | 0.5759% | 0% | 0% | 0.8575% | 0%
Low temperature heat | LTH | Advanced | I-PP-LTH_H2G03 |  |  |  |  | H2G | INDH2G |  |  | 100% | 100% | 100% | 100% | 100% | 100% | 100% | 100% | 100% | 100% | 100% | 100% | 100% | 100% | 100% | 100% | 100% | 100% | 100% | 100% | 100% | 100% | 100% | 100% | 100% | 100% | 100% | 100% | 100% | 100% | 100%
Machine drive | MDR | Ordinary | I-PP-MDR_ELC01 | Machine drive | MDR | Ord. |  | ELC | INDELC |  |  | 0% | 100% | 100% | 100% | 100% | 0% | 100% | 100% | 0% | 100% | 100% | 100% | 0% | 100% | 100% | 100% | 100% | 100% | 0% | 0% | 0% | 100% | 100% | 100% | 100% | 100% | 100% | 0% | 100% | 100% | 100%
Machine drive | MDR | Improved | I-PP-MDR_ELC03 | Machine drive | MDR | Imp. |  | ELC | INDELC |  |  | 0% | 100% | 100% | 100% | 100% | 0% | 100% | 100% | 0% | 100% | 100% | 100% | 0% | 100% | 100% | 100% | 100% | 100% | 0% | 0% | 0% | 100% | 100% | 100% | 100% | 100% | 100% | 0% | 100% | 100% | 100%
Machine drive | MDR | Advanced | I-PP-MDR_ELC03 | Machine drive | MDR | Adv. |  | ELC | INDELC |  |  | 0% | 100% | 100% | 100% | 100% | 0% | 100% | 100% | 0% | 100% | 100% | 100% | 0% | 100% | 100% | 100% | 100% | 100% | 0% | 0% | 0% | 100% | 100% | 100% | 100% | 100% | 100% | 0% | 100% | 100% | 100%
Other services | OTS | Ordinary | I-PP-OTS_COA01 | Other services | OTS | Ord. |  | COA | INDCOA | bar: AFE to ZAF
Other services | OTS | Ordinary | I-PP-OTS_GAS01 |  |  |  |  | GAS | INDGAS |  |  | 0% | 99.78% | 100% | 0% | 98.71% | 0% | 99.14% | 96.53% | 0% | 91.23% | 93.01% | 97.49% | 0% | 98.35% | 100% | 97.12% | 94.91% | 99.3% | 0% | 0% | 0% | 88.84% | 97.08% | 95.38% | 0% | 98.64% | 99.42% | 0% | 100% | 99.08% | 100%
Other services | OTS | Ordinary | I-PP-OTS_OIL01 |  |  |  |  | OIL | INDOIL |  |  | 0% | 100% | 100% | 0% | 53.19% | 0% | 100% | 100% | 0% | 100% | 95.77% | 3.275% | 100% | 100% | 100% | 7.192% | 5.383% | 100% | 0% | 0% | 0% | 21.48% | 13.08% | 9.337% | 0% | 100% | 100% | 0% | 100% | 20.69% | 0%
Other services | OTS | Ordinary | I-PP-OTS_BIO01 |  |  |  |  | BIO | INDBIO | bar: AFE to ZAF
Other services | OTS | Ordinary | I-PP-OTS_OIL01 |  |  |  |  | OIL | INDBLQ |  |  | 0% | 0% | 0% | 0% | 46.81% | 0% | 0% | 0% | 0% | 0% | 4.231% | 96.73% | 0% | 0% | 0% | 92.81% | 94.62% | 0% | 0% | 0% | 0% | 78.52% | 86.92% | 90.66% | 0% | 0% | 0% | 0% | 0% | 79.31% | 0%
Other services | OTS | Ordinary | I-PP-OTS_GAS01 |  |  |  |  | GAS | INDBGS |  |  | 0% | 0% | 0% | 0% | 0.2625% | 0% | 0% | 0% | 0% | 0% | 0% | 2.511% | 0% | 0% | 0% | 1.547% | 2.825% | 0.7035% | 0% | 0% | 0% | 0% | 0.5858% | 0% | 0% | 0% | 0% | 0% | 0% | 0.06667% | 0%
Other services | OTS | Ordinary | I-PP-OTS_BIO01 |  |  |  |  | BIO | INDWAS | bar: AFE to ZAF
Other services | OTS | Ordinary | I-PP-OTS_HET01 |  |  |  |  | HET | INDGEO | bar: AFE to ZAF
Other services | OTS | Ordinary | I-PP-OTS_ELC01 |  |  |  |  | ELC | INDSOL |  |  | 0% | 0% | 0% | 0% | 0% | 0% | 0% | 0% | 0% | 0% | 0% | 0% | 0% | 0% | 0% | 0% | 0.0003464% | 0% | 0% | 0% | 0% | 0% | 0% | 0% | 0% | 0% | 0% | 0% | 0% | 0% | 0%
Other services | OTS | Ordinary | I-PP-OTS_ELC01 |  |  |  |  | ELC | INDELC |  |  | 0% | 100% | 100% | 100% | 100% | 0% | 100% | 100% | 0% | 100% | 100% | 100% | 0% | 100% | 100% | 100% | 100% | 100% | 0% | 0% | 0% | 100% | 100% | 100% | 100% | 100% | 100% | 0% | 100% | 100% | 100%
Other services | OTS | Ordinary | I-PP-OTS_HET01 |  |  |  |  | HET | INDHET | bar: AFE to ZAF
Other services | OTS | Ordinary | I-PP-OTS_GAS01 |  |  |  |  | GAS | INDLPG |  |  | 0% | 0.2221% | 0% | 0% | 1.024% | 0% | 0.8576% | 3.471% | 0% | 8.774% | 6.99% | 0% | 100% | 1.652% | 0% | 1.329% | 2.261% | 0% | 0% | 0% | 0% | 11.16% | 2.336% | 4.617% | 0% | 1.358% | 0.5759% | 0% | 0% | 0.8575% | 0%
Other services | OTS | Improved | I-PP-OTS_COA03 | Other services | OTS | Imp. |  | COA | INDCOA | bar: AFE to ZAF
Other services | OTS | Improved | I-PP-OTS_GAS03 |  |  |  |  | GAS | INDGAS |  |  | 0% | 99.78% | 100% | 0% | 98.71% | 0% | 99.14% | 96.53% | 0% | 91.23% | 93.01% | 97.49% | 0% | 98.35% | 100% | 97.12% | 94.91% | 99.3% | 0% | 0% | 0% | 88.84% | 97.08% | 95.38% | 0% | 98.64% | 99.42% | 0% | 100% | 99.08% | 100%
Other services | OTS | Improved | I-PP-OTS_OIL03 |  |  |  |  | OIL | INDOIL |  |  | 0% | 100% | 100% | 0% | 53.19% | 0% | 100% | 100% | 0% | 100% | 95.77% | 3.275% | 100% | 100% | 100% | 7.192% | 5.383% | 100% | 0% | 0% | 0% | 21.48% | 13.08% | 9.337% | 0% | 100% | 100% | 0% | 100% | 20.69% | 0%
Other services | OTS | Improved | I-PP-OTS_BIO03 |  |  |  |  | BIO | INDBIO | bar: AFE to ZAF
Other services | OTS | Improved | I-PP-OTS_OIL03 |  |  |  |  | OIL | INDBLQ |  |  | 0% | 0% | 0% | 0% | 46.81% | 0% | 0% | 0% | 0% | 0% | 4.231% | 96.73% | 0% | 0% | 0% | 92.81% | 94.62% | 0% | 0% | 0% | 0% | 78.52% | 86.92% | 90.66% | 0% | 0% | 0% | 0% | 0% | 79.31% | 0%
Other services | OTS | Improved | I-PP-OTS_GAS03 |  |  |  |  | GAS | INDBGS |  |  | 0% | 0% | 0% | 0% | 0.2625% | 0% | 0% | 0% | 0% | 0% | 0% | 2.511% | 0% | 0% | 0% | 1.547% | 2.825% | 0.7035% | 0% | 0% | 0% | 0% | 0.5858% | 0% | 0% | 0% | 0% | 0% | 0% | 0.06667% | 0%
Other services | OTS | Improved | I-PP-OTS_BIO03 |  |  |  |  | BIO | INDWAS | bar: AFE to ZAF
Other services | OTS | Improved | I-PP-OTS_HET03 |  |  |  |  | HET | INDGEO | bar: AFE to ZAF
Other services | OTS | Improved | I-PP-OTS_ELC03 |  |  |  |  | ELC | INDSOL |  |  | 0% | 0% | 0% | 0% | 0% | 0% | 0% | 0% | 0% | 0% | 0% | 0% | 0% | 0% | 0% | 0% | 0.0003464% | 0% | 0% | 0% | 0% | 0% | 0% | 0% | 0% | 0% | 0% | 0% | 0% | 0% | 0%
Other services | OTS | Improved | I-PP-OTS_ELC03 |  |  |  |  | ELC | INDELC |  |  | 0% | 100% | 100% | 100% | 100% | 0% | 100% | 100% | 0% | 100% | 100% | 100% | 0% | 100% | 100% | 100% | 100% | 100% | 0% | 0% | 0% | 100% | 100% | 100% | 100% | 100% | 100% | 0% | 100% | 100% | 100%
Other services | OTS | Improved | I-PP-OTS_HET03 |  |  |  |  | HET | INDHET | bar: AFE to ZAF
Other services | OTS | Improved | I-PP-OTS_GAS03 |  |  |  |  | GAS | INDLPG |  |  | 0% | 0.2221% | 0% | 0% | 1.024% | 0% | 0.8576% | 3.471% | 0% | 8.774% | 6.99% | 0% | 100% | 1.652% | 0% | 1.329% | 2.261% | 0% | 0% | 0% | 0% | 11.16% | 2.336% | 4.617% | 0% | 1.358% | 0.5759% | 0% | 0% | 0.8575% | 0%
Other services | OTS | Advanced | I-PP-OTS_COA03 | Other services | OTS | Adv. |  | COA | INDCOA | bar: AFE to ZAF
Other services | OTS | Advanced | I-PP-OTS_GAS03 |  |  |  |  | GAS | INDGAS |  |  | 0% | 99.78% | 100% | 0% | 98.71% | 0% | 99.14% | 96.53% | 0% | 91.23% | 93.01% | 97.49% | 0% | 98.35% | 100% | 97.12% | 94.91% | 99.3% | 0% | 0% | 0% | 88.84% | 97.08% | 95.38% | 0% | 98.64% | 99.42% | 0% | 100% | 99.08% | 100%
Other services | OTS | Advanced | I-PP-OTS_OIL03 |  |  |  |  | OIL | INDOIL |  |  | 0% | 100% | 100% | 0% | 53.19% | 0% | 100% | 100% | 0% | 100% | 95.77% | 3.275% | 100% | 100% | 100% | 7.192% | 5.383% | 100% | 0% | 0% | 0% | 21.48% | 13.08% | 9.337% | 0% | 100% | 100% | 0% | 100% | 20.69% | 0%
Other services | OTS | Advanced | I-PP-OTS_BIO03 |  |  |  |  | BIO | INDBIO | bar: AFE to ZAF
Other services | OTS | Advanced | I-PP-OTS_OIL03 |  |  |  |  | OIL | INDBLQ |  |  | 0% | 0% | 0% | 0% | 46.81% | 0% | 0% | 0% | 0% | 0% | 4.231% | 96.73% | 0% | 0% | 0% | 92.81% | 94.62% | 0% | 0% | 0% | 0% | 78.52% | 86.92% | 90.66% | 0% | 0% | 0% | 0% | 0% | 79.31% | 0%
Other services | OTS | Advanced | I-PP-OTS_GAS03 |  |  |  |  | GAS | INDBGS |  |  | 0% | 0% | 0% | 0% | 0.2625% | 0% | 0% | 0% | 0% | 0% | 0% | 2.511% | 0% | 0% | 0% | 1.547% | 2.825% | 0.7035% | 0% | 0% | 0% | 0% | 0.5858% | 0% | 0% | 0% | 0% | 0% | 0% | 0.06667% | 0%
Other services | OTS | Advanced | I-PP-OTS_BIO03 |  |  |  |  | BIO | INDWAS | bar: AFE to ZAF
Other services | OTS | Advanced | I-PP-OTS_HET03 |  |  |  |  | HET | INDGEO | bar: AFE to ZAF
Other services | OTS | Advanced | I-PP-OTS_ELC03 |  |  |  |  | ELC | INDSOL |  |  | 0% | 0% | 0% | 0% | 0% | 0% | 0% | 0% | 0% | 0% | 0% | 0% | 0% | 0% | 0% | 0% | 0.0003464% | 0% | 0% | 0% | 0% | 0% | 0% | 0% | 0% | 0% | 0% | 0% | 0% | 0% | 0%
Other services | OTS | Advanced | I-PP-OTS_ELC03 |  |  |  |  | ELC | INDELC |  |  | 0% | 100% | 100% | 100% | 100% | 0% | 100% | 100% | 0% | 100% | 100% | 100% | 0% | 100% | 100% | 100% | 100% | 100% | 0% | 0% | 0% | 100% | 100% | 100% | 100% | 100% | 100% | 0% | 100% | 100% | 100%
Other services | OTS | Advanced | I-PP-OTS_HET03 |  |  |  |  | HET | INDHET | bar: AFE to ZAF
Other services | OTS | Advanced | I-PP-OTS_GAS03 |  |  |  |  | GAS | INDLPG |  |  | 0% | 0.2221% | 0% | 0% | 1.024% | 0% | 0.8576% | 3.471% | 0% | 8.774% | 6.99% | 0% | 100% | 1.652% | 0% | 1.329% | 2.261% | 0% | 0% | 0% | 0% | 11.16% | 2.336% | 4.617% | 0% | 1.358% | 0.5759% | 0% | 0% | 0.8575% | 0%

## IPP_BY Techs
Characterization of sectorial technologies
Sector: | Pulp and Paper
Code: | PP
Step 1 - Manufaturing processes | [39 empty] | Process definition
~FI_T | [39 empty] | ~FI_Process
TechName | *Technology Description | Comm-OUT | PRC_CAPACT | NCAP_AFA | EFF | NCAP_TLIFE | Attribute | *Unit | AFE | AFN | AFZ | AFW | ANZ | ARG | ASC | ASE | ASO | ASR | BRA | CAN | CHN | ENE | ENW | EUE | EUW | GBR | IDN | IND | IRN | JPN | KOR | LAM | MEA | MEX | RUS | SAU | TUR | USA | ZAF | Sets | TechName | TechDesc | Tact | Tcap | *Comm-IN | Tslvl | PrimaryCG | Vintage
*Technology Name | Description | Output Commodity | Capacity to Activity Factor | Availability factor | Efficiency | Technical life | TIMES attribute for regionalized variables -> | unit | [31 empty] | \I: Process Set Membership | Technology name | Description | Activity unit | Capacity unit | Input Commodity | TimeSlice level of Process Activity | Primary Commodity Group | Vintage Tracking
* | [39 empty] | *
I-PP-LTH_ELC00 | IND Pulp and Paper technology: Low temperature heat using Electricity - Existing | IPPLTH | 31.536 | 90% | 80% | 25 | PRC_RESID | GW | 0 | 0.005845 | 9.1324e-05 | 0.00036834 | 0.052284 | 0 | 0.0021402 | 0.047995 | 0 | 0.042388 | 0.24278 | 0.41348 | 0 | 0.022134 | 0.015755 | 0.11245 | 0.99439 | 0.10591 | 0 | 0 | 0 | 0.36775 | 0.10665 | 0.075999 | 0.00084961 | 0.033404 | 0.18451 | 0 | 0.034897 | 0.79354 | 0.011821 | PRE | I-PP-LTH_ELC00 | IND Pulp and Paper technology: Low temperature heat using Electricity - Existing | PJ | GW | INDELC,INDSOL | DayNite
I-PP-MDR_ELC00 | IND Pulp and Paper technology: Machine drive using Electricity - Existing | IPPMDR | 31.536 | 90% | 80% | 15 | PRC_RESID | GW | 0 | 0.04676 | 0.00073059 | 0.0029467 | 0.41827 | 0 | 0.017121 | 0.38396 | 0 | 0.3391 | 1.9422 | 3.3078 | 0 | 0.17707 | 0.12604 | 0.89964 | 7.9551 | 0.84726 | 0 | 0 | 0 | 2.942 | 0.85321 | 0.60799 | 0.0067969 | 0.26723 | 1.4761 | 0 | 0.27917 | 6.3484 | 0.094571 | PRE | I-PP-MDR_ELC00 | IND Pulp and Paper technology: Machine drive using Electricity - Existing | PJ | GW | INDELC,INDSOL | DayNite
I-PP-OTS_ELC00 | IND Pulp and Paper technology: Other services using Electricity - Existing | IPPOTS | 31.536 | 90% | 80% | 20 | PRC_RESID | GW | 0 | 0.005845 | 9.1324e-05 | 0.00036834 | 0.052284 | 0 | 0.0021402 | 0.047995 | 0 | 0.042388 | 0.24278 | 0.41348 | 0 | 0.022134 | 0.015755 | 0.11245 | 0.99439 | 0.10591 | 0 | 0 | 0 | 0.36775 | 0.10665 | 0.075999 | 0.00084961 | 0.033404 | 0.18451 | 0 | 0.034897 | 0.79354 | 0.011821 | PRE | I-PP-OTS_ELC00 | IND Pulp and Paper technology: Other services using Electricity - Existing | PJ | GW | INDELC,INDSOL | DayNite
I-PP-HTH_GAS00 | IND Pulp and Paper technology: High temperature heat using Gas - Existing | IPPHTH | 31.536 | 90% | 60% | 25 | PRC_RESID | GW | 0 | 0.043809 | 0.00035115 | 0 | 0.19168 | 0 | 0.032648 | 0.24574 | 0 | 0.030185 | 0.61078 | 1.3551 | 0.016099 | 0.04647 | 0.025683 | 0.42093 | 3.5875 | 0.22086 | 0 | 0 | 0 | 0.51524 | 0.14979 | 0.1893 | 0 | 0.43496 | 0.34033 | 0 | 0.10967 | 5.3056 | 0.061278 | PRE | I-PP-HTH_GAS00 | IND Pulp and Paper technology: High temperature heat using Gas - Existing | PJ | GW | INDGAS,INDBGS,INDLPG
I-PP-LTH_GAS00 | IND Pulp and Paper technology: Low temperature heat using Gas - Existing | IPPLTH | 31.536 | 90% | 60% | 25 | PRC_RESID | GW | 0 | 0.012517 | 0.00010033 | 0 | 0.054767 | 0 | 0.009328 | 0.070211 | 0 | 0.0086243 | 0.17451 | 0.38717 | 0.0045996 | 0.013277 | 0.007338 | 0.12027 | 1.025 | 0.063104 | 0 | 0 | 0 | 0.14721 | 0.042796 | 0.054087 | 0 | 0.12428 | 0.097237 | 0 | 0.031334 | 1.5159 | 0.017508 | PRE | I-PP-LTH_GAS00 | IND Pulp and Paper technology: Low temperature heat using Gas - Existing | PJ | GW | INDGAS,INDBGS,INDLPG
* | [39 empty] | *
I-PP-OTS_GAS00 | IND Pulp and Paper technology: Other services using Gas - Existing | IPPOTS | 31.536 | 90% | 60% | 20 | PRC_RESID | GW | 0 | 0.0062584 | 5.0164e-05 | 0 | 0.027383 | 0 | 0.004664 | 0.035105 | 0 | 0.0043122 | 0.087254 | 0.19359 | 0.0022998 | 0.0066386 | 0.003669 | 0.060133 | 0.5125 | 0.031552 | 0 | 0 | 0 | 0.073605 | 0.021398 | 0.027043 | 0 | 0.062138 | 0.048618 | 0 | 0.015667 | 0.75794 | 0.008754 | PRE | I-PP-OTS_GAS00 | IND Pulp and Paper technology: Other services using Gas - Existing | PJ | GW | INDGAS,INDBGS,INDLPG
I-PP-HTH_HET00 | IND Pulp and Paper technology: High temperature heat using Heat - Existing | IPPHTH | 31.536 | 90% | 100% | 25 | PRC_RESID | GW | 0 | 0 | 0 | 0 | 0 | 0 | 0.029899 | 0 | 0 | 0.0070616 | 0 | 0.16627 | 0 | 0.37308 | 0.092279 | 0.24507 | 3.1337 | 0 | 0 | 0 | 0 | 0 | 0.38217 | 0 | 0 | 0 | 6.1663 | 0 | 0 | 0.67351 | 0 | PRE | I-PP-HTH_HET00 | IND Pulp and Paper technology: High temperature heat using Heat - Existing | PJ | GW | INDHET,INDGEO
* | [39 empty] | *
* | [39 empty] | *
* | [39 empty] | *
I-PP-HTH_OIL00 | IND Pulp and Paper technology: High temperature heat using Liquid - Existing | IPPHTH | 31.536 | 90% | 40% | 25 | PRC_RESID | GW | 0 | 0.010419 | 0.0013442 | 0 | 0.040843 | 0 | 0.0019048 | 0.056593 | 0 | 0.022183 | 0.18018 | 1.8468 | 0.12675 | 0.0074426 | 0.002745 | 0.23995 | 3.989 | 0.012771 | 0 | 0 | 0 | 1.2659 | 0.095083 | 1.1322 | 0 | 0.036522 | 0.083296 | 0 | 0.0018103 | 0.23165 | 0 | PRE | I-PP-HTH_OIL00 | IND Pulp and Paper technology: High temperature heat using Liquid - Existing | PJ | GW | INDOIL,INDBLQ
I-PP-LTH_OIL00 | IND Pulp and Paper technology: Low temperature heat using Liquid - Existing | IPPLTH | 31.536 | 90% | 40% | 25 | PRC_RESID | GW | 0 | 0.0029769 | 0.00038406 | 0 | 0.011669 | 0 | 0.00054424 | 0.01617 | 0 | 0.0063381 | 0.051479 | 0.52765 | 0.036214 | 0.0021265 | 0.0007843 | 0.068556 | 1.1397 | 0.0036489 | 0 | 0 | 0 | 0.36167 | 0.027167 | 0.3235 | 0 | 0.010435 | 0.023799 | 0 | 0.00051722 | 0.066187 | 0 | PRE | I-PP-LTH_OIL00 | IND Pulp and Paper technology: Low temperature heat using Liquid - Existing | PJ | GW | INDOIL,INDBLQ
* | [39 empty] | *
I-PP-OTS_OIL00 | IND Pulp and Paper technology: Other services using Liquid - Existing | IPPOTS | 31.536 | 90% | 40% | 20 | PRC_RESID | GW | 0 | 0.0014885 | 0.00019203 | 0 | 0.0058347 | 0 | 0.00027212 | 0.0080848 | 0 | 0.0031691 | 0.025739 | 0.26383 | 0.018107 | 0.0010632 | 0.00039215 | 0.034278 | 0.56985 | 0.0018245 | 0 | 0 | 0 | 0.18084 | 0.013583 | 0.16175 | 0 | 0.0052175 | 0.011899 | 0 | 0.00025861 | 0.033093 | 0 | PRE | I-PP-OTS_OIL00 | IND Pulp and Paper technology: Other services using Liquid - Existing | PJ | GW | INDOIL,INDBLQ
I-PP-HTH_COA00 | IND Pulp and Paper technology: High temperature heat using Solid - Existing | IPPHTH | 31.536 | 90% | 40% | 25 | PRC_RESID | GW | 0 | 0 | 0.0072728 | 0 | 0.018152 | 0 | 0.0010181 | 0.1874 | 0 | 0.28737 | 0.077448 | 0 | 0 | 0.0051905 | 0 | 0.17188 | 0.33935 | 0.037088 | 0 | 0.7142 | 0 | 1.0482 | 0 | 0.15177 | 0 | 0 | 0.00014544 | 0 | 0.12917 | 0.63538 | 0 | PRE | I-PP-HTH_COA00 | IND Pulp and Paper technology: High temperature heat using Solid - Existing | PJ | GW | INDCOA
* | [39 empty] | *
* | [39 empty] | *
* | [39 empty] | *
I-PP-HTH_BIO00 | IND Pulp and Paper technology: High temperature heat using Biomass - Existing | IPPHTH | 31.536 | 90% | 40% | 25 | PRC_RESID | GW | 0 | 0 | 0 | 0 | 0.080112 | 0.11722 | 0 | 0 | 0 | 0.070309 | 0.017082 | 0.58189 | 0.38681 | 0.0027572 | 0.025731 | 0.65092 | 0.71722 | 0.2355 | 0 | 0 | 0 | 0.16527 | 0.31411 | 9.8794e-06 | 0 | 0 | 0.035041 | 0 | 0.0053103 | 0.10709 | 0 | PRE | I-PP-HTH_BIO00 | IND Pulp and Paper technology: High temperature heat using Biomass - Existing | PJ | GW | INDBIO,INDWAS
* | [39 empty] | *
* | [39 empty] | *
* | [39 empty] | *
~FI_T
TechName | *Technology Description | Comm-IN | * | * | * | LimType | Attribute | *Unit | AFE | AFN | AFZ | AFW | ANZ | ARG | ASC | ASE | ASO | ASR | BRA | CAN | CHN | ENE | ENW | EUE | EUW | GBR | IDN | IND | IRN | JPN | KOR | LAM | MEA | MEX | RUS | SAU | TUR | USA | ZAF
*Technology Name | Description | Input Commodity |  |  |  | Sign of the equation | TIMES attribute for regionalized variables -> | unit
I-PP-HTH_COA00 | IND Pulp and Paper technology: High temperature heat using Solid - Existing | INDCOA |  |  |  | UP | Share-I | % | AFZ: 100%; ANZ: 100%; ASC: 100%; ASE: 100%; ASR: 100%; BRA: 100%; ENE: 100%; EUE: 100%; EUW: 100%; GBR: 100%; IND: 100%; JPN: 100%; LAM: 100%; RUS: 100%; TUR: 100%; USA: 100%
I-PP-HTH_GAS00 | IND Pulp and Paper technology: High temperature heat using Gas - Existing | INDGAS |  |  |  | UP | Share-I | % |  | 99.78% | 100% |  | 98.71% |  | 99.14% | 96.53% |  | 91.23% | 93.01% | 97.49% | 0% | 98.35% | 100% | 97.12% | 94.91% | 99.3% |  |  |  | 88.84% | 97.08% | 95.38% |  | 98.64% | 99.42% |  | 100% | 99.08% | 100%
I-PP-HTH_OIL00 | IND Pulp and Paper technology: High temperature heat using Liquid - Existing | INDOIL |  |  |  | UP | Share-I | % |  | 100% | 100% |  | 53.19% |  | 100% | 100% |  | 100% | 95.77% | 3.275% | 100% | 100% | 100% | 7.192% | 5.383% | 100% |  |  |  | 21.48% | 13.08% | 9.337% |  | 100% | 100% |  | 100% | 20.69%
I-PP-HTH_BIO00 | IND Pulp and Paper technology: High temperature heat using Biomass - Existing | INDBIO |  |  |  | UP | Share-I | % | ANZ: 0%; ARG: 100%; ASR: 85.32%; BRA: 0%; CAN: 100%; CHN: 100%; ENE: 94.94%; ENW: 72.23%; EUE: 16.43%; EUW: 63.12%; GBR: 100%; JPN: 0%; KOR: 11.82%; LAM: 0%; RUS: 11.55%; TUR: 0%; USA: 0%
I-PP-HTH_OIL00 | IND Pulp and Paper technology: High temperature heat using Liquid - Existing | INDBLQ |  |  |  | UP | Share-I | % |  | 0% | 0% |  | 46.81% |  | 0% | 0% |  | 0% | 4.231% | 96.73% | 0% | 0% | 0% | 92.81% | 94.62% | 0% |  |  |  | 78.52% | 86.92% | 90.66% |  | 0% | 0% |  | 0% | 79.31%
I-PP-HTH_GAS00 | IND Pulp and Paper technology: High temperature heat using Gas - Existing | INDBGS |  |  |  | UP | Share-I | % |  | 0% | 0% |  | 0.2625% |  | 0% | 0% |  | 0% | 0% | 2.511% | 0% | 0% | 0% | 1.547% | 2.825% | 0.7035% |  |  |  | 0% | 0.5858% | 0% |  | 0% | 0% |  | 0% | 0.06667% | 0%
I-PP-HTH_BIO00 | IND Pulp and Paper technology: High temperature heat using Biomass - Existing | INDWAS |  |  |  | UP | Share-I | % | ANZ: 100%; ARG: 0%; ASR: 14.68%; BRA: 100%; CAN: 0%; CHN: 0%; ENE: 5.059%; ENW: 27.77%; EUE: 83.57%; EUW: 36.88%; GBR: 0%; JPN: 100%; KOR: 88.18%; LAM: 100%; RUS: 88.45%; TUR: 100%; USA: 100%
I-PP-HTH_HET00 | IND Pulp and Paper technology: High temperature heat using Heat - Existing | INDGEO |  |  |  | UP | Share-I | % | bar: ASC; ASR; CAN; ENE to EUW; KOR; RUS; USA
* | [5 empty] | UP | Share-I | %
* | [5 empty] | UP | Share-I | %
I-PP-HTH_HET00 | IND Pulp and Paper technology: High temperature heat using Heat - Existing | INDHET |  |  |  | UP | Share-I | % | ASC: 100%; ASR: 100%; CAN: 100%; ENE: 100%; ENW: 100%; EUE: 100%; EUW: 100%; KOR: 100%; RUS: 100%; USA: 100%
I-PP-HTH_GAS00 | IND Pulp and Paper technology: High temperature heat using Gas - Existing | INDLPG |  |  |  | UP | Share-I | % |  | 0.2221% | 0% |  | 1.024% |  | 0.8576% | 3.471% |  | 8.774% | 6.99% | 0% | 100% | 1.652% | 0% | 1.329% | 2.261% | 0% |  |  |  | 11.16% | 2.336% | 4.617% |  | 1.358% | 0.5759% |  | 0% | 0.8575% | 0%
* | [5 empty] | UP | Share-I | %
I-PP-LTH_GAS00 | IND Pulp and Paper technology: Low temperature heat using Gas - Existing | INDGAS |  |  |  | UP | Share-I | % |  | 99.78% | 100% |  | 98.71% |  | 99.14% | 96.53% |  | 91.23% | 93.01% | 97.49% | 0% | 98.35% | 100% | 97.12% | 94.91% | 99.3% |  |  |  | 88.84% | 97.08% | 95.38% |  | 98.64% | 99.42% |  | 100% | 99.08% | 100%
I-PP-LTH_OIL00 | IND Pulp and Paper technology: Low temperature heat using Liquid - Existing | INDOIL |  |  |  | UP | Share-I | % |  | 100% | 100% |  | 53.19% |  | 100% | 100% |  | 100% | 95.77% | 3.275% | 100% | 100% | 100% | 7.192% | 5.383% | 100% |  |  |  | 21.48% | 13.08% | 9.337% |  | 100% | 100% |  | 100% | 20.69%
* | [5 empty] | UP | Share-I | %
I-PP-LTH_OIL00 | IND Pulp and Paper technology: Low temperature heat using Liquid - Existing | INDBLQ |  |  |  | UP | Share-I | % |  | 0% | 0% |  | 46.81% |  | 0% | 0% |  | 0% | 4.231% | 96.73% | 0% | 0% | 0% | 92.81% | 94.62% | 0% |  |  |  | 78.52% | 86.92% | 90.66% |  | 0% | 0% |  | 0% | 79.31%
I-PP-LTH_GAS00 | IND Pulp and Paper technology: Low temperature heat using Gas - Existing | INDBGS |  |  |  | UP | Share-I | % |  | 0% | 0% |  | 0.2625% |  | 0% | 0% |  | 0% | 0% | 2.511% | 0% | 0% | 0% | 1.547% | 2.825% | 0.7035% |  |  |  | 0% | 0.5858% | 0% |  | 0% | 0% |  | 0% | 0.06667% | 0%
* | [5 empty] | UP | Share-I | %
* | [5 empty] | UP | Share-I | %
I-PP-LTH_ELC00 | IND Pulp and Paper technology: Low temperature heat using Electricity - Existing | INDSOL |  |  |  | UP | Share-I | % |  | 0% | 0% | 0% | 0% |  | 0% | 0% |  | 0% | 0% | 0% |  | 0% | 0% | 0% | 0.0003464% | 0% |  |  |  | 0% | 0% | 0% | 0% | 0% | 0% |  | 0% | 0% | 0%
I-PP-LTH_ELC00 | IND Pulp and Paper technology: Low temperature heat using Electricity - Existing | INDELC |  |  |  | UP | Share-I | % |  | 100% | 100% | 100% | 100% |  | 100% | 100% |  | 100% | 100% | 100% |  | 100% | 100% | 100% | 100% | 100% |  |  |  | 100% | 100% | 100% | 100% | 100% | 100% |  | 100% | 100% | 100%
* | [5 empty] | UP | Share-I | %
I-PP-LTH_GAS00 | IND Pulp and Paper technology: Low temperature heat using Gas - Existing | INDLPG |  |  |  | UP | Share-I | % |  | 0.2221% | 0% |  | 1.024% |  | 0.8576% | 3.471% |  | 8.774% | 6.99% | 0% | 100% | 1.652% | 0% | 1.329% | 2.261% | 0% |  |  |  | 11.16% | 2.336% | 4.617% |  | 1.358% | 0.5759% |  | 0% | 0.8575% | 0%
* | [5 empty] | UP | Share-I | %
* | [5 empty] | UP | Share-I | %
* | [5 empty] | UP | Share-I | %
* | [5 empty] | UP | Share-I | %
* | [5 empty] | UP | Share-I | %
* | [5 empty] | UP | Share-I | %
* | [5 empty] | UP | Share-I | %
* | [5 empty] | UP | Share-I | %
I-PP-MDR_ELC00 | IND Pulp and Paper technology: Machine drive using Electricity - Existing | INDSOL |  |  |  | UP | Share-I | % |  | 0% | 0% | 0% | 0% |  | 0% | 0% |  | 0% | 0% | 0% |  | 0% | 0% | 0% | 0.0003464% | 0% |  |  |  | 0% | 0% | 0% | 0% | 0% | 0% |  | 0% | 0% | 0%
I-PP-MDR_ELC00 | IND Pulp and Paper technology: Machine drive using Electricity - Existing | INDELC |  |  |  | UP | Share-I | % |  | 100% | 100% | 100% | 100% |  | 100% | 100% |  | 100% | 100% | 100% |  | 100% | 100% | 100% | 100% | 100% |  |  |  | 100% | 100% | 100% | 100% | 100% | 100% |  | 100% | 100% | 100%
* | [5 empty] | UP | Share-I | %
* | [5 empty] | UP | Share-I | %
* | [5 empty] | UP | Share-I | %
I-PP-OTS_GAS00 | IND Pulp and Paper technology: Other services using Gas - Existing | INDGAS |  |  |  | UP | Share-I | % |  | 99.78% | 100% |  | 98.71% |  | 99.14% | 96.53% |  | 91.23% | 93.01% | 97.49% | 0% | 98.35% | 100% | 97.12% | 94.91% | 99.3% |  |  |  | 88.84% | 97.08% | 95.38% |  | 98.64% | 99.42% |  | 100% | 99.08% | 100%
I-PP-OTS_OIL00 | IND Pulp and Paper technology: Other services using Liquid - Existing | INDOIL |  |  |  | UP | Share-I | % |  | 100% | 100% |  | 53.19% |  | 100% | 100% |  | 100% | 95.77% | 3.275% | 100% | 100% | 100% | 7.192% | 5.383% | 100% |  |  |  | 21.48% | 13.08% | 9.337% |  | 100% | 100% |  | 100% | 20.69%
* | [5 empty] | UP | Share-I | %
I-PP-OTS_OIL00 | IND Pulp and Paper technology: Other services using Liquid - Existing | INDBLQ |  |  |  | UP | Share-I | % |  | 0% | 0% |  | 46.81% |  | 0% | 0% |  | 0% | 4.231% | 96.73% | 0% | 0% | 0% | 92.81% | 94.62% | 0% |  |  |  | 78.52% | 86.92% | 90.66% |  | 0% | 0% |  | 0% | 79.31%
I-PP-OTS_GAS00 | IND Pulp and Paper technology: Other services using Gas - Existing | INDBGS |  |  |  | UP | Share-I | % |  | 0% | 0% |  | 0.2625% |  | 0% | 0% |  | 0% | 0% | 2.511% | 0% | 0% | 0% | 1.547% | 2.825% | 0.7035% |  |  |  | 0% | 0.5858% | 0% |  | 0% | 0% |  | 0% | 0.06667% | 0%
* | [5 empty] | UP | Share-I | %
* | [5 empty] | UP | Share-I | %
I-PP-OTS_ELC00 | IND Pulp and Paper technology: Other services using Electricity - Existing | INDSOL |  |  |  | UP | Share-I | % |  | 0% | 0% | 0% | 0% |  | 0% | 0% |  | 0% | 0% | 0% |  | 0% | 0% | 0% | 0.0003464% | 0% |  |  |  | 0% | 0% | 0% | 0% | 0% | 0% |  | 0% | 0% | 0%
I-PP-OTS_ELC00 | IND Pulp and Paper technology: Other services using Electricity - Existing | INDELC |  |  |  | UP | Share-I | % |  | 100% | 100% | 100% | 100% |  | 100% | 100% |  | 100% | 100% | 100% |  | 100% | 100% | 100% | 100% | 100% |  |  |  | 100% | 100% | 100% | 100% | 100% | 100% |  | 100% | 100% | 100%
* | [5 empty] | UP | Share-I | %
I-PP-OTS_GAS00 | IND Pulp and Paper technology: Other services using Gas - Existing | INDLPG |  |  |  | UP | Share-I | % |  | 0.2221% | 0% |  | 1.024% |  | 0.8576% | 3.471% |  | 8.774% | 6.99% | 0% | 100% | 1.652% | 0% | 1.329% | 2.261% | 0% |  |  |  | 11.16% | 2.336% | 4.617% |  | 1.358% | 0.5759% |  | 0% | 0.8575% | 0%
Step 2 - Demand process | [39 empty] | Process definition
~FI_T | [39 empty] | ~FI_Process
TechName | *Technology Description | Comm-IN | Comm-OUT | NCAP_AFA | EFF | * | Attribute | *Unit | AFE | AFN | AFZ | AFW | ANZ | ARG | ASC | ASE | ASO | ASR | BRA | CAN | CHN | ENE | ENW | EUE | EUW | GBR | IDN | IND | IRN | JPN | KOR | LAM | MEA | MEX | RUS | SAU | TUR | USA | ZAF | Sets | TechName | TechDesc | Tact | Tcap | Tslvl | PrimaryCG | Vintage
*Technology Name | Description | Input Commodity | Output Commodity | Availability factor | Efficiency |  | TIMES attribute for regionalized variables -> | unit | [31 empty] | \I: Process Set Membership | Technology name | Description | Activity unit | Capacity unit | TimeSlice level of Process Activity | Primary Commodity Group | Vintage Tracking
I-PP-DMD | IND PP demand technology | IPPHTH | IPP | 1 | 1 |  | Share-I | % | 0% | 39.9% | 84.54% | 0% | 34.7% | 100% | 64.39% | 44.55% | 0% | 48.31% | 24.24% | 41.77% | 89.64% | 64.02% | 46.32% | 55.12% | 47.15% | 30.4% | 0% | 100% | 0% | 40.27% | 44.55% | 52.62% | 0% | 46.79% | 76.58% | 0% | 38.27% | 40.28% | 29.78% | DMD | I-PP-DMD | IND PP demand technology | PJ | PJ-y
|  | IPPLTH |  |  |  |  | Share-I | % | 0% | 15.7% | 5.427% | 10% | 12.45% | 0% | 11.81% | 12.22% | 0% | 6.642% | 12.83% | 14.05% | 6.907% | 5.525% | 7.552% | 9.605% | 12.66% | 10.37% | 0% | 0% | 0% | 11.79% | 8.36% | 16.2% | 10% | 16.68% | 3.532% | 0% | 10.39% | 13.76% | 14.25%
|  | IPPMDR |  |  |  |  | Share-I | % | 0% | 34.4% | 6.887% | 80% | 43.88% | 0% | 16.84% | 34.93% | 0% | 39.27% | 53.18% | 34.98% | 0% | 26.06% | 39.86% | 28.68% | 31.87% | 50.87% | 0% | 0% | 0% | 39.57% | 40.39% | 21.72% | 80% | 26.52% | 17.06% | 0% | 43.44% | 36.78% | 45.96%
|  | IPPOTS |  |  |  |  | Share-I | % | 100% | 10% | 3.144% | 10% | 8.969% | 0% | 6.959% | 8.295% | 100% | 5.776% | 9.741% | 9.209% | 3.454% | 4.392% | 6.268% | 6.595% | 8.321% | 8.363% | 100% | 0% | 100% | 8.368% | 6.704% | 9.458% | 10% | 10% | 2.832% | 100% | 7.908% | 9.18% | 10%
Demands | [39 empty] | Sector commodity definition
~FI_T | [39 empty] | ~FI_Comm
CommName | *CommDesc | Year | * | * | * | * | Attribute | *Unit | AFE | AFN | AFZ | AFW | ANZ | ARG | ASC | ASE | ASO | ASR | BRA | CAN | CHN | ENE | ENW | EUE | EUW | GBR | IDN | IND | IRN | JPN | KOR | LAM | MEA | MEX | RUS | SAU | TUR | USA | ZAF | Csets | CommName | CommDesc | Unit | LimType | CTSLvl | PeakTS | Ctype
*Commodity | Description | year |  |  |  |  | TIMES attribute | Unit | [31 empty] | *Commodity set | Commodity name | Description | Unit of measure
IPP | Demand for industry (IND): Pulp and Paper | 2018 |  |  |  |  | COM_PROJ | PJ | 0 | 3.8577 | 0.30108 | 0.10454 | 27.0564 | 3.327 | 2.8859 | 31.1992 | 0 | 24.5061 | 103.6602 | 268.4133 | 16.7704 | 19.2827 | 8.9737 | 89.0222 | 708.3579 | 47.2688 | 0 | 20.2706 | 0 | 211.033 | 59.9609 | 79.4616 | 0.24114 | 28.598 | 245.5575 | 0 | 18.2413 | 489.9315 | 5.8398 | DEM | IPP | Demand for industry (IND): Pulp and Paper | PJ
[40 empty] | NRG | IPPHTH | High temperature heat for Pulp and Paper (IND) | PJ
[40 empty] | NRG | IPPLTH | Low temperature heat for Pulp and Paper (IND) | PJ
[40 empty] | NRG | IPPMDR | Machine drive for Pulp and Paper (IND) | PJ
[40 empty] | NRG | IPPOTS | Other services for Pulp and Paper (IND) | PJ
Note on AP8: Sets declarations are inherited. Allowed Process Sets ELE (Thermal Electric Power Plant) CHP (Combined Heat and Power) STGTSS (Pump Storage) STGIPS (Pump Storage IP) PRE (Genric Process/Technology) DMD (Demand Device) IMP (Import) EXP (Export) MIN (Mining Process) RNW (Renewable Technology) HPL (Heating Plant)
Note on AV8: Allowed TsLvl ANNUAL (Annual level) SEASON (Seasonal level) WEEKLY (Weekly level) DAYNITE (day and night level)
Note on AW8: Needed only when one wants to override the VEDA default assignment
Note on AX8: Allowed Vintage NO (if empty by default mean NO) YES
Note on AP92: Sets declarations are inherited. Allowed Process Sets ELE (Thermal Electric Power Plant) CHP (Combined Heat and Power) STGTSS (Pump Storage) STGIPS (Pump Storage IP) PRE (Genric Process/Technology) DMD (Demand Device) IMP (Import) EXP (Export) MIN (Mining Process) RNW (Renewable Technology) HPL (Heating Plant)
Note on AU92: Allowed TsLvl ANNUAL (Annual level) SEASON (Seasonal level) WEEKLY (Weekly level) DAYNITE (day and night level)
Note on AV92: Needed only when one wants to override the VEDA default assignment
Note on AW92: Allowed Vintage NO (if empty by default mean NO) YES

## IPP_New Techs
Characterization of new sectorial technology options
|  |  | Sector: | Pulp and Paper
|  |  | Code: | PP
Sector design
|  |  | Other manufaturing processes | [36 empty] | Process definition
|  |  | ~FI_T | [36 empty] | ~FI_Process
|  |  | TechName | *Technology Description | Comm-IN | Comm-OUT | PRC_CAPACT | NCAP_AFA | START | NCAP_TLIFE | [29 empty] | Sets | TechName | TechDesc | Tact | Tcap | Tslvl | PrimaryCG | Vintage
|  |  | *TeISnology Name | Description | Input Commodity | Output Commodity | Capacity to Activity Factor | Availability factor | Start year | TeISnical life | [29 empty] | \I: Process Set Membership | TeISnology name | Description | Activity unit | Capacity unit | TimeSlice level of Process Activity | Primary Commodity Group | Vintage Tracking
|  |  | * |  | * | [34 empty] | *
|  |  | I-PP-HTH_GAS01 | IND Pulp and Paper technology: High temperature heat using Gas - Ordinary | INDGAS,INDBGS,INDLPG | IPPHTH | 31.536 | 0.9 | 2020 | 25 | [29 empty] | PRE | I-PP-HTH_GAS01 | IND Pulp and Paper technology: High temperature heat using Gas - Ordinary | PJ | GW |  |  | YES
|  |  | I-PP-HTH_HET01 | IND Pulp and Paper technology: High temperature heat using Heat - Ordinary | INDHET,INDGEO | IPPHTH | 31.536 | 0.9 | 2020 | 25 | [29 empty] | PRE | I-PP-HTH_HET01 | IND Pulp and Paper technology: High temperature heat using Heat - Ordinary | PJ | GW |  |  | YES
|  |  | I-PP-HTH_OIL01 | IND Pulp and Paper technology: High temperature heat using Liquid - Ordinary | INDOIL,INDBLQ | IPPHTH | 31.536 | 0.9 | 2020 | 25 | [29 empty] | PRE | I-PP-HTH_OIL01 | IND Pulp and Paper technology: High temperature heat using Liquid - Ordinary | PJ | GW |  |  | YES
|  |  | I-PP-HTH_COA01 | IND Pulp and Paper technology: High temperature heat using Solid - Ordinary | INDCOA | IPPHTH | 31.536 | 0.9 | 2020 | 25 | [29 empty] | PRE | I-PP-HTH_COA01 | IND Pulp and Paper technology: High temperature heat using Solid - Ordinary | PJ | GW |  |  | YES
|  |  | * |  | * | [34 empty] | *
|  |  | * |  | * | [34 empty] | *
|  |  | I-PP-HTH_GAS02 | IND Pulp and Paper technology: High temperature heat using Gas - Improved | INDGAS,INDBGS,INDLPG | IPPHTH | 31.536 | 0.9 | 2025 | 25 | [29 empty] | PRE | I-PP-HTH_GAS02 | IND Pulp and Paper technology: High temperature heat using Gas - Improved | PJ | GW |  |  | YES
|  |  | I-PP-HTH_HET02 | IND Pulp and Paper technology: High temperature heat using Heat - Improved | INDHET,INDGEO | IPPHTH | 31.536 | 0.9 | 2025 | 25 | [29 empty] | PRE | I-PP-HTH_HET02 | IND Pulp and Paper technology: High temperature heat using Heat - Improved | PJ | GW |  |  | YES
|  |  | I-PP-HTH_OIL02 | IND Pulp and Paper technology: High temperature heat using Liquid - Improved | INDOIL,INDBLQ | IPPHTH | 31.536 | 0.9 | 2025 | 25 | [29 empty] | PRE | I-PP-HTH_OIL02 | IND Pulp and Paper technology: High temperature heat using Liquid - Improved | PJ | GW |  |  | YES
|  |  | I-PP-HTH_COA02 | IND Pulp and Paper technology: High temperature heat using Solid - Improved | INDCOA | IPPHTH | 31.536 | 0.9 | 2025 | 25 | [29 empty] | PRE | I-PP-HTH_COA02 | IND Pulp and Paper technology: High temperature heat using Solid - Improved | PJ | GW |  |  | YES
|  |  | * |  | * | [34 empty] | *
|  |  | I-PP-HTH_ELC03 | IND Pulp and Paper technology: High temperature heat using Electricity - Advanced | INDELC,INDSOL | IPPHTH | 31.536 | 0.9 | 2030 | 25 | [29 empty] | PRE | I-PP-HTH_ELC03 | IND Pulp and Paper technology: High temperature heat using Electricity - Advanced | PJ | GW | DayNite |  | YES
|  |  | I-PP-HTH_GAS03 | IND Pulp and Paper technology: High temperature heat using Gas - Advanced | INDGAS,INDBGS,INDLPG | IPPHTH | 31.536 | 0.9 | 2030 | 25 | [29 empty] | PRE | I-PP-HTH_GAS03 | IND Pulp and Paper technology: High temperature heat using Gas - Advanced | PJ | GW |  |  | YES
|  |  | I-PP-HTH_HET03 | IND Pulp and Paper technology: High temperature heat using Heat - Advanced | INDHET,INDGEO | IPPHTH | 31.536 | 0.9 | 2030 | 25 | [29 empty] | PRE | I-PP-HTH_HET03 | IND Pulp and Paper technology: High temperature heat using Heat - Advanced | PJ | GW |  |  | YES
|  |  | I-PP-HTH_OIL03 | IND Pulp and Paper technology: High temperature heat using Liquid - Advanced | INDOIL,INDBLQ | IPPHTH | 31.536 | 0.9 | 2030 | 25 | [29 empty] | PRE | I-PP-HTH_OIL03 | IND Pulp and Paper technology: High temperature heat using Liquid - Advanced | PJ | GW |  |  | YES
|  |  | I-PP-HTH_COA03 | IND Pulp and Paper technology: High temperature heat using Solid - Advanced | INDCOA | IPPHTH | 31.536 | 0.9 | 2030 | 25 | [29 empty] | PRE | I-PP-HTH_COA03 | IND Pulp and Paper technology: High temperature heat using Solid - Advanced | PJ | GW |  |  | YES
|  |  | I-PP-HTH_BIO03 | IND Pulp and Paper technology: High temperature heat using Biomass - Advanced | INDBIO,INDWAS | IPPHTH | 31.536 | 0.9 | 2030 | 25 | [29 empty] | PRE | I-PP-HTH_BIO03 | IND Pulp and Paper technology: High temperature heat using Biomass - Advanced | PJ | GW |  |  | YES
|  |  | I-PP-HTH_H2G03 | IND Pulp and Paper technology: High temperature heat using Hydrogen - Advanced | INDH2G | IPPHTH | 31.536 | 0.9 | 2030 | 25 | [29 empty] | PRE | I-PP-HTH_H2G03 | IND Pulp and Paper technology: High temperature heat using Hydrogen - Advanced | PJ | GW |  |  | YES
|  |  | I-PP-LTH_ELC01 | IND Pulp and Paper technology: Low temperature heat using Electricity - Ordinary | INDELC,INDSOL | IPPLTH | 31.536 | 0.9 | 2020 | 25 | [29 empty] | PRE | I-PP-LTH_ELC01 | IND Pulp and Paper technology: Low temperature heat using Electricity - Ordinary | PJ | GW | DayNite |  | YES
|  |  | I-PP-LTH_GAS01 | IND Pulp and Paper technology: Low temperature heat using Gas - Ordinary | INDGAS,INDBGS,INDLPG | IPPLTH | 31.536 | 0.9 | 2020 | 25 | [29 empty] | PRE | I-PP-LTH_GAS01 | IND Pulp and Paper technology: Low temperature heat using Gas - Ordinary | PJ | GW |  |  | YES
|  |  | I-PP-LTH_HET01 | IND Pulp and Paper technology: Low temperature heat using Heat - Ordinary | INDHET,INDGEO | IPPLTH | 31.536 | 0.9 | 2020 | 25 | [29 empty] | PRE | I-PP-LTH_HET01 | IND Pulp and Paper technology: Low temperature heat using Heat - Ordinary | PJ | GW |  |  | YES
|  |  | I-PP-LTH_OIL01 | IND Pulp and Paper technology: Low temperature heat using Liquid - Ordinary | INDOIL,INDBLQ | IPPLTH | 31.536 | 0.9 | 2020 | 25 | [29 empty] | PRE | I-PP-LTH_OIL01 | IND Pulp and Paper technology: Low temperature heat using Liquid - Ordinary | PJ | GW |  |  | YES
|  |  | I-PP-LTH_COA01 | IND Pulp and Paper technology: Low temperature heat using Solid - Ordinary | INDCOA | IPPLTH | 31.536 | 0.9 | 2020 | 25 | [29 empty] | PRE | I-PP-LTH_COA01 | IND Pulp and Paper technology: Low temperature heat using Solid - Ordinary | PJ | GW |  |  | YES
|  |  | I-PP-LTH_BIO01 | IND Pulp and Paper technology: Low temperature heat using Biomass - Ordinary | INDBIO,INDWAS | IPPLTH | 31.536 | 0.9 | 2020 | 25 | [29 empty] | PRE | I-PP-LTH_BIO01 | IND Pulp and Paper technology: Low temperature heat using Biomass - Ordinary | PJ | GW |  |  | YES
|  |  | I-PP-LTH_ELC02 | IND Pulp and Paper technology: Low temperature heat using Electricity - Improved | INDELC,INDSOL | IPPLTH | 31.536 | 0.9 | 2025 | 25 | [29 empty] | PRE | I-PP-LTH_ELC02 | IND Pulp and Paper technology: Low temperature heat using Electricity - Improved | PJ | GW | DayNite |  | YES
|  |  | I-PP-LTH_GAS02 | IND Pulp and Paper technology: Low temperature heat using Gas - Improved | INDGAS,INDBGS,INDLPG | IPPLTH | 31.536 | 0.9 | 2025 | 25 | [29 empty] | PRE | I-PP-LTH_GAS02 | IND Pulp and Paper technology: Low temperature heat using Gas - Improved | PJ | GW |  |  | YES
|  |  | I-PP-LTH_HET02 | IND Pulp and Paper technology: Low temperature heat using Heat - Improved | INDHET,INDGEO | IPPLTH | 31.536 | 0.9 | 2025 | 25 | [29 empty] | PRE | I-PP-LTH_HET02 | IND Pulp and Paper technology: Low temperature heat using Heat - Improved | PJ | GW |  |  | YES
|  |  | I-PP-LTH_OIL02 | IND Pulp and Paper technology: Low temperature heat using Liquid - Improved | INDOIL,INDBLQ | IPPLTH | 31.536 | 0.9 | 2025 | 25 | [29 empty] | PRE | I-PP-LTH_OIL02 | IND Pulp and Paper technology: Low temperature heat using Liquid - Improved | PJ | GW |  |  | YES
|  |  | I-PP-LTH_COA02 | IND Pulp and Paper technology: Low temperature heat using Solid - Improved | INDCOA | IPPLTH | 31.536 | 0.9 | 2025 | 25 | [29 empty] | PRE | I-PP-LTH_COA02 | IND Pulp and Paper technology: Low temperature heat using Solid - Improved | PJ | GW |  |  | YES
|  |  | I-PP-LTH_BIO02 | IND Pulp and Paper technology: Low temperature heat using Biomass - Improved | INDBIO,INDWAS | IPPLTH | 31.536 | 0.9 | 2025 | 25 | [29 empty] | PRE | I-PP-LTH_BIO02 | IND Pulp and Paper technology: Low temperature heat using Biomass - Improved | PJ | GW |  |  | YES
|  |  | I-PP-LTH_ELC03 | IND Pulp and Paper technology: Low temperature heat using Electricity - Advanced | INDELC,INDSOL | IPPLTH | 31.536 | 0.9 | 2030 | 25 | [29 empty] | PRE | I-PP-LTH_ELC03 | IND Pulp and Paper technology: Low temperature heat using Electricity - Advanced | PJ | GW | DayNite |  | YES
|  |  | I-PP-LTH_GAS03 | IND Pulp and Paper technology: Low temperature heat using Gas - Advanced | INDGAS,INDBGS,INDLPG | IPPLTH | 31.536 | 0.9 | 2030 | 25 | [29 empty] | PRE | I-PP-LTH_GAS03 | IND Pulp and Paper technology: Low temperature heat using Gas - Advanced | PJ | GW |  |  | YES
|  |  | I-PP-LTH_HET03 | IND Pulp and Paper technology: Low temperature heat using Heat - Advanced | INDHET,INDGEO | IPPLTH | 31.536 | 0.9 | 2030 | 25 | [29 empty] | PRE | I-PP-LTH_HET03 | IND Pulp and Paper technology: Low temperature heat using Heat - Advanced | PJ | GW |  |  | YES
|  |  | I-PP-LTH_OIL03 | IND Pulp and Paper technology: Low temperature heat using Liquid - Advanced | INDOIL,INDBLQ | IPPLTH | 31.536 | 0.9 | 2030 | 25 | [29 empty] | PRE | I-PP-LTH_OIL03 | IND Pulp and Paper technology: Low temperature heat using Liquid - Advanced | PJ | GW |  |  | YES
|  |  | I-PP-LTH_COA03 | IND Pulp and Paper technology: Low temperature heat using Solid - Advanced | INDCOA | IPPLTH | 31.536 | 0.9 | 2030 | 25 | [29 empty] | PRE | I-PP-LTH_COA03 | IND Pulp and Paper technology: Low temperature heat using Solid - Advanced | PJ | GW |  |  | YES
|  |  | I-PP-LTH_BIO03 | IND Pulp and Paper technology: Low temperature heat using Biomass - Advanced | INDBIO,INDWAS | IPPLTH | 31.536 | 0.9 | 2030 | 25 | [29 empty] | PRE | I-PP-LTH_BIO03 | IND Pulp and Paper technology: Low temperature heat using Biomass - Advanced | PJ | GW |  |  | YES
|  |  | I-PP-LTH_H2G03 | IND Pulp and Paper technology: Low temperature heat using Hydrogen - Advanced | INDH2G | IPPLTH | 31.536 | 0.9 | 2030 | 25 | [29 empty] | PRE | I-PP-LTH_H2G03 | IND Pulp and Paper technology: Low temperature heat using Hydrogen - Advanced | PJ | GW |  |  | YES
|  |  | I-PP-MDR_ELC01 | IND Pulp and Paper technology: Machine drive using Electricity - Ordinary | INDELC,INDSOL | IPPMDR | 31.536 | 0.9 | 2020 | 15 | [29 empty] | PRE | I-PP-MDR_ELC01 | IND Pulp and Paper technology: Machine drive using Electricity - Ordinary | PJ | GW | DayNite |  | YES
|  |  | I-PP-MDR_ELC02 | IND Pulp and Paper technology: Machine drive using Electricity - Improved | INDELC,INDSOL | IPPMDR | 31.536 | 0.9 | 2025 | 15 | [29 empty] | PRE | I-PP-MDR_ELC02 | IND Pulp and Paper technology: Machine drive using Electricity - Improved | PJ | GW | DayNite |  | YES
|  |  | I-PP-MDR_ELC03 | IND Pulp and Paper technology: Machine drive using Electricity - Advanced | INDELC,INDSOL | IPPMDR | 31.536 | 0.9 | 2030 | 15 | [29 empty] | PRE | I-PP-MDR_ELC03 | IND Pulp and Paper technology: Machine drive using Electricity - Advanced | PJ | GW | DayNite |  | YES
|  |  | I-PP-OTS_ELC01 | IND Pulp and Paper technology: Other services using Electricity - Ordinary | INDELC,INDSOL | IPPOTS | 31.536 | 0.9 | 2020 | 20 | [29 empty] | PRE | I-PP-OTS_ELC01 | IND Pulp and Paper technology: Other services using Electricity - Ordinary | PJ | GW | DayNite |  | YES
|  |  | * |  | * | [34 empty] | *
|  |  | * |  | * | [34 empty] | *
|  |  | * |  | * | [34 empty] | *
|  |  | * |  | * | [34 empty] | *
|  |  | * |  | * | [34 empty] | *
|  |  | I-PP-OTS_ELC02 | IND Pulp and Paper technology: Other services using Electricity - Improved | INDELC,INDSOL | IPPOTS | 31.536 | 0.9 | 2025 | 20 | [29 empty] | PRE | I-PP-OTS_ELC02 | IND Pulp and Paper technology: Other services using Electricity - Improved | PJ | GW | DayNite |  | YES
|  |  | * |  | * | [34 empty] | *
|  |  | * |  | * | [34 empty] | *
|  |  | * |  | * | [34 empty] | *
|  |  | * |  | * | [34 empty] | *
|  |  | * |  | * | [34 empty] | *
|  |  | I-PP-OTS_ELC03 | IND Pulp and Paper technology: Other services using Electricity - Advanced | INDELC,INDSOL | IPPOTS | 31.536 | 0.9 | 2030 | 20 | [29 empty] | PRE | I-PP-OTS_ELC03 | IND Pulp and Paper technology: Other services using Electricity - Advanced | PJ | GW | DayNite |  | YES
|  |  | * |  | * | [34 empty] | *
|  |  | * |  | * | [34 empty] | *
|  |  | * |  | * | [34 empty] | *
|  |  | * |  | * | [34 empty] | *
|  |  | * |  | * | [34 empty] | *
~FI_T
|  |  | TechName | *Technology Description | Attribute | Year | *Unit | AFE | AFN | AFZ | AFW | ANZ | ARG | ASC | ASE | ASO | ASR | BRA | CAN | CHN | ENE | ENW | EUE | EUW | GBR | IDN | IND | IRN | JPN | KOR | LAM | MEA | MEX | RUS | SAU | TUR | USA | ZAF
|  |  | *Technology Name | Description | TIMES attribute |  | unit
*EFF
*
|  |  | I-PP-HTH_GAS01 | IND Pulp and Paper technology: High temperature heat using Gas - Ordinary | EFF | 2020 | % | 60% | 60% | 60% | 60% | 60% | 60% | 60% | 60% | 60% | 60% | 60% | 60% | 60% | 60% | 60% | 60% | 60% | 60% | 60% | 60% | 60% | 60% | 60% | 60% | 60% | 60% | 60% | 60% | 60% | 60% | 60%
|  |  | I-PP-HTH_HET01 | IND Pulp and Paper technology: High temperature heat using Heat - Ordinary | EFF | 2020 | % | 100% | 100% | 100% | 100% | 100% | 100% | 100% | 100% | 100% | 100% | 100% | 100% | 100% | 100% | 100% | 100% | 100% | 100% | 100% | 100% | 100% | 100% | 100% | 100% | 100% | 100% | 100% | 100% | 100% | 100% | 100%
|  |  | I-PP-HTH_OIL01 | IND Pulp and Paper technology: High temperature heat using Liquid - Ordinary | EFF | 2020 | % | 40% | 40% | 40% | 40% | 40% | 40% | 40% | 40% | 40% | 40% | 40% | 40% | 40% | 40% | 40% | 40% | 40% | 40% | 40% | 40% | 40% | 40% | 40% | 40% | 40% | 40% | 40% | 40% | 40% | 40% | 40%
|  |  | I-PP-HTH_COA01 | IND Pulp and Paper technology: High temperature heat using Solid - Ordinary | EFF | 2020 | % | 40% | 40% | 40% | 40% | 40% | 40% | 40% | 40% | 40% | 40% | 40% | 40% | 40% | 40% | 40% | 40% | 40% | 40% | 40% | 40% | 40% | 40% | 40% | 40% | 40% | 40% | 40% | 40% | 40% | 40% | 40%
*
*
|  |  | I-PP-HTH_GAS02 | IND Pulp and Paper technology: High temperature heat using Gas - Improved | EFF | 2025 | % | 60% | 60% | 60% | 60% | 60% | 60% | 60% | 60% | 60% | 60% | 60% | 60% | 60% | 60% | 60% | 60% | 60% | 60% | 60% | 60% | 60% | 60% | 60% | 60% | 60% | 60% | 60% | 60% | 60% | 60% | 60%
|  |  | I-PP-HTH_HET02 | IND Pulp and Paper technology: High temperature heat using Heat - Improved | EFF | 2025 | % | 100% | 100% | 100% | 100% | 100% | 100% | 100% | 100% | 100% | 100% | 100% | 100% | 100% | 100% | 100% | 100% | 100% | 100% | 100% | 100% | 100% | 100% | 100% | 100% | 100% | 100% | 100% | 100% | 100% | 100% | 100%
|  |  | I-PP-HTH_OIL02 | IND Pulp and Paper technology: High temperature heat using Liquid - Improved | EFF | 2025 | % | 40% | 40% | 40% | 40% | 40% | 40% | 40% | 40% | 40% | 40% | 40% | 40% | 40% | 40% | 40% | 40% | 40% | 40% | 40% | 40% | 40% | 40% | 40% | 40% | 40% | 40% | 40% | 40% | 40% | 40% | 40%
|  |  | I-PP-HTH_COA02 | IND Pulp and Paper technology: High temperature heat using Solid - Improved | EFF | 2025 | % | 40% | 40% | 40% | 40% | 40% | 40% | 40% | 40% | 40% | 40% | 40% | 40% | 40% | 40% | 40% | 40% | 40% | 40% | 40% | 40% | 40% | 40% | 40% | 40% | 40% | 40% | 40% | 40% | 40% | 40% | 40%
*
*
|  |  | I-PP-HTH_GAS02 | IND Pulp and Paper technology: High temperature heat using Gas - Improved | EFF | 2030 | % | 61.25% | 61.25% | 61.25% | 61.25% | 61.25% | 61.25% | 61.25% | 61.25% | 61.25% | 61.25% | 61.25% | 61.25% | 61.25% | 61.25% | 61.25% | 61.25% | 61.25% | 61.25% | 61.25% | 61.25% | 61.25% | 61.25% | 61.25% | 61.25% | 61.25% | 61.25% | 61.25% | 61.25% | 61.25% | 61.25% | 61.25%
|  |  | I-PP-HTH_HET02 | IND Pulp and Paper technology: High temperature heat using Heat - Improved | EFF | 2030 | % | 102.1% | 102.1% | 102.1% | 102.1% | 102.1% | 102.1% | 102.1% | 102.1% | 102.1% | 102.1% | 102.1% | 102.1% | 102.1% | 102.1% | 102.1% | 102.1% | 102.1% | 102.1% | 102.1% | 102.1% | 102.1% | 102.1% | 102.1% | 102.1% | 102.1% | 102.1% | 102.1% | 102.1% | 102.1% | 102.1% | 102.1%
|  |  | I-PP-HTH_OIL02 | IND Pulp and Paper technology: High temperature heat using Liquid - Improved | EFF | 2030 | % | 40.83% | 40.83% | 40.83% | 40.83% | 40.83% | 40.83% | 40.83% | 40.83% | 40.83% | 40.83% | 40.83% | 40.83% | 40.83% | 40.83% | 40.83% | 40.83% | 40.83% | 40.83% | 40.83% | 40.83% | 40.83% | 40.83% | 40.83% | 40.83% | 40.83% | 40.83% | 40.83% | 40.83% | 40.83% | 40.83% | 40.83%
|  |  | I-PP-HTH_COA02 | IND Pulp and Paper technology: High temperature heat using Solid - Improved | EFF | 2030 | % | 40.83% | 40.83% | 40.83% | 40.83% | 40.83% | 40.83% | 40.83% | 40.83% | 40.83% | 40.83% | 40.83% | 40.83% | 40.83% | 40.83% | 40.83% | 40.83% | 40.83% | 40.83% | 40.83% | 40.83% | 40.83% | 40.83% | 40.83% | 40.83% | 40.83% | 40.83% | 40.83% | 40.83% | 40.83% | 40.83% | 40.83%
*
*
|  |  | I-PP-HTH_GAS02 | IND Pulp and Paper technology: High temperature heat using Gas - Improved | EFF | 2050 | % | 62.12% | 62.12% | 62.12% | 62.12% | 62.12% | 62.12% | 62.12% | 62.12% | 62.12% | 62.12% | 62.12% | 62.12% | 62.12% | 62.12% | 62.12% | 62.12% | 62.12% | 62.12% | 62.12% | 62.12% | 62.12% | 62.12% | 62.12% | 62.12% | 62.12% | 62.12% | 62.12% | 62.12% | 62.12% | 62.12% | 62.12%
|  |  | I-PP-HTH_HET02 | IND Pulp and Paper technology: High temperature heat using Heat - Improved | EFF | 2050 | % | 103.5% | 103.5% | 103.5% | 103.5% | 103.5% | 103.5% | 103.5% | 103.5% | 103.5% | 103.5% | 103.5% | 103.5% | 103.5% | 103.5% | 103.5% | 103.5% | 103.5% | 103.5% | 103.5% | 103.5% | 103.5% | 103.5% | 103.5% | 103.5% | 103.5% | 103.5% | 103.5% | 103.5% | 103.5% | 103.5% | 103.5%
|  |  | I-PP-HTH_OIL02 | IND Pulp and Paper technology: High temperature heat using Liquid - Improved | EFF | 2050 | % | 41.41% | 41.41% | 41.41% | 41.41% | 41.41% | 41.41% | 41.41% | 41.41% | 41.41% | 41.41% | 41.41% | 41.41% | 41.41% | 41.41% | 41.41% | 41.41% | 41.41% | 41.41% | 41.41% | 41.41% | 41.41% | 41.41% | 41.41% | 41.41% | 41.41% | 41.41% | 41.41% | 41.41% | 41.41% | 41.41% | 41.41%
|  |  | I-PP-HTH_COA02 | IND Pulp and Paper technology: High temperature heat using Solid - Improved | EFF | 2050 | % | 41.41% | 41.41% | 41.41% | 41.41% | 41.41% | 41.41% | 41.41% | 41.41% | 41.41% | 41.41% | 41.41% | 41.41% | 41.41% | 41.41% | 41.41% | 41.41% | 41.41% | 41.41% | 41.41% | 41.41% | 41.41% | 41.41% | 41.41% | 41.41% | 41.41% | 41.41% | 41.41% | 41.41% | 41.41% | 41.41% | 41.41%
*
|  |  | I-PP-HTH_ELC03 | IND Pulp and Paper technology: High temperature heat using Electricity - Advanced | EFF | 2030 | % | 88% | 88% | 88% | 88% | 88% | 88% | 88% | 88% | 88% | 88% | 88% | 88% | 88% | 88% | 88% | 88% | 88% | 88% | 88% | 88% | 88% | 88% | 88% | 88% | 88% | 88% | 88% | 88% | 88% | 88% | 88%
|  |  | I-PP-HTH_GAS03 | IND Pulp and Paper technology: High temperature heat using Gas - Advanced | EFF | 2030 | % | 66% | 66% | 66% | 66% | 66% | 66% | 66% | 66% | 66% | 66% | 66% | 66% | 66% | 66% | 66% | 66% | 66% | 66% | 66% | 66% | 66% | 66% | 66% | 66% | 66% | 66% | 66% | 66% | 66% | 66% | 66%
|  |  | I-PP-HTH_HET03 | IND Pulp and Paper technology: High temperature heat using Heat - Advanced | EFF | 2030 | % | 110% | 110% | 110% | 110% | 110% | 110% | 110% | 110% | 110% | 110% | 110% | 110% | 110% | 110% | 110% | 110% | 110% | 110% | 110% | 110% | 110% | 110% | 110% | 110% | 110% | 110% | 110% | 110% | 110% | 110% | 110%
|  |  | I-PP-HTH_OIL03 | IND Pulp and Paper technology: High temperature heat using Liquid - Advanced | EFF | 2030 | % | 44% | 44% | 44% | 44% | 44% | 44% | 44% | 44% | 44% | 44% | 44% | 44% | 44% | 44% | 44% | 44% | 44% | 44% | 44% | 44% | 44% | 44% | 44% | 44% | 44% | 44% | 44% | 44% | 44% | 44% | 44%
|  |  | I-PP-HTH_COA03 | IND Pulp and Paper technology: High temperature heat using Solid - Advanced | EFF | 2030 | % | 44% | 44% | 44% | 44% | 44% | 44% | 44% | 44% | 44% | 44% | 44% | 44% | 44% | 44% | 44% | 44% | 44% | 44% | 44% | 44% | 44% | 44% | 44% | 44% | 44% | 44% | 44% | 44% | 44% | 44% | 44%
|  |  | I-PP-HTH_BIO03 | IND Pulp and Paper technology: High temperature heat using Biomass - Advanced | EFF | 2030 | % | 44% | 44% | 44% | 44% | 44% | 44% | 44% | 44% | 44% | 44% | 44% | 44% | 44% | 44% | 44% | 44% | 44% | 44% | 44% | 44% | 44% | 44% | 44% | 44% | 44% | 44% | 44% | 44% | 44% | 44% | 44%
|  |  | I-PP-LTH_H2G03 | IND Pulp and Paper technology: Low temperature heat using Hydrogen - Advanced | EFF | 2050 | % | 68.4% | 68.4% | 68.4% | 68.4% | 68.4% | 68.4% | 68.4% | 68.4% | 68.4% | 68.4% | 68.4% | 68.4% | 68.4% | 68.4% | 68.4% | 68.4% | 68.4% | 68.4% | 68.4% | 68.4% | 68.4% | 68.4% | 68.4% | 68.4% | 68.4% | 68.4% | 68.4% | 68.4% | 68.4% | 68.4% | 68.4%
|  |  | I-PP-HTH_ELC03 | IND Pulp and Paper technology: High temperature heat using Electricity - Advanced | EFF | 2050 | % | 92.8% | 92.8% | 92.8% | 92.8% | 92.8% | 92.8% | 92.8% | 92.8% | 92.8% | 92.8% | 92.8% | 92.8% | 92.8% | 92.8% | 92.8% | 92.8% | 92.8% | 92.8% | 92.8% | 92.8% | 92.8% | 92.8% | 92.8% | 92.8% | 92.8% | 92.8% | 92.8% | 92.8% | 92.8% | 92.8% | 92.8%
|  |  | I-PP-HTH_GAS03 | IND Pulp and Paper technology: High temperature heat using Gas - Advanced | EFF | 2050 | % | 69.6% | 69.6% | 69.6% | 69.6% | 69.6% | 69.6% | 69.6% | 69.6% | 69.6% | 69.6% | 69.6% | 69.6% | 69.6% | 69.6% | 69.6% | 69.6% | 69.6% | 69.6% | 69.6% | 69.6% | 69.6% | 69.6% | 69.6% | 69.6% | 69.6% | 69.6% | 69.6% | 69.6% | 69.6% | 69.6% | 69.6%
|  |  | I-PP-HTH_HET03 | IND Pulp and Paper technology: High temperature heat using Heat - Advanced | EFF | 2050 | % | 116% | 116% | 116% | 116% | 116% | 116% | 116% | 116% | 116% | 116% | 116% | 116% | 116% | 116% | 116% | 116% | 116% | 116% | 116% | 116% | 116% | 116% | 116% | 116% | 116% | 116% | 116% | 116% | 116% | 116% | 116%
|  |  | I-PP-HTH_OIL03 | IND Pulp and Paper technology: High temperature heat using Liquid - Advanced | EFF | 2050 | % | 46.4% | 46.4% | 46.4% | 46.4% | 46.4% | 46.4% | 46.4% | 46.4% | 46.4% | 46.4% | 46.4% | 46.4% | 46.4% | 46.4% | 46.4% | 46.4% | 46.4% | 46.4% | 46.4% | 46.4% | 46.4% | 46.4% | 46.4% | 46.4% | 46.4% | 46.4% | 46.4% | 46.4% | 46.4% | 46.4% | 46.4%
|  |  | I-PP-HTH_COA03 | IND Pulp and Paper technology: High temperature heat using Solid - Advanced | EFF | 2050 | % | 46.4% | 46.4% | 46.4% | 46.4% | 46.4% | 46.4% | 46.4% | 46.4% | 46.4% | 46.4% | 46.4% | 46.4% | 46.4% | 46.4% | 46.4% | 46.4% | 46.4% | 46.4% | 46.4% | 46.4% | 46.4% | 46.4% | 46.4% | 46.4% | 46.4% | 46.4% | 46.4% | 46.4% | 46.4% | 46.4% | 46.4%
|  |  | I-PP-HTH_BIO03 | IND Pulp and Paper technology: High temperature heat using Biomass - Advanced | EFF | 2050 | % | 46.4% | 46.4% | 46.4% | 46.4% | 46.4% | 46.4% | 46.4% | 46.4% | 46.4% | 46.4% | 46.4% | 46.4% | 46.4% | 46.4% | 46.4% | 46.4% | 46.4% | 46.4% | 46.4% | 46.4% | 46.4% | 46.4% | 46.4% | 46.4% | 46.4% | 46.4% | 46.4% | 46.4% | 46.4% | 46.4% | 46.4%
|  |  | I-PP-HTH_H2G03 | IND Pulp and Paper technology: High temperature heat using Hydrogen - Advanced | EFF | 2050 | % | 69.6% | 69.6% | 69.6% | 69.6% | 69.6% | 69.6% | 69.6% | 69.6% | 69.6% | 69.6% | 69.6% | 69.6% | 69.6% | 69.6% | 69.6% | 69.6% | 69.6% | 69.6% | 69.6% | 69.6% | 69.6% | 69.6% | 69.6% | 69.6% | 69.6% | 69.6% | 69.6% | 69.6% | 69.6% | 69.6% | 69.6%
|  |  | I-PP-LTH_ELC01 | IND Pulp and Paper technology: Low temperature heat using Electricity - Ordinary | EFF | 2020 | % | 80% | 80% | 80% | 80% | 80% | 80% | 80% | 80% | 80% | 80% | 80% | 80% | 80% | 80% | 80% | 80% | 80% | 80% | 80% | 80% | 80% | 80% | 80% | 80% | 80% | 80% | 80% | 80% | 80% | 80% | 80%
|  |  | I-PP-LTH_GAS01 | IND Pulp and Paper technology: Low temperature heat using Gas - Ordinary | EFF | 2020 | % | 60% | 60% | 60% | 60% | 60% | 60% | 60% | 60% | 60% | 60% | 60% | 60% | 60% | 60% | 60% | 60% | 60% | 60% | 60% | 60% | 60% | 60% | 60% | 60% | 60% | 60% | 60% | 60% | 60% | 60% | 60%
|  |  | I-PP-LTH_HET01 | IND Pulp and Paper technology: Low temperature heat using Heat - Ordinary | EFF | 2020 | % | 100% | 100% | 100% | 100% | 100% | 100% | 100% | 100% | 100% | 100% | 100% | 100% | 100% | 100% | 100% | 100% | 100% | 100% | 100% | 100% | 100% | 100% | 100% | 100% | 100% | 100% | 100% | 100% | 100% | 100% | 100%
|  |  | I-PP-LTH_OIL01 | IND Pulp and Paper technology: Low temperature heat using Liquid - Ordinary | EFF | 2020 | % | 40% | 40% | 40% | 40% | 40% | 40% | 40% | 40% | 40% | 40% | 40% | 40% | 40% | 40% | 40% | 40% | 40% | 40% | 40% | 40% | 40% | 40% | 40% | 40% | 40% | 40% | 40% | 40% | 40% | 40% | 40%
|  |  | I-PP-LTH_COA01 | IND Pulp and Paper technology: Low temperature heat using Solid - Ordinary | EFF | 2020 | % | 40% | 40% | 40% | 40% | 40% | 40% | 40% | 40% | 40% | 40% | 40% | 40% | 40% | 40% | 40% | 40% | 40% | 40% | 40% | 40% | 40% | 40% | 40% | 40% | 40% | 40% | 40% | 40% | 40% | 40% | 40%
|  |  | I-PP-LTH_BIO01 | IND Pulp and Paper technology: Low temperature heat using Biomass - Ordinary | EFF | 2020 | % | 40% | 40% | 40% | 40% | 40% | 40% | 40% | 40% | 40% | 40% | 40% | 40% | 40% | 40% | 40% | 40% | 40% | 40% | 40% | 40% | 40% | 40% | 40% | 40% | 40% | 40% | 40% | 40% | 40% | 40% | 40%
|  |  | I-PP-LTH_ELC02 | IND Pulp and Paper technology: Low temperature heat using Electricity - Improved | EFF | 2025 | % | 80% | 80% | 80% | 80% | 80% | 80% | 80% | 80% | 80% | 80% | 80% | 80% | 80% | 80% | 80% | 80% | 80% | 80% | 80% | 80% | 80% | 80% | 80% | 80% | 80% | 80% | 80% | 80% | 80% | 80% | 80%
|  |  | I-PP-LTH_GAS02 | IND Pulp and Paper technology: Low temperature heat using Gas - Improved | EFF | 2025 | % | 60% | 60% | 60% | 60% | 60% | 60% | 60% | 60% | 60% | 60% | 60% | 60% | 60% | 60% | 60% | 60% | 60% | 60% | 60% | 60% | 60% | 60% | 60% | 60% | 60% | 60% | 60% | 60% | 60% | 60% | 60%
|  |  | I-PP-LTH_HET02 | IND Pulp and Paper technology: Low temperature heat using Heat - Improved | EFF | 2025 | % | 100% | 100% | 100% | 100% | 100% | 100% | 100% | 100% | 100% | 100% | 100% | 100% | 100% | 100% | 100% | 100% | 100% | 100% | 100% | 100% | 100% | 100% | 100% | 100% | 100% | 100% | 100% | 100% | 100% | 100% | 100%
|  |  | I-PP-LTH_OIL02 | IND Pulp and Paper technology: Low temperature heat using Liquid - Improved | EFF | 2025 | % | 40% | 40% | 40% | 40% | 40% | 40% | 40% | 40% | 40% | 40% | 40% | 40% | 40% | 40% | 40% | 40% | 40% | 40% | 40% | 40% | 40% | 40% | 40% | 40% | 40% | 40% | 40% | 40% | 40% | 40% | 40%
|  |  | I-PP-LTH_COA02 | IND Pulp and Paper technology: Low temperature heat using Solid - Improved | EFF | 2025 | % | 40% | 40% | 40% | 40% | 40% | 40% | 40% | 40% | 40% | 40% | 40% | 40% | 40% | 40% | 40% | 40% | 40% | 40% | 40% | 40% | 40% | 40% | 40% | 40% | 40% | 40% | 40% | 40% | 40% | 40% | 40%
|  |  | I-PP-LTH_BIO02 | IND Pulp and Paper technology: Low temperature heat using Biomass - Improved | EFF | 2025 | % | 40% | 40% | 40% | 40% | 40% | 40% | 40% | 40% | 40% | 40% | 40% | 40% | 40% | 40% | 40% | 40% | 40% | 40% | 40% | 40% | 40% | 40% | 40% | 40% | 40% | 40% | 40% | 40% | 40% | 40% | 40%
|  |  | I-PP-LTH_ELC02 | IND Pulp and Paper technology: Low temperature heat using Electricity - Improved | EFF | 2030 | % | 81.8% | 81.8% | 81.8% | 81.8% | 81.8% | 81.8% | 81.8% | 81.8% | 81.8% | 81.8% | 81.8% | 81.8% | 81.8% | 81.8% | 81.8% | 81.8% | 81.8% | 81.8% | 81.8% | 81.8% | 81.8% | 81.8% | 81.8% | 81.8% | 81.8% | 81.8% | 81.8% | 81.8% | 81.8% | 81.8% | 81.8%
|  |  | I-PP-LTH_GAS02 | IND Pulp and Paper technology: Low temperature heat using Gas - Improved | EFF | 2030 | % | 61.35% | 61.35% | 61.35% | 61.35% | 61.35% | 61.35% | 61.35% | 61.35% | 61.35% | 61.35% | 61.35% | 61.35% | 61.35% | 61.35% | 61.35% | 61.35% | 61.35% | 61.35% | 61.35% | 61.35% | 61.35% | 61.35% | 61.35% | 61.35% | 61.35% | 61.35% | 61.35% | 61.35% | 61.35% | 61.35% | 61.35%
|  |  | I-PP-LTH_HET02 | IND Pulp and Paper technology: Low temperature heat using Heat - Improved | EFF | 2030 | % | 102.2% | 102.2% | 102.2% | 102.2% | 102.2% | 102.2% | 102.2% | 102.2% | 102.2% | 102.2% | 102.2% | 102.2% | 102.2% | 102.2% | 102.2% | 102.2% | 102.2% | 102.2% | 102.2% | 102.2% | 102.2% | 102.2% | 102.2% | 102.2% | 102.2% | 102.2% | 102.2% | 102.2% | 102.2% | 102.2% | 102.2%
|  |  | I-PP-LTH_OIL02 | IND Pulp and Paper technology: Low temperature heat using Liquid - Improved | EFF | 2030 | % | 40.9% | 40.9% | 40.9% | 40.9% | 40.9% | 40.9% | 40.9% | 40.9% | 40.9% | 40.9% | 40.9% | 40.9% | 40.9% | 40.9% | 40.9% | 40.9% | 40.9% | 40.9% | 40.9% | 40.9% | 40.9% | 40.9% | 40.9% | 40.9% | 40.9% | 40.9% | 40.9% | 40.9% | 40.9% | 40.9% | 40.9%
|  |  | I-PP-LTH_COA02 | IND Pulp and Paper technology: Low temperature heat using Solid - Improved | EFF | 2030 | % | 40.9% | 40.9% | 40.9% | 40.9% | 40.9% | 40.9% | 40.9% | 40.9% | 40.9% | 40.9% | 40.9% | 40.9% | 40.9% | 40.9% | 40.9% | 40.9% | 40.9% | 40.9% | 40.9% | 40.9% | 40.9% | 40.9% | 40.9% | 40.9% | 40.9% | 40.9% | 40.9% | 40.9% | 40.9% | 40.9% | 40.9%
|  |  | I-PP-LTH_BIO02 | IND Pulp and Paper technology: Low temperature heat using Biomass - Improved | EFF | 2030 | % | 40.9% | 40.9% | 40.9% | 40.9% | 40.9% | 40.9% | 40.9% | 40.9% | 40.9% | 40.9% | 40.9% | 40.9% | 40.9% | 40.9% | 40.9% | 40.9% | 40.9% | 40.9% | 40.9% | 40.9% | 40.9% | 40.9% | 40.9% | 40.9% | 40.9% | 40.9% | 40.9% | 40.9% | 40.9% | 40.9% | 40.9%
|  |  | I-PP-LTH_ELC02 | IND Pulp and Paper technology: Low temperature heat using Electricity - Improved | EFF | 2050 | % | 83.06% | 83.06% | 83.06% | 83.06% | 83.06% | 83.06% | 83.06% | 83.06% | 83.06% | 83.06% | 83.06% | 83.06% | 83.06% | 83.06% | 83.06% | 83.06% | 83.06% | 83.06% | 83.06% | 83.06% | 83.06% | 83.06% | 83.06% | 83.06% | 83.06% | 83.06% | 83.06% | 83.06% | 83.06% | 83.06% | 83.06%
|  |  | I-PP-LTH_GAS02 | IND Pulp and Paper technology: Low temperature heat using Gas - Improved | EFF | 2050 | % | 62.29% | 62.29% | 62.29% | 62.29% | 62.29% | 62.29% | 62.29% | 62.29% | 62.29% | 62.29% | 62.29% | 62.29% | 62.29% | 62.29% | 62.29% | 62.29% | 62.29% | 62.29% | 62.29% | 62.29% | 62.29% | 62.29% | 62.29% | 62.29% | 62.29% | 62.29% | 62.29% | 62.29% | 62.29% | 62.29% | 62.29%
|  |  | I-PP-LTH_HET02 | IND Pulp and Paper technology: Low temperature heat using Heat - Improved | EFF | 2050 | % | 103.8% | 103.8% | 103.8% | 103.8% | 103.8% | 103.8% | 103.8% | 103.8% | 103.8% | 103.8% | 103.8% | 103.8% | 103.8% | 103.8% | 103.8% | 103.8% | 103.8% | 103.8% | 103.8% | 103.8% | 103.8% | 103.8% | 103.8% | 103.8% | 103.8% | 103.8% | 103.8% | 103.8% | 103.8% | 103.8% | 103.8%
|  |  | I-PP-LTH_OIL02 | IND Pulp and Paper technology: Low temperature heat using Liquid - Improved | EFF | 2050 | % | 41.53% | 41.53% | 41.53% | 41.53% | 41.53% | 41.53% | 41.53% | 41.53% | 41.53% | 41.53% | 41.53% | 41.53% | 41.53% | 41.53% | 41.53% | 41.53% | 41.53% | 41.53% | 41.53% | 41.53% | 41.53% | 41.53% | 41.53% | 41.53% | 41.53% | 41.53% | 41.53% | 41.53% | 41.53% | 41.53% | 41.53%
|  |  | I-PP-LTH_COA02 | IND Pulp and Paper technology: Low temperature heat using Solid - Improved | EFF | 2050 | % | 41.53% | 41.53% | 41.53% | 41.53% | 41.53% | 41.53% | 41.53% | 41.53% | 41.53% | 41.53% | 41.53% | 41.53% | 41.53% | 41.53% | 41.53% | 41.53% | 41.53% | 41.53% | 41.53% | 41.53% | 41.53% | 41.53% | 41.53% | 41.53% | 41.53% | 41.53% | 41.53% | 41.53% | 41.53% | 41.53% | 41.53%
|  |  | I-PP-LTH_BIO02 | IND Pulp and Paper technology: Low temperature heat using Biomass - Improved | EFF | 2050 | % | 41.53% | 41.53% | 41.53% | 41.53% | 41.53% | 41.53% | 41.53% | 41.53% | 41.53% | 41.53% | 41.53% | 41.53% | 41.53% | 41.53% | 41.53% | 41.53% | 41.53% | 41.53% | 41.53% | 41.53% | 41.53% | 41.53% | 41.53% | 41.53% | 41.53% | 41.53% | 41.53% | 41.53% | 41.53% | 41.53% | 41.53%
|  |  | I-PP-LTH_ELC03 | IND Pulp and Paper technology: Low temperature heat using Electricity - Advanced | EFF | 2030 | % | 87.6% | 87.6% | 87.6% | 87.6% | 87.6% | 87.6% | 87.6% | 87.6% | 87.6% | 87.6% | 87.6% | 87.6% | 87.6% | 87.6% | 87.6% | 87.6% | 87.6% | 87.6% | 87.6% | 87.6% | 87.6% | 87.6% | 87.6% | 87.6% | 87.6% | 87.6% | 87.6% | 87.6% | 87.6% | 87.6% | 87.6%
|  |  | I-PP-LTH_GAS03 | IND Pulp and Paper technology: Low temperature heat using Gas - Advanced | EFF | 2030 | % | 65.7% | 65.7% | 65.7% | 65.7% | 65.7% | 65.7% | 65.7% | 65.7% | 65.7% | 65.7% | 65.7% | 65.7% | 65.7% | 65.7% | 65.7% | 65.7% | 65.7% | 65.7% | 65.7% | 65.7% | 65.7% | 65.7% | 65.7% | 65.7% | 65.7% | 65.7% | 65.7% | 65.7% | 65.7% | 65.7% | 65.7%
|  |  | I-PP-LTH_HET03 | IND Pulp and Paper technology: Low temperature heat using Heat - Advanced | EFF | 2030 | % | 109.5% | 109.5% | 109.5% | 109.5% | 109.5% | 109.5% | 109.5% | 109.5% | 109.5% | 109.5% | 109.5% | 109.5% | 109.5% | 109.5% | 109.5% | 109.5% | 109.5% | 109.5% | 109.5% | 109.5% | 109.5% | 109.5% | 109.5% | 109.5% | 109.5% | 109.5% | 109.5% | 109.5% | 109.5% | 109.5% | 109.5%
|  |  | I-PP-LTH_OIL03 | IND Pulp and Paper technology: Low temperature heat using Liquid - Advanced | EFF | 2030 | % | 43.8% | 43.8% | 43.8% | 43.8% | 43.8% | 43.8% | 43.8% | 43.8% | 43.8% | 43.8% | 43.8% | 43.8% | 43.8% | 43.8% | 43.8% | 43.8% | 43.8% | 43.8% | 43.8% | 43.8% | 43.8% | 43.8% | 43.8% | 43.8% | 43.8% | 43.8% | 43.8% | 43.8% | 43.8% | 43.8% | 43.8%
|  |  | I-PP-LTH_COA03 | IND Pulp and Paper technology: Low temperature heat using Solid - Advanced | EFF | 2030 | % | 43.8% | 43.8% | 43.8% | 43.8% | 43.8% | 43.8% | 43.8% | 43.8% | 43.8% | 43.8% | 43.8% | 43.8% | 43.8% | 43.8% | 43.8% | 43.8% | 43.8% | 43.8% | 43.8% | 43.8% | 43.8% | 43.8% | 43.8% | 43.8% | 43.8% | 43.8% | 43.8% | 43.8% | 43.8% | 43.8% | 43.8%
|  |  | I-PP-LTH_BIO03 | IND Pulp and Paper technology: Low temperature heat using Biomass - Advanced | EFF | 2030 | % | 43.8% | 43.8% | 43.8% | 43.8% | 43.8% | 43.8% | 43.8% | 43.8% | 43.8% | 43.8% | 43.8% | 43.8% | 43.8% | 43.8% | 43.8% | 43.8% | 43.8% | 43.8% | 43.8% | 43.8% | 43.8% | 43.8% | 43.8% | 43.8% | 43.8% | 43.8% | 43.8% | 43.8% | 43.8% | 43.8% | 43.8%
|  |  | I-PP-LTH_H2G03 | IND Pulp and Paper technology: Low temperature heat using Hydrogen - Advanced | EFF | 2050 | % | 68.4% | 68.4% | 68.4% | 68.4% | 68.4% | 68.4% | 68.4% | 68.4% | 68.4% | 68.4% | 68.4% | 68.4% | 68.4% | 68.4% | 68.4% | 68.4% | 68.4% | 68.4% | 68.4% | 68.4% | 68.4% | 68.4% | 68.4% | 68.4% | 68.4% | 68.4% | 68.4% | 68.4% | 68.4% | 68.4% | 68.4%
|  |  | I-PP-LTH_ELC03 | IND Pulp and Paper technology: Low temperature heat using Electricity - Advanced | EFF | 2050 | % | 91.2% | 91.2% | 91.2% | 91.2% | 91.2% | 91.2% | 91.2% | 91.2% | 91.2% | 91.2% | 91.2% | 91.2% | 91.2% | 91.2% | 91.2% | 91.2% | 91.2% | 91.2% | 91.2% | 91.2% | 91.2% | 91.2% | 91.2% | 91.2% | 91.2% | 91.2% | 91.2% | 91.2% | 91.2% | 91.2% | 91.2%
|  |  | I-PP-LTH_GAS03 | IND Pulp and Paper technology: Low temperature heat using Gas - Advanced | EFF | 2050 | % | 68.4% | 68.4% | 68.4% | 68.4% | 68.4% | 68.4% | 68.4% | 68.4% | 68.4% | 68.4% | 68.4% | 68.4% | 68.4% | 68.4% | 68.4% | 68.4% | 68.4% | 68.4% | 68.4% | 68.4% | 68.4% | 68.4% | 68.4% | 68.4% | 68.4% | 68.4% | 68.4% | 68.4% | 68.4% | 68.4% | 68.4%
|  |  | I-PP-LTH_HET03 | IND Pulp and Paper technology: Low temperature heat using Heat - Advanced | EFF | 2050 | % | 114% | 114% | 114% | 114% | 114% | 114% | 114% | 114% | 114% | 114% | 114% | 114% | 114% | 114% | 114% | 114% | 114% | 114% | 114% | 114% | 114% | 114% | 114% | 114% | 114% | 114% | 114% | 114% | 114% | 114% | 114%
|  |  | I-PP-LTH_OIL03 | IND Pulp and Paper technology: Low temperature heat using Liquid - Advanced | EFF | 2050 | % | 45.6% | 45.6% | 45.6% | 45.6% | 45.6% | 45.6% | 45.6% | 45.6% | 45.6% | 45.6% | 45.6% | 45.6% | 45.6% | 45.6% | 45.6% | 45.6% | 45.6% | 45.6% | 45.6% | 45.6% | 45.6% | 45.6% | 45.6% | 45.6% | 45.6% | 45.6% | 45.6% | 45.6% | 45.6% | 45.6% | 45.6%
|  |  | I-PP-LTH_COA03 | IND Pulp and Paper technology: Low temperature heat using Solid - Advanced | EFF | 2050 | % | 45.6% | 45.6% | 45.6% | 45.6% | 45.6% | 45.6% | 45.6% | 45.6% | 45.6% | 45.6% | 45.6% | 45.6% | 45.6% | 45.6% | 45.6% | 45.6% | 45.6% | 45.6% | 45.6% | 45.6% | 45.6% | 45.6% | 45.6% | 45.6% | 45.6% | 45.6% | 45.6% | 45.6% | 45.6% | 45.6% | 45.6%
|  |  | I-PP-LTH_BIO03 | IND Pulp and Paper technology: Low temperature heat using Biomass - Advanced | EFF | 2050 | % | 45.6% | 45.6% | 45.6% | 45.6% | 45.6% | 45.6% | 45.6% | 45.6% | 45.6% | 45.6% | 45.6% | 45.6% | 45.6% | 45.6% | 45.6% | 45.6% | 45.6% | 45.6% | 45.6% | 45.6% | 45.6% | 45.6% | 45.6% | 45.6% | 45.6% | 45.6% | 45.6% | 45.6% | 45.6% | 45.6% | 45.6%
|  |  | I-PP-LTH_H2G03 | IND Pulp and Paper technology: Low temperature heat using Hydrogen - Advanced | EFF | 2050 | % | 68.4% | 68.4% | 68.4% | 68.4% | 68.4% | 68.4% | 68.4% | 68.4% | 68.4% | 68.4% | 68.4% | 68.4% | 68.4% | 68.4% | 68.4% | 68.4% | 68.4% | 68.4% | 68.4% | 68.4% | 68.4% | 68.4% | 68.4% | 68.4% | 68.4% | 68.4% | 68.4% | 68.4% | 68.4% | 68.4% | 68.4%
|  |  | I-PP-MDR_ELC01 | IND Pulp and Paper technology: Machine drive using Electricity - Ordinary | EFF | 2020 | % | 80% | 80% | 80% | 80% | 80% | 80% | 80% | 80% | 80% | 80% | 80% | 80% | 80% | 80% | 80% | 80% | 80% | 80% | 80% | 80% | 80% | 80% | 80% | 80% | 80% | 80% | 80% | 80% | 80% | 80% | 80%
|  |  | I-PP-MDR_ELC02 | IND Pulp and Paper technology: Machine drive using Electricity - Improved | EFF | 2025 | % | 80% | 80% | 80% | 80% | 80% | 80% | 80% | 80% | 80% | 80% | 80% | 80% | 80% | 80% | 80% | 80% | 80% | 80% | 80% | 80% | 80% | 80% | 80% | 80% | 80% | 80% | 80% | 80% | 80% | 80% | 80%
|  |  | I-PP-MDR_ELC02 | IND Pulp and Paper technology: Machine drive using Electricity - Improved | EFF | 2030 | % | 82.6% | 82.6% | 82.6% | 82.6% | 82.6% | 82.6% | 82.6% | 82.6% | 82.6% | 82.6% | 82.6% | 82.6% | 82.6% | 82.6% | 82.6% | 82.6% | 82.6% | 82.6% | 82.6% | 82.6% | 82.6% | 82.6% | 82.6% | 82.6% | 82.6% | 82.6% | 82.6% | 82.6% | 82.6% | 82.6% | 82.6%
|  |  | I-PP-MDR_ELC02 | IND Pulp and Paper technology: Machine drive using Electricity - Improved | EFF | 2050 | % | 84.42% | 84.42% | 84.42% | 84.42% | 84.42% | 84.42% | 84.42% | 84.42% | 84.42% | 84.42% | 84.42% | 84.42% | 84.42% | 84.42% | 84.42% | 84.42% | 84.42% | 84.42% | 84.42% | 84.42% | 84.42% | 84.42% | 84.42% | 84.42% | 84.42% | 84.42% | 84.42% | 84.42% | 84.42% | 84.42% | 84.42%
|  |  | I-PP-MDR_ELC03 | IND Pulp and Paper technology: Machine drive using Electricity - Advanced | EFF | 2030 | % | 89.6% | 89.6% | 89.6% | 89.6% | 89.6% | 89.6% | 89.6% | 89.6% | 89.6% | 89.6% | 89.6% | 89.6% | 89.6% | 89.6% | 89.6% | 89.6% | 89.6% | 89.6% | 89.6% | 89.6% | 89.6% | 89.6% | 89.6% | 89.6% | 89.6% | 89.6% | 89.6% | 89.6% | 89.6% | 89.6% | 89.6%
|  |  | I-PP-MDR_ELC03 | IND Pulp and Paper technology: Machine drive using Electricity - Advanced | EFF | 2050 | % | 101.6% | 101.6% | 101.6% | 101.6% | 101.6% | 101.6% | 101.6% | 101.6% | 101.6% | 101.6% | 101.6% | 101.6% | 101.6% | 101.6% | 101.6% | 101.6% | 101.6% | 101.6% | 101.6% | 101.6% | 101.6% | 101.6% | 101.6% | 101.6% | 101.6% | 101.6% | 101.6% | 101.6% | 101.6% | 101.6% | 101.6%
|  |  | I-PP-OTS_ELC01 | IND Pulp and Paper technology: Other services using Electricity - Ordinary | EFF | 2020 | % | 80% | 80% | 80% | 80% | 80% | 80% | 80% | 80% | 80% | 80% | 80% | 80% | 80% | 80% | 80% | 80% | 80% | 80% | 80% | 80% | 80% | 80% | 80% | 80% | 80% | 80% | 80% | 80% | 80% | 80% | 80%
*
*
*
*
*
|  |  | I-PP-OTS_ELC02 | IND Pulp and Paper technology: Other services using Electricity - Improved | EFF | 2025 | % | 80% | 80% | 80% | 80% | 80% | 80% | 80% | 80% | 80% | 80% | 80% | 80% | 80% | 80% | 80% | 80% | 80% | 80% | 80% | 80% | 80% | 80% | 80% | 80% | 80% | 80% | 80% | 80% | 80% | 80% | 80%
*
*
*
*
*
|  |  | I-PP-OTS_ELC02 | IND Pulp and Paper technology: Other services using Electricity - Improved | EFF | 2030 | % | 82.6% | 82.6% | 82.6% | 82.6% | 82.6% | 82.6% | 82.6% | 82.6% | 82.6% | 82.6% | 82.6% | 82.6% | 82.6% | 82.6% | 82.6% | 82.6% | 82.6% | 82.6% | 82.6% | 82.6% | 82.6% | 82.6% | 82.6% | 82.6% | 82.6% | 82.6% | 82.6% | 82.6% | 82.6% | 82.6% | 82.6%
*
*
*
*
*
|  |  | I-PP-OTS_ELC02 | IND Pulp and Paper technology: Other services using Electricity - Improved | EFF | 2050 | % | 84.42% | 84.42% | 84.42% | 84.42% | 84.42% | 84.42% | 84.42% | 84.42% | 84.42% | 84.42% | 84.42% | 84.42% | 84.42% | 84.42% | 84.42% | 84.42% | 84.42% | 84.42% | 84.42% | 84.42% | 84.42% | 84.42% | 84.42% | 84.42% | 84.42% | 84.42% | 84.42% | 84.42% | 84.42% | 84.42% | 84.42%
*
*
*
*
*
|  |  | I-PP-OTS_ELC03 | IND Pulp and Paper technology: Other services using Electricity - Advanced | EFF | 2030 | % | 89.6% | 89.6% | 89.6% | 89.6% | 89.6% | 89.6% | 89.6% | 89.6% | 89.6% | 89.6% | 89.6% | 89.6% | 89.6% | 89.6% | 89.6% | 89.6% | 89.6% | 89.6% | 89.6% | 89.6% | 89.6% | 89.6% | 89.6% | 89.6% | 89.6% | 89.6% | 89.6% | 89.6% | 89.6% | 89.6% | 89.6%
*
*
*
*
*
|  |  | I-PP-OTS_ELC03 | IND Pulp and Paper technology: Other services using Electricity - Advanced | EFF | 2050 | % | 101.6% | 101.6% | 101.6% | 101.6% | 101.6% | 101.6% | 101.6% | 101.6% | 101.6% | 101.6% | 101.6% | 101.6% | 101.6% | 101.6% | 101.6% | 101.6% | 101.6% | 101.6% | 101.6% | 101.6% | 101.6% | 101.6% | 101.6% | 101.6% | 101.6% | 101.6% | 101.6% | 101.6% | 101.6% | 101.6% | 101.6%
*
*
*
*
*
*INVCOST
*
|  |  | I-PP-HTH_GAS01 | IND Pulp and Paper technology: High temperature heat using Gas - Ordinary | INVCOST | 2020 | MUSD/GW | 210.2674 | 219.5893 | 211.3091 | 211.1024 | 262.9221 | 229.5767 | 215.1717 | 221.465 | 214.2427 | 215.1633 | 223.2167 | 257.2285 | 225.7405 | 222.7314 | 282.624 | 243.49 | 259.1496 | 257.092 | 220.2571 | 214.3127 | 224.2422 | 252.4362 | 255.7858 | 219.7845 | 225.247 | 227.3282 | 239.9101 | 257.4494 | 236.5064 | 274.863 | 221.6363
|  |  | I-PP-HTH_HET01 | IND Pulp and Paper technology: High temperature heat using Heat - Ordinary | INVCOST | 2020 | MUSD/GW | 210.2674 | 219.5893 | 211.3091 | 211.1024 | 262.9221 | 229.5767 | 215.1717 | 221.465 | 214.2427 | 215.1633 | 223.2167 | 257.2285 | 225.7405 | 222.7314 | 282.624 | 243.49 | 259.1496 | 257.092 | 220.2571 | 214.3127 | 224.2422 | 252.4362 | 255.7858 | 219.7845 | 225.247 | 227.3282 | 239.9101 | 257.4494 | 236.5064 | 274.863 | 221.6363
|  |  | I-PP-HTH_OIL01 | IND Pulp and Paper technology: High temperature heat using Liquid - Ordinary | INVCOST | 2020 | MUSD/GW | 210.2674 | 219.5893 | 211.3091 | 211.1024 | 262.9221 | 229.5767 | 215.1717 | 221.465 | 214.2427 | 215.1633 | 223.2167 | 257.2285 | 225.7405 | 222.7314 | 282.624 | 243.49 | 259.1496 | 257.092 | 220.2571 | 214.3127 | 224.2422 | 252.4362 | 255.7858 | 219.7845 | 225.247 | 227.3282 | 239.9101 | 257.4494 | 236.5064 | 274.863 | 221.6363
|  |  | I-PP-HTH_COA01 | IND Pulp and Paper technology: High temperature heat using Solid - Ordinary | INVCOST | 2020 | MUSD/GW | 210.2674 | 219.5893 | 211.3091 | 211.1024 | 262.9221 | 229.5767 | 215.1717 | 221.465 | 214.2427 | 215.1633 | 223.2167 | 257.2285 | 225.7405 | 222.7314 | 282.624 | 243.49 | 259.1496 | 257.092 | 220.2571 | 214.3127 | 224.2422 | 252.4362 | 255.7858 | 219.7845 | 225.247 | 227.3282 | 239.9101 | 257.4494 | 236.5064 | 274.863 | 221.6363
*
*
|  |  | I-PP-HTH_GAS02 | IND Pulp and Paper technology: High temperature heat using Gas - Improved | INVCOST | 2025 | MUSD/GW | 210.2674 | 219.5893 | 211.3091 | 211.1024 | 262.9221 | 229.5767 | 215.1717 | 221.465 | 214.2427 | 215.1633 | 223.2167 | 257.2285 | 225.7405 | 222.7314 | 282.624 | 243.49 | 259.1496 | 257.092 | 220.2571 | 214.3127 | 224.2422 | 252.4362 | 255.7858 | 219.7845 | 225.247 | 227.3282 | 239.9101 | 257.4494 | 236.5064 | 274.863 | 221.6363
|  |  | I-PP-HTH_HET02 | IND Pulp and Paper technology: High temperature heat using Heat - Improved | INVCOST | 2025 | MUSD/GW | 210.2674 | 219.5893 | 211.3091 | 211.1024 | 262.9221 | 229.5767 | 215.1717 | 221.465 | 214.2427 | 215.1633 | 223.2167 | 257.2285 | 225.7405 | 222.7314 | 282.624 | 243.49 | 259.1496 | 257.092 | 220.2571 | 214.3127 | 224.2422 | 252.4362 | 255.7858 | 219.7845 | 225.247 | 227.3282 | 239.9101 | 257.4494 | 236.5064 | 274.863 | 221.6363
|  |  | I-PP-HTH_OIL02 | IND Pulp and Paper technology: High temperature heat using Liquid - Improved | INVCOST | 2025 | MUSD/GW | 210.2674 | 219.5893 | 211.3091 | 211.1024 | 262.9221 | 229.5767 | 215.1717 | 221.465 | 214.2427 | 215.1633 | 223.2167 | 257.2285 | 225.7405 | 222.7314 | 282.624 | 243.49 | 259.1496 | 257.092 | 220.2571 | 214.3127 | 224.2422 | 252.4362 | 255.7858 | 219.7845 | 225.247 | 227.3282 | 239.9101 | 257.4494 | 236.5064 | 274.863 | 221.6363
|  |  | I-PP-HTH_COA02 | IND Pulp and Paper technology: High temperature heat using Solid - Improved | INVCOST | 2025 | MUSD/GW | 210.2674 | 219.5893 | 211.3091 | 211.1024 | 262.9221 | 229.5767 | 215.1717 | 221.465 | 214.2427 | 215.1633 | 223.2167 | 257.2285 | 225.7405 | 222.7314 | 282.624 | 243.49 | 259.1496 | 257.092 | 220.2571 | 214.3127 | 224.2422 | 252.4362 | 255.7858 | 219.7845 | 225.247 | 227.3282 | 239.9101 | 257.4494 | 236.5064 | 274.863 | 221.6363
*
*
|  |  | I-PP-HTH_GAS02 | IND Pulp and Paper technology: High temperature heat using Gas - Improved | INVCOST | 2030 | MUSD/GW | 189.2407 | 197.6304 | 190.1782 | 189.9921 | 236.6299 | 206.6191 | 193.6546 | 199.3185 | 192.8184 | 193.647 | 200.895 | 231.5057 | 203.1665 | 200.4582 | 254.3616 | 219.141 | 233.2347 | 231.3828 | 198.2314 | 192.8814 | 201.818 | 227.1926 | 230.2072 | 197.806 | 202.7223 | 204.5954 | 215.9191 | 231.7045 | 212.8558 | 247.3767 | 199.4727
|  |  | I-PP-HTH_HET02 | IND Pulp and Paper technology: High temperature heat using Heat - Improved | INVCOST | 2030 | MUSD/GW | 189.2407 | 197.6304 | 190.1782 | 189.9921 | 236.6299 | 206.6191 | 193.6546 | 199.3185 | 192.8184 | 193.647 | 200.895 | 231.5057 | 203.1665 | 200.4582 | 254.3616 | 219.141 | 233.2347 | 231.3828 | 198.2314 | 192.8814 | 201.818 | 227.1926 | 230.2072 | 197.806 | 202.7223 | 204.5954 | 215.9191 | 231.7045 | 212.8558 | 247.3767 | 199.4727
|  |  | I-PP-HTH_OIL02 | IND Pulp and Paper technology: High temperature heat using Liquid - Improved | INVCOST | 2030 | MUSD/GW | 189.2407 | 197.6304 | 190.1782 | 189.9921 | 236.6299 | 206.6191 | 193.6546 | 199.3185 | 192.8184 | 193.647 | 200.895 | 231.5057 | 203.1665 | 200.4582 | 254.3616 | 219.141 | 233.2347 | 231.3828 | 198.2314 | 192.8814 | 201.818 | 227.1926 | 230.2072 | 197.806 | 202.7223 | 204.5954 | 215.9191 | 231.7045 | 212.8558 | 247.3767 | 199.4727
|  |  | I-PP-HTH_COA02 | IND Pulp and Paper technology: High temperature heat using Solid - Improved | INVCOST | 2030 | MUSD/GW | 189.2407 | 197.6304 | 190.1782 | 189.9921 | 236.6299 | 206.6191 | 193.6546 | 199.3185 | 192.8184 | 193.647 | 200.895 | 231.5057 | 203.1665 | 200.4582 | 254.3616 | 219.141 | 233.2347 | 231.3828 | 198.2314 | 192.8814 | 201.818 | 227.1926 | 230.2072 | 197.806 | 202.7223 | 204.5954 | 215.9191 | 231.7045 | 212.8558 | 247.3767 | 199.4727
*
*
|  |  | I-PP-HTH_GAS02 | IND Pulp and Paper technology: High temperature heat using Gas - Improved | INVCOST | 2050 | MUSD/GW | 168.214 | 175.6714 | 169.0473 | 168.8819 | 210.3377 | 183.6614 | 172.1374 | 177.172 | 171.3942 | 172.1307 | 178.5734 | 205.7828 | 180.5924 | 178.1851 | 226.0992 | 194.792 | 207.3197 | 205.6736 | 176.2057 | 171.4501 | 179.3938 | 201.949 | 204.6286 | 175.8276 | 180.1976 | 181.8626 | 191.9281 | 205.9596 | 189.2051 | 219.8904 | 177.3091
|  |  | I-PP-HTH_HET02 | IND Pulp and Paper technology: High temperature heat using Heat - Improved | INVCOST | 2050 | MUSD/GW | 168.214 | 175.6714 | 169.0473 | 168.8819 | 210.3377 | 183.6614 | 172.1374 | 177.172 | 171.3942 | 172.1307 | 178.5734 | 205.7828 | 180.5924 | 178.1851 | 226.0992 | 194.792 | 207.3197 | 205.6736 | 176.2057 | 171.4501 | 179.3938 | 201.949 | 204.6286 | 175.8276 | 180.1976 | 181.8626 | 191.9281 | 205.9596 | 189.2051 | 219.8904 | 177.3091
|  |  | I-PP-HTH_OIL02 | IND Pulp and Paper technology: High temperature heat using Liquid - Improved | INVCOST | 2050 | MUSD/GW | 168.214 | 175.6714 | 169.0473 | 168.8819 | 210.3377 | 183.6614 | 172.1374 | 177.172 | 171.3942 | 172.1307 | 178.5734 | 205.7828 | 180.5924 | 178.1851 | 226.0992 | 194.792 | 207.3197 | 205.6736 | 176.2057 | 171.4501 | 179.3938 | 201.949 | 204.6286 | 175.8276 | 180.1976 | 181.8626 | 191.9281 | 205.9596 | 189.2051 | 219.8904 | 177.3091
|  |  | I-PP-HTH_COA02 | IND Pulp and Paper technology: High temperature heat using Solid - Improved | INVCOST | 2050 | MUSD/GW | 168.214 | 175.6714 | 169.0473 | 168.8819 | 210.3377 | 183.6614 | 172.1374 | 177.172 | 171.3942 | 172.1307 | 178.5734 | 205.7828 | 180.5924 | 178.1851 | 226.0992 | 194.792 | 207.3197 | 205.6736 | 176.2057 | 171.4501 | 179.3938 | 201.949 | 204.6286 | 175.8276 | 180.1976 | 181.8626 | 191.9281 | 205.9596 | 189.2051 | 219.8904 | 177.3091
*
|  |  | I-PP-HTH_ELC03 | IND Pulp and Paper technology: High temperature heat using Electricity - Advanced | INVCOST | 2030 | MUSD/GW | 1015.6169 | 1060.6427 | 1020.6484 | 1019.6498 | 1269.9452 | 1108.8832 | 1039.3052 | 1069.7027 | 1034.8179 | 1039.2647 | 1078.1634 | 1242.4446 | 1090.3538 | 1075.8192 | 1365.1076 | 1176.0859 | 1251.7238 | 1241.785 | 1063.8681 | 1035.1558 | 1083.1169 | 1219.2973 | 1235.4759 | 1061.5854 | 1087.9699 | 1098.0224 | 1158.7948 | 1243.5117 | 1142.3544 | 1327.6213 | 1070.5301
|  |  | I-PP-HTH_GAS03 | IND Pulp and Paper technology: High temperature heat using Gas - Advanced | INVCOST | 2030 | MUSD/GW | 1015.6169 | 1060.6427 | 1020.6484 | 1019.6498 | 1269.9452 | 1108.8832 | 1039.3052 | 1069.7027 | 1034.8179 | 1039.2647 | 1078.1634 | 1242.4446 | 1090.3538 | 1075.8192 | 1365.1076 | 1176.0859 | 1251.7238 | 1241.785 | 1063.8681 | 1035.1558 | 1083.1169 | 1219.2973 | 1235.4759 | 1061.5854 | 1087.9699 | 1098.0224 | 1158.7948 | 1243.5117 | 1142.3544 | 1327.6213 | 1070.5301
|  |  | I-PP-HTH_HET03 | IND Pulp and Paper technology: High temperature heat using Heat - Advanced | INVCOST | 2030 | MUSD/GW | 1015.6169 | 1060.6427 | 1020.6484 | 1019.6498 | 1269.9452 | 1108.8832 | 1039.3052 | 1069.7027 | 1034.8179 | 1039.2647 | 1078.1634 | 1242.4446 | 1090.3538 | 1075.8192 | 1365.1076 | 1176.0859 | 1251.7238 | 1241.785 | 1063.8681 | 1035.1558 | 1083.1169 | 1219.2973 | 1235.4759 | 1061.5854 | 1087.9699 | 1098.0224 | 1158.7948 | 1243.5117 | 1142.3544 | 1327.6213 | 1070.5301
|  |  | I-PP-HTH_OIL03 | IND Pulp and Paper technology: High temperature heat using Liquid - Advanced | INVCOST | 2030 | MUSD/GW | 1015.6169 | 1060.6427 | 1020.6484 | 1019.6498 | 1269.9452 | 1108.8832 | 1039.3052 | 1069.7027 | 1034.8179 | 1039.2647 | 1078.1634 | 1242.4446 | 1090.3538 | 1075.8192 | 1365.1076 | 1176.0859 | 1251.7238 | 1241.785 | 1063.8681 | 1035.1558 | 1083.1169 | 1219.2973 | 1235.4759 | 1061.5854 | 1087.9699 | 1098.0224 | 1158.7948 | 1243.5117 | 1142.3544 | 1327.6213 | 1070.5301
|  |  | I-PP-HTH_COA03 | IND Pulp and Paper technology: High temperature heat using Solid - Advanced | INVCOST | 2030 | MUSD/GW | 1015.6169 | 1060.6427 | 1020.6484 | 1019.6498 | 1269.9452 | 1108.8832 | 1039.3052 | 1069.7027 | 1034.8179 | 1039.2647 | 1078.1634 | 1242.4446 | 1090.3538 | 1075.8192 | 1365.1076 | 1176.0859 | 1251.7238 | 1241.785 | 1063.8681 | 1035.1558 | 1083.1169 | 1219.2973 | 1235.4759 | 1061.5854 | 1087.9699 | 1098.0224 | 1158.7948 | 1243.5117 | 1142.3544 | 1327.6213 | 1070.5301
|  |  | I-PP-HTH_BIO03 | IND Pulp and Paper technology: High temperature heat using Biomass - Advanced | INVCOST | 2030 | MUSD/GW | 1015.6169 | 1060.6427 | 1020.6484 | 1019.6498 | 1269.9452 | 1108.8832 | 1039.3052 | 1069.7027 | 1034.8179 | 1039.2647 | 1078.1634 | 1242.4446 | 1090.3538 | 1075.8192 | 1365.1076 | 1176.0859 | 1251.7238 | 1241.785 | 1063.8681 | 1035.1558 | 1083.1169 | 1219.2973 | 1235.4759 | 1061.5854 | 1087.9699 | 1098.0224 | 1158.7948 | 1243.5117 | 1142.3544 | 1327.6213 | 1070.5301
|  |  | I-PP-HTH_H2G03 | IND Pulp and Paper technology: High temperature heat using Hydrogen - Advanced | INVCOST | 2030 | MUSD/GW | 1015.6169 | 1060.6427 | 1020.6484 | 1019.6498 | 1269.9452 | 1108.8832 | 1039.3052 | 1069.7027 | 1034.8179 | 1039.2647 | 1078.1634 | 1242.4446 | 1090.3538 | 1075.8192 | 1365.1076 | 1176.0859 | 1251.7238 | 1241.785 | 1063.8681 | 1035.1558 | 1083.1169 | 1219.2973 | 1235.4759 | 1061.5854 | 1087.9699 | 1098.0224 | 1158.7948 | 1243.5117 | 1142.3544 | 1327.6213 | 1070.5301
|  |  | I-PP-HTH_ELC03 | IND Pulp and Paper technology: High temperature heat using Electricity - Advanced | INVCOST | 2050 | MUSD/GW | 705.8044 | 737.095 | 709.301 | 708.607 | 882.5501 | 770.6199 | 722.2666 | 743.3914 | 719.1481 | 722.2384 | 749.2711 | 863.4385 | 757.7428 | 747.642 | 948.6834 | 817.3225 | 869.8872 | 862.9802 | 739.3366 | 719.3829 | 752.7135 | 847.3523 | 858.5957 | 737.7502 | 756.0861 | 763.0722 | 805.306 | 864.1801 | 793.8807 | 922.6322 | 743.9663
|  |  | I-PP-HTH_GAS03 | IND Pulp and Paper technology: High temperature heat using Gas - Advanced | INVCOST | 2050 | MUSD/GW | 705.8044 | 737.095 | 709.301 | 708.607 | 882.5501 | 770.6199 | 722.2666 | 743.3914 | 719.1481 | 722.2384 | 749.2711 | 863.4385 | 757.7428 | 747.642 | 948.6834 | 817.3225 | 869.8872 | 862.9802 | 739.3366 | 719.3829 | 752.7135 | 847.3523 | 858.5957 | 737.7502 | 756.0861 | 763.0722 | 805.306 | 864.1801 | 793.8807 | 922.6322 | 743.9663
|  |  | I-PP-HTH_HET03 | IND Pulp and Paper technology: High temperature heat using Heat - Advanced | INVCOST | 2050 | MUSD/GW | 705.8044 | 737.095 | 709.301 | 708.607 | 882.5501 | 770.6199 | 722.2666 | 743.3914 | 719.1481 | 722.2384 | 749.2711 | 863.4385 | 757.7428 | 747.642 | 948.6834 | 817.3225 | 869.8872 | 862.9802 | 739.3366 | 719.3829 | 752.7135 | 847.3523 | 858.5957 | 737.7502 | 756.0861 | 763.0722 | 805.306 | 864.1801 | 793.8807 | 922.6322 | 743.9663
|  |  | I-PP-HTH_OIL03 | IND Pulp and Paper technology: High temperature heat using Liquid - Advanced | INVCOST | 2050 | MUSD/GW | 705.8044 | 737.095 | 709.301 | 708.607 | 882.5501 | 770.6199 | 722.2666 | 743.3914 | 719.1481 | 722.2384 | 749.2711 | 863.4385 | 757.7428 | 747.642 | 948.6834 | 817.3225 | 869.8872 | 862.9802 | 739.3366 | 719.3829 | 752.7135 | 847.3523 | 858.5957 | 737.7502 | 756.0861 | 763.0722 | 805.306 | 864.1801 | 793.8807 | 922.6322 | 743.9663
|  |  | I-PP-HTH_COA03 | IND Pulp and Paper technology: High temperature heat using Solid - Advanced | INVCOST | 2050 | MUSD/GW | 705.8044 | 737.095 | 709.301 | 708.607 | 882.5501 | 770.6199 | 722.2666 | 743.3914 | 719.1481 | 722.2384 | 749.2711 | 863.4385 | 757.7428 | 747.642 | 948.6834 | 817.3225 | 869.8872 | 862.9802 | 739.3366 | 719.3829 | 752.7135 | 847.3523 | 858.5957 | 737.7502 | 756.0861 | 763.0722 | 805.306 | 864.1801 | 793.8807 | 922.6322 | 743.9663
|  |  | I-PP-HTH_BIO03 | IND Pulp and Paper technology: High temperature heat using Biomass - Advanced | INVCOST | 2050 | MUSD/GW | 705.8044 | 737.095 | 709.301 | 708.607 | 882.5501 | 770.6199 | 722.2666 | 743.3914 | 719.1481 | 722.2384 | 749.2711 | 863.4385 | 757.7428 | 747.642 | 948.6834 | 817.3225 | 869.8872 | 862.9802 | 739.3366 | 719.3829 | 752.7135 | 847.3523 | 858.5957 | 737.7502 | 756.0861 | 763.0722 | 805.306 | 864.1801 | 793.8807 | 922.6322 | 743.9663
|  |  | I-PP-HTH_H2G03 | IND Pulp and Paper technology: High temperature heat using Hydrogen - Advanced | INVCOST | 2050 | MUSD/GW | 705.8044 | 737.095 | 709.301 | 708.607 | 882.5501 | 770.6199 | 722.2666 | 743.3914 | 719.1481 | 722.2384 | 749.2711 | 863.4385 | 757.7428 | 747.642 | 948.6834 | 817.3225 | 869.8872 | 862.9802 | 739.3366 | 719.3829 | 752.7135 | 847.3523 | 858.5957 | 737.7502 | 756.0861 | 763.0722 | 805.306 | 864.1801 | 793.8807 | 922.6322 | 743.9663
|  |  | I-PP-LTH_ELC01 | IND Pulp and Paper technology: Low temperature heat using Electricity - Ordinary | INVCOST | 2020 | MUSD/GW | 630.8023 | 658.7679 | 633.9274 | 633.3071 | 788.7662 | 688.7302 | 645.5152 | 664.3951 | 642.7281 | 645.49 | 669.6501 | 771.6856 | 677.2216 | 668.1941 | 847.8719 | 730.47 | 777.4489 | 771.2759 | 660.7713 | 642.938 | 672.7267 | 757.3087 | 767.3573 | 659.3534 | 675.7409 | 681.9846 | 719.7304 | 772.3483 | 709.5193 | 824.5891 | 664.909
|  |  | I-PP-LTH_GAS01 | IND Pulp and Paper technology: Low temperature heat using Gas - Ordinary | INVCOST | 2020 | MUSD/GW | 630.8023 | 658.7679 | 633.9274 | 633.3071 | 788.7662 | 688.7302 | 645.5152 | 664.3951 | 642.7281 | 645.49 | 669.6501 | 771.6856 | 677.2216 | 668.1941 | 847.8719 | 730.47 | 777.4489 | 771.2759 | 660.7713 | 642.938 | 672.7267 | 757.3087 | 767.3573 | 659.3534 | 675.7409 | 681.9846 | 719.7304 | 772.3483 | 709.5193 | 824.5891 | 664.909
|  |  | I-PP-LTH_HET01 | IND Pulp and Paper technology: Low temperature heat using Heat - Ordinary | INVCOST | 2020 | MUSD/GW | 630.8023 | 658.7679 | 633.9274 | 633.3071 | 788.7662 | 688.7302 | 645.5152 | 664.3951 | 642.7281 | 645.49 | 669.6501 | 771.6856 | 677.2216 | 668.1941 | 847.8719 | 730.47 | 777.4489 | 771.2759 | 660.7713 | 642.938 | 672.7267 | 757.3087 | 767.3573 | 659.3534 | 675.7409 | 681.9846 | 719.7304 | 772.3483 | 709.5193 | 824.5891 | 664.909
|  |  | I-PP-LTH_OIL01 | IND Pulp and Paper technology: Low temperature heat using Liquid - Ordinary | INVCOST | 2020 | MUSD/GW | 630.8023 | 658.7679 | 633.9274 | 633.3071 | 788.7662 | 688.7302 | 645.5152 | 664.3951 | 642.7281 | 645.49 | 669.6501 | 771.6856 | 677.2216 | 668.1941 | 847.8719 | 730.47 | 777.4489 | 771.2759 | 660.7713 | 642.938 | 672.7267 | 757.3087 | 767.3573 | 659.3534 | 675.7409 | 681.9846 | 719.7304 | 772.3483 | 709.5193 | 824.5891 | 664.909
|  |  | I-PP-LTH_COA01 | IND Pulp and Paper technology: Low temperature heat using Solid - Ordinary | INVCOST | 2020 | MUSD/GW | 630.8023 | 658.7679 | 633.9274 | 633.3071 | 788.7662 | 688.7302 | 645.5152 | 664.3951 | 642.7281 | 645.49 | 669.6501 | 771.6856 | 677.2216 | 668.1941 | 847.8719 | 730.47 | 777.4489 | 771.2759 | 660.7713 | 642.938 | 672.7267 | 757.3087 | 767.3573 | 659.3534 | 675.7409 | 681.9846 | 719.7304 | 772.3483 | 709.5193 | 824.5891 | 664.909
|  |  | I-PP-LTH_BIO01 | IND Pulp and Paper technology: Low temperature heat using Biomass - Ordinary | INVCOST | 2020 | MUSD/GW | 630.8023 | 658.7679 | 633.9274 | 633.3071 | 788.7662 | 688.7302 | 645.5152 | 664.3951 | 642.7281 | 645.49 | 669.6501 | 771.6856 | 677.2216 | 668.1941 | 847.8719 | 730.47 | 777.4489 | 771.2759 | 660.7713 | 642.938 | 672.7267 | 757.3087 | 767.3573 | 659.3534 | 675.7409 | 681.9846 | 719.7304 | 772.3483 | 709.5193 | 824.5891 | 664.909
|  |  | I-PP-LTH_ELC02 | IND Pulp and Paper technology: Low temperature heat using Electricity - Improved | INVCOST | 2025 | MUSD/GW | 630.8023 | 658.7679 | 633.9274 | 633.3071 | 788.7662 | 688.7302 | 645.5152 | 664.3951 | 642.7281 | 645.49 | 669.6501 | 771.6856 | 677.2216 | 668.1941 | 847.8719 | 730.47 | 777.4489 | 771.2759 | 660.7713 | 642.938 | 672.7267 | 757.3087 | 767.3573 | 659.3534 | 675.7409 | 681.9846 | 719.7304 | 772.3483 | 709.5193 | 824.5891 | 664.909
|  |  | I-PP-LTH_GAS02 | IND Pulp and Paper technology: Low temperature heat using Gas - Improved | INVCOST | 2025 | MUSD/GW | 630.8023 | 658.7679 | 633.9274 | 633.3071 | 788.7662 | 688.7302 | 645.5152 | 664.3951 | 642.7281 | 645.49 | 669.6501 | 771.6856 | 677.2216 | 668.1941 | 847.8719 | 730.47 | 777.4489 | 771.2759 | 660.7713 | 642.938 | 672.7267 | 757.3087 | 767.3573 | 659.3534 | 675.7409 | 681.9846 | 719.7304 | 772.3483 | 709.5193 | 824.5891 | 664.909
|  |  | I-PP-LTH_HET02 | IND Pulp and Paper technology: Low temperature heat using Heat - Improved | INVCOST | 2025 | MUSD/GW | 630.8023 | 658.7679 | 633.9274 | 633.3071 | 788.7662 | 688.7302 | 645.5152 | 664.3951 | 642.7281 | 645.49 | 669.6501 | 771.6856 | 677.2216 | 668.1941 | 847.8719 | 730.47 | 777.4489 | 771.2759 | 660.7713 | 642.938 | 672.7267 | 757.3087 | 767.3573 | 659.3534 | 675.7409 | 681.9846 | 719.7304 | 772.3483 | 709.5193 | 824.5891 | 664.909
|  |  | I-PP-LTH_OIL02 | IND Pulp and Paper technology: Low temperature heat using Liquid - Improved | INVCOST | 2025 | MUSD/GW | 630.8023 | 658.7679 | 633.9274 | 633.3071 | 788.7662 | 688.7302 | 645.5152 | 664.3951 | 642.7281 | 645.49 | 669.6501 | 771.6856 | 677.2216 | 668.1941 | 847.8719 | 730.47 | 777.4489 | 771.2759 | 660.7713 | 642.938 | 672.7267 | 757.3087 | 767.3573 | 659.3534 | 675.7409 | 681.9846 | 719.7304 | 772.3483 | 709.5193 | 824.5891 | 664.909
|  |  | I-PP-LTH_COA02 | IND Pulp and Paper technology: Low temperature heat using Solid - Improved | INVCOST | 2025 | MUSD/GW | 630.8023 | 658.7679 | 633.9274 | 633.3071 | 788.7662 | 688.7302 | 645.5152 | 664.3951 | 642.7281 | 645.49 | 669.6501 | 771.6856 | 677.2216 | 668.1941 | 847.8719 | 730.47 | 777.4489 | 771.2759 | 660.7713 | 642.938 | 672.7267 | 757.3087 | 767.3573 | 659.3534 | 675.7409 | 681.9846 | 719.7304 | 772.3483 | 709.5193 | 824.5891 | 664.909
|  |  | I-PP-LTH_BIO02 | IND Pulp and Paper technology: Low temperature heat using Biomass - Improved | INVCOST | 2025 | MUSD/GW | 630.8023 | 658.7679 | 633.9274 | 633.3071 | 788.7662 | 688.7302 | 645.5152 | 664.3951 | 642.7281 | 645.49 | 669.6501 | 771.6856 | 677.2216 | 668.1941 | 847.8719 | 730.47 | 777.4489 | 771.2759 | 660.7713 | 642.938 | 672.7267 | 757.3087 | 767.3573 | 659.3534 | 675.7409 | 681.9846 | 719.7304 | 772.3483 | 709.5193 | 824.5891 | 664.909
|  |  | I-PP-LTH_ELC02 | IND Pulp and Paper technology: Low temperature heat using Electricity - Improved | INVCOST | 2030 | MUSD/GW | 568.3529 | 593.5499 | 571.1685 | 570.6097 | 710.6784 | 620.5459 | 581.6092 | 598.62 | 579.098 | 581.5865 | 603.3548 | 695.2887 | 610.1766 | 602.0429 | 763.9326 | 658.1535 | 700.4815 | 694.9196 | 595.3549 | 579.2871 | 606.1268 | 682.3352 | 691.3889 | 594.0775 | 608.8426 | 614.4681 | 648.4771 | 695.8859 | 639.2769 | 742.9547 | 599.083
|  |  | I-PP-LTH_GAS02 | IND Pulp and Paper technology: Low temperature heat using Gas - Improved | INVCOST | 2030 | MUSD/GW | 568.3529 | 593.5499 | 571.1685 | 570.6097 | 710.6784 | 620.5459 | 581.6092 | 598.62 | 579.098 | 581.5865 | 603.3548 | 695.2887 | 610.1766 | 602.0429 | 763.9326 | 658.1535 | 700.4815 | 694.9196 | 595.3549 | 579.2871 | 606.1268 | 682.3352 | 691.3889 | 594.0775 | 608.8426 | 614.4681 | 648.4771 | 695.8859 | 639.2769 | 742.9547 | 599.083
|  |  | I-PP-LTH_HET02 | IND Pulp and Paper technology: Low temperature heat using Heat - Improved | INVCOST | 2030 | MUSD/GW | 568.3529 | 593.5499 | 571.1685 | 570.6097 | 710.6784 | 620.5459 | 581.6092 | 598.62 | 579.098 | 581.5865 | 603.3548 | 695.2887 | 610.1766 | 602.0429 | 763.9326 | 658.1535 | 700.4815 | 694.9196 | 595.3549 | 579.2871 | 606.1268 | 682.3352 | 691.3889 | 594.0775 | 608.8426 | 614.4681 | 648.4771 | 695.8859 | 639.2769 | 742.9547 | 599.083
|  |  | I-PP-LTH_OIL02 | IND Pulp and Paper technology: Low temperature heat using Liquid - Improved | INVCOST | 2030 | MUSD/GW | 568.3529 | 593.5499 | 571.1685 | 570.6097 | 710.6784 | 620.5459 | 581.6092 | 598.62 | 579.098 | 581.5865 | 603.3548 | 695.2887 | 610.1766 | 602.0429 | 763.9326 | 658.1535 | 700.4815 | 694.9196 | 595.3549 | 579.2871 | 606.1268 | 682.3352 | 691.3889 | 594.0775 | 608.8426 | 614.4681 | 648.4771 | 695.8859 | 639.2769 | 742.9547 | 599.083
|  |  | I-PP-LTH_COA02 | IND Pulp and Paper technology: Low temperature heat using Solid - Improved | INVCOST | 2030 | MUSD/GW | 568.3529 | 593.5499 | 571.1685 | 570.6097 | 710.6784 | 620.5459 | 581.6092 | 598.62 | 579.098 | 581.5865 | 603.3548 | 695.2887 | 610.1766 | 602.0429 | 763.9326 | 658.1535 | 700.4815 | 694.9196 | 595.3549 | 579.2871 | 606.1268 | 682.3352 | 691.3889 | 594.0775 | 608.8426 | 614.4681 | 648.4771 | 695.8859 | 639.2769 | 742.9547 | 599.083
|  |  | I-PP-LTH_BIO02 | IND Pulp and Paper technology: Low temperature heat using Biomass - Improved | INVCOST | 2030 | MUSD/GW | 568.3529 | 593.5499 | 571.1685 | 570.6097 | 710.6784 | 620.5459 | 581.6092 | 598.62 | 579.098 | 581.5865 | 603.3548 | 695.2887 | 610.1766 | 602.0429 | 763.9326 | 658.1535 | 700.4815 | 694.9196 | 595.3549 | 579.2871 | 606.1268 | 682.3352 | 691.3889 | 594.0775 | 608.8426 | 614.4681 | 648.4771 | 695.8859 | 639.2769 | 742.9547 | 599.083
|  |  | I-PP-LTH_ELC02 | IND Pulp and Paper technology: Low temperature heat using Electricity - Improved | INVCOST | 2050 | MUSD/GW | 504.0818 | 526.4294 | 506.579 | 506.0834 | 630.3127 | 550.3727 | 515.839 | 530.9262 | 513.6118 | 515.8189 | 535.1255 | 616.6633 | 541.176 | 533.962 | 677.5447 | 583.7274 | 621.2689 | 616.3359 | 528.0303 | 513.7795 | 537.584 | 605.1746 | 613.2045 | 526.8973 | 539.9928 | 544.9821 | 575.1453 | 617.1929 | 566.9854 | 658.9391 | 531.3368
|  |  | I-PP-LTH_GAS02 | IND Pulp and Paper technology: Low temperature heat using Gas - Improved | INVCOST | 2050 | MUSD/GW | 504.0818 | 526.4294 | 506.579 | 506.0834 | 630.3127 | 550.3727 | 515.839 | 530.9262 | 513.6118 | 515.8189 | 535.1255 | 616.6633 | 541.176 | 533.962 | 677.5447 | 583.7274 | 621.2689 | 616.3359 | 528.0303 | 513.7795 | 537.584 | 605.1746 | 613.2045 | 526.8973 | 539.9928 | 544.9821 | 575.1453 | 617.1929 | 566.9854 | 658.9391 | 531.3368
|  |  | I-PP-LTH_HET02 | IND Pulp and Paper technology: Low temperature heat using Heat - Improved | INVCOST | 2050 | MUSD/GW | 504.0818 | 526.4294 | 506.579 | 506.0834 | 630.3127 | 550.3727 | 515.839 | 530.9262 | 513.6118 | 515.8189 | 535.1255 | 616.6633 | 541.176 | 533.962 | 677.5447 | 583.7274 | 621.2689 | 616.3359 | 528.0303 | 513.7795 | 537.584 | 605.1746 | 613.2045 | 526.8973 | 539.9928 | 544.9821 | 575.1453 | 617.1929 | 566.9854 | 658.9391 | 531.3368
|  |  | I-PP-LTH_OIL02 | IND Pulp and Paper technology: Low temperature heat using Liquid - Improved | INVCOST | 2050 | MUSD/GW | 504.0818 | 526.4294 | 506.579 | 506.0834 | 630.3127 | 550.3727 | 515.839 | 530.9262 | 513.6118 | 515.8189 | 535.1255 | 616.6633 | 541.176 | 533.962 | 677.5447 | 583.7274 | 621.2689 | 616.3359 | 528.0303 | 513.7795 | 537.584 | 605.1746 | 613.2045 | 526.8973 | 539.9928 | 544.9821 | 575.1453 | 617.1929 | 566.9854 | 658.9391 | 531.3368
|  |  | I-PP-LTH_COA02 | IND Pulp and Paper technology: Low temperature heat using Solid - Improved | INVCOST | 2050 | MUSD/GW | 504.0818 | 526.4294 | 506.579 | 506.0834 | 630.3127 | 550.3727 | 515.839 | 530.9262 | 513.6118 | 515.8189 | 535.1255 | 616.6633 | 541.176 | 533.962 | 677.5447 | 583.7274 | 621.2689 | 616.3359 | 528.0303 | 513.7795 | 537.584 | 605.1746 | 613.2045 | 526.8973 | 539.9928 | 544.9821 | 575.1453 | 617.1929 | 566.9854 | 658.9391 | 531.3368
|  |  | I-PP-LTH_BIO02 | IND Pulp and Paper technology: Low temperature heat using Biomass - Improved | INVCOST | 2050 | MUSD/GW | 504.0818 | 526.4294 | 506.579 | 506.0834 | 630.3127 | 550.3727 | 515.839 | 530.9262 | 513.6118 | 515.8189 | 535.1255 | 616.6633 | 541.176 | 533.962 | 677.5447 | 583.7274 | 621.2689 | 616.3359 | 528.0303 | 513.7795 | 537.584 | 605.1746 | 613.2045 | 526.8973 | 539.9928 | 544.9821 | 575.1453 | 617.1929 | 566.9854 | 658.9391 | 531.3368
|  |  | I-PP-LTH_ELC03 | IND Pulp and Paper technology: Low temperature heat using Electricity - Advanced | INVCOST | 2030 | MUSD/GW | 1154.617 | 1205.8051 | 1160.337 | 1159.2018 | 1443.7533 | 1260.6479 | 1181.5473 | 1216.1051 | 1176.4459 | 1181.5012 | 1225.7238 | 1412.4889 | 1239.5825 | 1223.0587 | 1551.9399 | 1337.0481 | 1423.0381 | 1411.739 | 1209.472 | 1176.83 | 1231.3551 | 1386.1736 | 1404.5665 | 1206.8768 | 1236.8724 | 1248.3007 | 1317.3905 | 1413.702 | 1298.7001 | 1509.3231 | 1217.0457
|  |  | I-PP-LTH_GAS03 | IND Pulp and Paper technology: Low temperature heat using Gas - Advanced | INVCOST | 2030 | MUSD/GW | 1154.617 | 1205.8051 | 1160.337 | 1159.2018 | 1443.7533 | 1260.6479 | 1181.5473 | 1216.1051 | 1176.4459 | 1181.5012 | 1225.7238 | 1412.4889 | 1239.5825 | 1223.0587 | 1551.9399 | 1337.0481 | 1423.0381 | 1411.739 | 1209.472 | 1176.83 | 1231.3551 | 1386.1736 | 1404.5665 | 1206.8768 | 1236.8724 | 1248.3007 | 1317.3905 | 1413.702 | 1298.7001 | 1509.3231 | 1217.0457
|  |  | I-PP-LTH_HET03 | IND Pulp and Paper technology: Low temperature heat using Heat - Advanced | INVCOST | 2030 | MUSD/GW | 1154.617 | 1205.8051 | 1160.337 | 1159.2018 | 1443.7533 | 1260.6479 | 1181.5473 | 1216.1051 | 1176.4459 | 1181.5012 | 1225.7238 | 1412.4889 | 1239.5825 | 1223.0587 | 1551.9399 | 1337.0481 | 1423.0381 | 1411.739 | 1209.472 | 1176.83 | 1231.3551 | 1386.1736 | 1404.5665 | 1206.8768 | 1236.8724 | 1248.3007 | 1317.3905 | 1413.702 | 1298.7001 | 1509.3231 | 1217.0457
|  |  | I-PP-LTH_OIL03 | IND Pulp and Paper technology: Low temperature heat using Liquid - Advanced | INVCOST | 2030 | MUSD/GW | 1154.617 | 1205.8051 | 1160.337 | 1159.2018 | 1443.7533 | 1260.6479 | 1181.5473 | 1216.1051 | 1176.4459 | 1181.5012 | 1225.7238 | 1412.4889 | 1239.5825 | 1223.0587 | 1551.9399 | 1337.0481 | 1423.0381 | 1411.739 | 1209.472 | 1176.83 | 1231.3551 | 1386.1736 | 1404.5665 | 1206.8768 | 1236.8724 | 1248.3007 | 1317.3905 | 1413.702 | 1298.7001 | 1509.3231 | 1217.0457
|  |  | I-PP-LTH_COA03 | IND Pulp and Paper technology: Low temperature heat using Solid - Advanced | INVCOST | 2030 | MUSD/GW | 1154.617 | 1205.8051 | 1160.337 | 1159.2018 | 1443.7533 | 1260.6479 | 1181.5473 | 1216.1051 | 1176.4459 | 1181.5012 | 1225.7238 | 1412.4889 | 1239.5825 | 1223.0587 | 1551.9399 | 1337.0481 | 1423.0381 | 1411.739 | 1209.472 | 1176.83 | 1231.3551 | 1386.1736 | 1404.5665 | 1206.8768 | 1236.8724 | 1248.3007 | 1317.3905 | 1413.702 | 1298.7001 | 1509.3231 | 1217.0457
|  |  | I-PP-LTH_BIO03 | IND Pulp and Paper technology: Low temperature heat using Biomass - Advanced | INVCOST | 2030 | MUSD/GW | 1154.617 | 1205.8051 | 1160.337 | 1159.2018 | 1443.7533 | 1260.6479 | 1181.5473 | 1216.1051 | 1176.4459 | 1181.5012 | 1225.7238 | 1412.4889 | 1239.5825 | 1223.0587 | 1551.9399 | 1337.0481 | 1423.0381 | 1411.739 | 1209.472 | 1176.83 | 1231.3551 | 1386.1736 | 1404.5665 | 1206.8768 | 1236.8724 | 1248.3007 | 1317.3905 | 1413.702 | 1298.7001 | 1509.3231 | 1217.0457
|  |  | I-PP-LTH_H2G03 | IND Pulp and Paper technology: Low temperature heat using Hydrogen - Advanced | INVCOST | 2030 | MUSD/GW | 1154.617 | 1205.8051 | 1160.337 | 1159.2018 | 1443.7533 | 1260.6479 | 1181.5473 | 1216.1051 | 1176.4459 | 1181.5012 | 1225.7238 | 1412.4889 | 1239.5825 | 1223.0587 | 1551.9399 | 1337.0481 | 1423.0381 | 1411.739 | 1209.472 | 1176.83 | 1231.3551 | 1386.1736 | 1404.5665 | 1206.8768 | 1236.8724 | 1248.3007 | 1317.3905 | 1413.702 | 1298.7001 | 1509.3231 | 1217.0457
|  |  | I-PP-LTH_ELC03 | IND Pulp and Paper technology: Low temperature heat using Electricity - Advanced | INVCOST | 2050 | MUSD/GW | 987.8134 | 1031.6065 | 992.7071 | 991.7359 | 1235.1792 | 1078.5264 | 1010.8532 | 1040.4186 | 1006.4888 | 1010.8138 | 1048.6477 | 1208.4314 | 1060.5043 | 1046.3676 | 1327.7365 | 1143.8894 | 1217.4567 | 1207.7899 | 1034.7437 | 1006.8174 | 1053.4655 | 1185.9179 | 1201.6536 | 1032.5234 | 1058.1857 | 1067.963 | 1127.0716 | 1209.4693 | 1111.0813 | 1291.2764 | 1041.2233
|  |  | I-PP-LTH_GAS03 | IND Pulp and Paper technology: Low temperature heat using Gas - Advanced | INVCOST | 2050 | MUSD/GW | 987.8134 | 1031.6065 | 992.7071 | 991.7359 | 1235.1792 | 1078.5264 | 1010.8532 | 1040.4186 | 1006.4888 | 1010.8138 | 1048.6477 | 1208.4314 | 1060.5043 | 1046.3676 | 1327.7365 | 1143.8894 | 1217.4567 | 1207.7899 | 1034.7437 | 1006.8174 | 1053.4655 | 1185.9179 | 1201.6536 | 1032.5234 | 1058.1857 | 1067.963 | 1127.0716 | 1209.4693 | 1111.0813 | 1291.2764 | 1041.2233
|  |  | I-PP-LTH_HET03 | IND Pulp and Paper technology: Low temperature heat using Heat - Advanced | INVCOST | 2050 | MUSD/GW | 987.8134 | 1031.6065 | 992.7071 | 991.7359 | 1235.1792 | 1078.5264 | 1010.8532 | 1040.4186 | 1006.4888 | 1010.8138 | 1048.6477 | 1208.4314 | 1060.5043 | 1046.3676 | 1327.7365 | 1143.8894 | 1217.4567 | 1207.7899 | 1034.7437 | 1006.8174 | 1053.4655 | 1185.9179 | 1201.6536 | 1032.5234 | 1058.1857 | 1067.963 | 1127.0716 | 1209.4693 | 1111.0813 | 1291.2764 | 1041.2233
|  |  | I-PP-LTH_OIL03 | IND Pulp and Paper technology: Low temperature heat using Liquid - Advanced | INVCOST | 2050 | MUSD/GW | 987.8134 | 1031.6065 | 992.7071 | 991.7359 | 1235.1792 | 1078.5264 | 1010.8532 | 1040.4186 | 1006.4888 | 1010.8138 | 1048.6477 | 1208.4314 | 1060.5043 | 1046.3676 | 1327.7365 | 1143.8894 | 1217.4567 | 1207.7899 | 1034.7437 | 1006.8174 | 1053.4655 | 1185.9179 | 1201.6536 | 1032.5234 | 1058.1857 | 1067.963 | 1127.0716 | 1209.4693 | 1111.0813 | 1291.2764 | 1041.2233
|  |  | I-PP-LTH_COA03 | IND Pulp and Paper technology: Low temperature heat using Solid - Advanced | INVCOST | 2050 | MUSD/GW | 987.8134 | 1031.6065 | 992.7071 | 991.7359 | 1235.1792 | 1078.5264 | 1010.8532 | 1040.4186 | 1006.4888 | 1010.8138 | 1048.6477 | 1208.4314 | 1060.5043 | 1046.3676 | 1327.7365 | 1143.8894 | 1217.4567 | 1207.7899 | 1034.7437 | 1006.8174 | 1053.4655 | 1185.9179 | 1201.6536 | 1032.5234 | 1058.1857 | 1067.963 | 1127.0716 | 1209.4693 | 1111.0813 | 1291.2764 | 1041.2233
|  |  | I-PP-LTH_BIO03 | IND Pulp and Paper technology: Low temperature heat using Biomass - Advanced | INVCOST | 2050 | MUSD/GW | 987.8134 | 1031.6065 | 992.7071 | 991.7359 | 1235.1792 | 1078.5264 | 1010.8532 | 1040.4186 | 1006.4888 | 1010.8138 | 1048.6477 | 1208.4314 | 1060.5043 | 1046.3676 | 1327.7365 | 1143.8894 | 1217.4567 | 1207.7899 | 1034.7437 | 1006.8174 | 1053.4655 | 1185.9179 | 1201.6536 | 1032.5234 | 1058.1857 | 1067.963 | 1127.0716 | 1209.4693 | 1111.0813 | 1291.2764 | 1041.2233
|  |  | I-PP-LTH_H2G03 | IND Pulp and Paper technology: Low temperature heat using Hydrogen - Advanced | INVCOST | 2050 | MUSD/GW | 987.8134 | 1031.6065 | 992.7071 | 991.7359 | 1235.1792 | 1078.5264 | 1010.8532 | 1040.4186 | 1006.4888 | 1010.8138 | 1048.6477 | 1208.4314 | 1060.5043 | 1046.3676 | 1327.7365 | 1143.8894 | 1217.4567 | 1207.7899 | 1034.7437 | 1006.8174 | 1053.4655 | 1185.9179 | 1201.6536 | 1032.5234 | 1058.1857 | 1067.963 | 1127.0716 | 1209.4693 | 1111.0813 | 1291.2764 | 1041.2233
|  |  | I-PP-MDR_ELC01 | IND Pulp and Paper technology: Machine drive using Electricity - Ordinary | INVCOST | 2020 | MUSD/GW | 595.7578 | 622.1697 | 598.7092 | 598.1234 | 744.9459 | 650.4675 | 609.6532 | 627.4843 | 607.021 | 609.6294 | 632.4473 | 728.8141 | 639.5982 | 631.0722 | 800.7679 | 689.8883 | 734.2573 | 728.4272 | 624.0617 | 607.2192 | 635.353 | 715.236 | 724.7263 | 622.7227 | 638.1998 | 644.0966 | 679.7454 | 729.4401 | 670.1015 | 778.7786 | 627.9696
|  |  | I-PP-MDR_ELC02 | IND Pulp and Paper technology: Machine drive using Electricity - Improved | INVCOST | 2025 | MUSD/GW | 595.7578 | 622.1697 | 598.7092 | 598.1234 | 744.9459 | 650.4675 | 609.6532 | 627.4843 | 607.021 | 609.6294 | 632.4473 | 728.8141 | 639.5982 | 631.0722 | 800.7679 | 689.8883 | 734.2573 | 728.4272 | 624.0617 | 607.2192 | 635.353 | 715.236 | 724.7263 | 622.7227 | 638.1998 | 644.0966 | 679.7454 | 729.4401 | 670.1015 | 778.7786 | 627.9696
|  |  | I-PP-MDR_ELC02 | IND Pulp and Paper technology: Machine drive using Electricity - Improved | INVCOST | 2030 | MUSD/GW | 529.0329 | 552.4867 | 531.6537 | 531.1336 | 661.512 | 577.6151 | 541.3721 | 557.2061 | 539.0347 | 541.3509 | 561.6132 | 647.1869 | 567.9632 | 560.3921 | 711.0819 | 612.6208 | 652.0205 | 646.8434 | 554.1668 | 539.2107 | 564.1935 | 635.1296 | 643.557 | 552.9778 | 566.7214 | 571.9577 | 603.6139 | 647.7428 | 595.0502 | 691.5554 | 557.637
|  |  | I-PP-MDR_ELC02 | IND Pulp and Paper technology: Machine drive using Electricity - Improved | INVCOST | 2050 | MUSD/GW | 483.0468 | 504.4619 | 485.4399 | 484.9649 | 604.0102 | 527.406 | 494.3134 | 508.7711 | 492.1792 | 494.2941 | 512.7951 | 590.9304 | 518.5931 | 511.6802 | 649.2713 | 559.3689 | 595.3438 | 590.6167 | 505.996 | 492.3399 | 515.1511 | 579.9211 | 587.616 | 504.9103 | 517.4593 | 522.2405 | 551.1449 | 591.4379 | 543.3256 | 631.4421 | 509.1646
|  |  | I-PP-MDR_ELC03 | IND Pulp and Paper technology: Machine drive using Electricity - Advanced | INVCOST | 2030 | MUSD/GW | 1900.5636 | 1984.822 | 1909.9791 | 1908.1104 | 2376.498 | 2075.0964 | 1944.8924 | 2001.7765 | 1936.4952 | 1944.8165 | 2017.6093 | 2325.035 | 2040.4216 | 2013.2225 | 2554.5792 | 2200.8554 | 2342.3997 | 2323.8007 | 1990.8579 | 1937.1275 | 2026.8789 | 2281.7187 | 2311.9943 | 1986.5862 | 2035.9605 | 2054.7722 | 2168.4979 | 2327.032 | 2137.7323 | 2484.4296 | 2003.3247
|  |  | I-PP-MDR_ELC03 | IND Pulp and Paper technology: Machine drive using Electricity - Advanced | INVCOST | 2050 | MUSD/GW | 1150.2607 | 1201.2556 | 1155.9591 | 1154.8281 | 1438.306 | 1255.8915 | 1177.0894 | 1211.5168 | 1172.0072 | 1177.0434 | 1221.0992 | 1407.1596 | 1234.9056 | 1218.4442 | 1546.0845 | 1332.0035 | 1417.669 | 1406.4125 | 1204.9087 | 1172.3899 | 1226.7093 | 1380.9436 | 1399.2671 | 1202.3233 | 1232.2057 | 1243.5909 | 1312.42 | 1408.3682 | 1293.8001 | 1503.6285 | 1212.4538
|  |  | I-PP-OTS_ELC01 | IND Pulp and Paper technology: Other services using Electricity - Ordinary | INVCOST | 2020 | MUSD/GW | 595.7578 | 622.1697 | 598.7092 | 598.1234 | 744.9459 | 650.4675 | 609.6532 | 627.4843 | 607.021 | 609.6294 | 632.4473 | 728.8141 | 639.5982 | 631.0722 | 800.7679 | 689.8883 | 734.2573 | 728.4272 | 624.0617 | 607.2192 | 635.353 | 715.236 | 724.7263 | 622.7227 | 638.1998 | 644.0966 | 679.7454 | 729.4401 | 670.1015 | 778.7786 | 627.9696
*
*
*
*
*
|  |  | I-PP-OTS_ELC02 | IND Pulp and Paper technology: Other services using Electricity - Improved | INVCOST | 2025 | MUSD/GW | 595.7578 | 622.1697 | 598.7092 | 598.1234 | 744.9459 | 650.4675 | 609.6532 | 627.4843 | 607.021 | 609.6294 | 632.4473 | 728.8141 | 639.5982 | 631.0722 | 800.7679 | 689.8883 | 734.2573 | 728.4272 | 624.0617 | 607.2192 | 635.353 | 715.236 | 724.7263 | 622.7227 | 638.1998 | 644.0966 | 679.7454 | 729.4401 | 670.1015 | 778.7786 | 627.9696
*
*
*
*
*
|  |  | I-PP-OTS_ELC02 | IND Pulp and Paper technology: Other services using Electricity - Improved | INVCOST | 2030 | MUSD/GW | 529.0329 | 552.4867 | 531.6537 | 531.1336 | 661.512 | 577.6151 | 541.3721 | 557.2061 | 539.0347 | 541.3509 | 561.6132 | 647.1869 | 567.9632 | 560.3921 | 711.0819 | 612.6208 | 652.0205 | 646.8434 | 554.1668 | 539.2107 | 564.1935 | 635.1296 | 643.557 | 552.9778 | 566.7214 | 571.9577 | 603.6139 | 647.7428 | 595.0502 | 691.5554 | 557.637
*
*
*
*
*
|  |  | I-PP-OTS_ELC02 | IND Pulp and Paper technology: Other services using Electricity - Improved | INVCOST | 2050 | MUSD/GW | 483.0468 | 504.4619 | 485.4399 | 484.9649 | 604.0102 | 527.406 | 494.3134 | 508.7711 | 492.1792 | 494.2941 | 512.7951 | 590.9304 | 518.5931 | 511.6802 | 649.2713 | 559.3689 | 595.3438 | 590.6167 | 505.996 | 492.3399 | 515.1511 | 579.9211 | 587.616 | 504.9103 | 517.4593 | 522.2405 | 551.1449 | 591.4379 | 543.3256 | 631.4421 | 509.1646
*
*
*
*
*
|  |  | I-PP-OTS_ELC03 | IND Pulp and Paper technology: Other services using Electricity - Advanced | INVCOST | 2030 | MUSD/GW | 1900.5636 | 1984.822 | 1909.9791 | 1908.1104 | 2376.498 | 2075.0964 | 1944.8924 | 2001.7765 | 1936.4952 | 1944.8165 | 2017.6093 | 2325.035 | 2040.4216 | 2013.2225 | 2554.5792 | 2200.8554 | 2342.3997 | 2323.8007 | 1990.8579 | 1937.1275 | 2026.8789 | 2281.7187 | 2311.9943 | 1986.5862 | 2035.9605 | 2054.7722 | 2168.4979 | 2327.032 | 2137.7323 | 2484.4296 | 2003.3247
*
*
*
*
*
|  |  | I-PP-OTS_ELC03 | IND Pulp and Paper technology: Other services using Electricity - Advanced | INVCOST | 2050 | MUSD/GW | 1150.2607 | 1201.2556 | 1155.9591 | 1154.8281 | 1438.306 | 1255.8915 | 1177.0894 | 1211.5168 | 1172.0072 | 1177.0434 | 1221.0992 | 1407.1596 | 1234.9056 | 1218.4442 | 1546.0845 | 1332.0035 | 1417.669 | 1406.4125 | 1204.9087 | 1172.3899 | 1226.7093 | 1380.9436 | 1399.2671 | 1202.3233 | 1232.2057 | 1243.5909 | 1312.42 | 1408.3682 | 1293.8001 | 1503.6285 | 1212.4538
*
*
*
*
*
*FIXOM
|  |  | * |  |  |  | MUSD/GW-y
|  |  | I-PP-HTH_GAS01 | IND Pulp and Paper technology: High temperature heat using Gas - Ordinary | FIXOM | 2020 | MUSD/GW-y | 10.5134 | 10.9795 | 10.5655 | 10.5551 | 13.1461 | 11.4788 | 10.7586 | 11.0733 | 10.7121 | 10.7582 | 11.1608 | 12.8614 | 11.287 | 11.1366 | 14.1312 | 12.1745 | 12.9575 | 12.8546 | 11.0129 | 10.7156 | 11.2121 | 12.6218 | 12.7893 | 10.9892 | 11.2623 | 11.3664 | 11.9955 | 12.8725 | 11.8253 | 13.7432 | 11.0818
|  |  | I-PP-HTH_HET01 | IND Pulp and Paper technology: High temperature heat using Heat - Ordinary | FIXOM | 2020 | MUSD/GW-y | 10.5134 | 10.9795 | 10.5655 | 10.5551 | 13.1461 | 11.4788 | 10.7586 | 11.0733 | 10.7121 | 10.7582 | 11.1608 | 12.8614 | 11.287 | 11.1366 | 14.1312 | 12.1745 | 12.9575 | 12.8546 | 11.0129 | 10.7156 | 11.2121 | 12.6218 | 12.7893 | 10.9892 | 11.2623 | 11.3664 | 11.9955 | 12.8725 | 11.8253 | 13.7432 | 11.0818
|  |  | I-PP-HTH_OIL01 | IND Pulp and Paper technology: High temperature heat using Liquid - Ordinary | FIXOM | 2020 | MUSD/GW-y | 10.5134 | 10.9795 | 10.5655 | 10.5551 | 13.1461 | 11.4788 | 10.7586 | 11.0733 | 10.7121 | 10.7582 | 11.1608 | 12.8614 | 11.287 | 11.1366 | 14.1312 | 12.1745 | 12.9575 | 12.8546 | 11.0129 | 10.7156 | 11.2121 | 12.6218 | 12.7893 | 10.9892 | 11.2623 | 11.3664 | 11.9955 | 12.8725 | 11.8253 | 13.7432 | 11.0818
|  |  | I-PP-HTH_COA01 | IND Pulp and Paper technology: High temperature heat using Solid - Ordinary | FIXOM | 2020 | MUSD/GW-y | 10.5134 | 10.9795 | 10.5655 | 10.5551 | 13.1461 | 11.4788 | 10.7586 | 11.0733 | 10.7121 | 10.7582 | 11.1608 | 12.8614 | 11.287 | 11.1366 | 14.1312 | 12.1745 | 12.9575 | 12.8546 | 11.0129 | 10.7156 | 11.2121 | 12.6218 | 12.7893 | 10.9892 | 11.2623 | 11.3664 | 11.9955 | 12.8725 | 11.8253 | 13.7432 | 11.0818
|  |  | * |  |  |  | MUSD/GW-y
|  |  | * |  |  |  | MUSD/GW-y
|  |  | I-PP-HTH_GAS02 | IND Pulp and Paper technology: High temperature heat using Gas - Improved | FIXOM | 2025 | MUSD/GW-y | 10.5134 | 10.9795 | 10.5655 | 10.5551 | 13.1461 | 11.4788 | 10.7586 | 11.0733 | 10.7121 | 10.7582 | 11.1608 | 12.8614 | 11.287 | 11.1366 | 14.1312 | 12.1745 | 12.9575 | 12.8546 | 11.0129 | 10.7156 | 11.2121 | 12.6218 | 12.7893 | 10.9892 | 11.2623 | 11.3664 | 11.9955 | 12.8725 | 11.8253 | 13.7432 | 11.0818
|  |  | I-PP-HTH_HET02 | IND Pulp and Paper technology: High temperature heat using Heat - Improved | FIXOM | 2025 | MUSD/GW-y | 10.5134 | 10.9795 | 10.5655 | 10.5551 | 13.1461 | 11.4788 | 10.7586 | 11.0733 | 10.7121 | 10.7582 | 11.1608 | 12.8614 | 11.287 | 11.1366 | 14.1312 | 12.1745 | 12.9575 | 12.8546 | 11.0129 | 10.7156 | 11.2121 | 12.6218 | 12.7893 | 10.9892 | 11.2623 | 11.3664 | 11.9955 | 12.8725 | 11.8253 | 13.7432 | 11.0818
|  |  | I-PP-HTH_OIL02 | IND Pulp and Paper technology: High temperature heat using Liquid - Improved | FIXOM | 2025 | MUSD/GW-y | 10.5134 | 10.9795 | 10.5655 | 10.5551 | 13.1461 | 11.4788 | 10.7586 | 11.0733 | 10.7121 | 10.7582 | 11.1608 | 12.8614 | 11.287 | 11.1366 | 14.1312 | 12.1745 | 12.9575 | 12.8546 | 11.0129 | 10.7156 | 11.2121 | 12.6218 | 12.7893 | 10.9892 | 11.2623 | 11.3664 | 11.9955 | 12.8725 | 11.8253 | 13.7432 | 11.0818
|  |  | I-PP-HTH_COA02 | IND Pulp and Paper technology: High temperature heat using Solid - Improved | FIXOM | 2025 | MUSD/GW-y | 10.5134 | 10.9795 | 10.5655 | 10.5551 | 13.1461 | 11.4788 | 10.7586 | 11.0733 | 10.7121 | 10.7582 | 11.1608 | 12.8614 | 11.287 | 11.1366 | 14.1312 | 12.1745 | 12.9575 | 12.8546 | 11.0129 | 10.7156 | 11.2121 | 12.6218 | 12.7893 | 10.9892 | 11.2623 | 11.3664 | 11.9955 | 12.8725 | 11.8253 | 13.7432 | 11.0818
|  |  | * |  |  |  | MUSD/GW-y
|  |  | * |  |  |  | MUSD/GW-y
|  |  | I-PP-HTH_GAS02 | IND Pulp and Paper technology: High temperature heat using Gas - Improved | FIXOM | 2030 | MUSD/GW-y | 9.462 | 9.8815 | 9.5089 | 9.4996 | 11.8315 | 10.331 | 9.6827 | 9.9659 | 9.6409 | 9.6823 | 10.0448 | 11.5753 | 10.1583 | 10.0229 | 12.7181 | 10.9571 | 11.6617 | 11.5691 | 9.9116 | 9.6441 | 10.0909 | 11.3596 | 11.5104 | 9.8903 | 10.1361 | 10.2298 | 10.796 | 11.5852 | 10.6428 | 12.3688 | 9.9736
|  |  | I-PP-HTH_HET02 | IND Pulp and Paper technology: High temperature heat using Heat - Improved | FIXOM | 2030 | MUSD/GW-y | 9.462 | 9.8815 | 9.5089 | 9.4996 | 11.8315 | 10.331 | 9.6827 | 9.9659 | 9.6409 | 9.6823 | 10.0448 | 11.5753 | 10.1583 | 10.0229 | 12.7181 | 10.9571 | 11.6617 | 11.5691 | 9.9116 | 9.6441 | 10.0909 | 11.3596 | 11.5104 | 9.8903 | 10.1361 | 10.2298 | 10.796 | 11.5852 | 10.6428 | 12.3688 | 9.9736
|  |  | I-PP-HTH_OIL02 | IND Pulp and Paper technology: High temperature heat using Liquid - Improved | FIXOM | 2030 | MUSD/GW-y | 9.462 | 9.8815 | 9.5089 | 9.4996 | 11.8315 | 10.331 | 9.6827 | 9.9659 | 9.6409 | 9.6823 | 10.0448 | 11.5753 | 10.1583 | 10.0229 | 12.7181 | 10.9571 | 11.6617 | 11.5691 | 9.9116 | 9.6441 | 10.0909 | 11.3596 | 11.5104 | 9.8903 | 10.1361 | 10.2298 | 10.796 | 11.5852 | 10.6428 | 12.3688 | 9.9736
|  |  | I-PP-HTH_COA02 | IND Pulp and Paper technology: High temperature heat using Solid - Improved | FIXOM | 2030 | MUSD/GW-y | 9.462 | 9.8815 | 9.5089 | 9.4996 | 11.8315 | 10.331 | 9.6827 | 9.9659 | 9.6409 | 9.6823 | 10.0448 | 11.5753 | 10.1583 | 10.0229 | 12.7181 | 10.9571 | 11.6617 | 11.5691 | 9.9116 | 9.6441 | 10.0909 | 11.3596 | 11.5104 | 9.8903 | 10.1361 | 10.2298 | 10.796 | 11.5852 | 10.6428 | 12.3688 | 9.9736
|  |  | * |  |  |  | MUSD/GW-y
|  |  | * |  |  |  | MUSD/GW-y
|  |  | I-PP-HTH_GAS02 | IND Pulp and Paper technology: High temperature heat using Gas - Improved | FIXOM | 2050 | MUSD/GW-y | 8.4107 | 8.7836 | 8.4524 | 8.4441 | 10.5169 | 9.1831 | 8.6069 | 8.8586 | 8.5697 | 8.6065 | 8.9287 | 10.2891 | 9.0296 | 8.9093 | 11.305 | 9.7396 | 10.366 | 10.2837 | 8.8103 | 8.5725 | 8.9697 | 10.0974 | 10.2314 | 8.7914 | 9.0099 | 9.0931 | 9.5964 | 10.298 | 9.4603 | 10.9945 | 8.8655
|  |  | I-PP-HTH_HET02 | IND Pulp and Paper technology: High temperature heat using Heat - Improved | FIXOM | 2050 | MUSD/GW-y | 8.4107 | 8.7836 | 8.4524 | 8.4441 | 10.5169 | 9.1831 | 8.6069 | 8.8586 | 8.5697 | 8.6065 | 8.9287 | 10.2891 | 9.0296 | 8.9093 | 11.305 | 9.7396 | 10.366 | 10.2837 | 8.8103 | 8.5725 | 8.9697 | 10.0974 | 10.2314 | 8.7914 | 9.0099 | 9.0931 | 9.5964 | 10.298 | 9.4603 | 10.9945 | 8.8655
|  |  | I-PP-HTH_OIL02 | IND Pulp and Paper technology: High temperature heat using Liquid - Improved | FIXOM | 2050 | MUSD/GW-y | 8.4107 | 8.7836 | 8.4524 | 8.4441 | 10.5169 | 9.1831 | 8.6069 | 8.8586 | 8.5697 | 8.6065 | 8.9287 | 10.2891 | 9.0296 | 8.9093 | 11.305 | 9.7396 | 10.366 | 10.2837 | 8.8103 | 8.5725 | 8.9697 | 10.0974 | 10.2314 | 8.7914 | 9.0099 | 9.0931 | 9.5964 | 10.298 | 9.4603 | 10.9945 | 8.8655
|  |  | I-PP-HTH_COA02 | IND Pulp and Paper technology: High temperature heat using Solid - Improved | FIXOM | 2050 | MUSD/GW-y | 8.4107 | 8.7836 | 8.4524 | 8.4441 | 10.5169 | 9.1831 | 8.6069 | 8.8586 | 8.5697 | 8.6065 | 8.9287 | 10.2891 | 9.0296 | 8.9093 | 11.305 | 9.7396 | 10.366 | 10.2837 | 8.8103 | 8.5725 | 8.9697 | 10.0974 | 10.2314 | 8.7914 | 9.0099 | 9.0931 | 9.5964 | 10.298 | 9.4603 | 10.9945 | 8.8655
|  |  | * |  |  |  | MUSD/GW-y
|  |  | I-PP-HTH_ELC03 | IND Pulp and Paper technology: High temperature heat using Electricity - Advanced | FIXOM | 2030 | MUSD/GW-y | 50.7808 | 53.0321 | 51.0324 | 50.9825 | 63.4973 | 55.4442 | 51.9653 | 53.4851 | 51.7409 | 51.9632 | 53.9082 | 62.1222 | 54.5177 | 53.791 | 68.2554 | 58.8043 | 62.5862 | 62.0892 | 53.1934 | 51.7578 | 54.1558 | 60.9649 | 61.7738 | 53.0793 | 54.3985 | 54.9011 | 57.9397 | 62.1756 | 57.1177 | 66.3811 | 53.5265
|  |  | I-PP-HTH_GAS03 | IND Pulp and Paper technology: High temperature heat using Gas - Advanced | FIXOM | 2030 | MUSD/GW-y | 50.7808 | 53.0321 | 51.0324 | 50.9825 | 63.4973 | 55.4442 | 51.9653 | 53.4851 | 51.7409 | 51.9632 | 53.9082 | 62.1222 | 54.5177 | 53.791 | 68.2554 | 58.8043 | 62.5862 | 62.0892 | 53.1934 | 51.7578 | 54.1558 | 60.9649 | 61.7738 | 53.0793 | 54.3985 | 54.9011 | 57.9397 | 62.1756 | 57.1177 | 66.3811 | 53.5265
|  |  | I-PP-HTH_HET03 | IND Pulp and Paper technology: High temperature heat using Heat - Advanced | FIXOM | 2030 | MUSD/GW-y | 50.7808 | 53.0321 | 51.0324 | 50.9825 | 63.4973 | 55.4442 | 51.9653 | 53.4851 | 51.7409 | 51.9632 | 53.9082 | 62.1222 | 54.5177 | 53.791 | 68.2554 | 58.8043 | 62.5862 | 62.0892 | 53.1934 | 51.7578 | 54.1558 | 60.9649 | 61.7738 | 53.0793 | 54.3985 | 54.9011 | 57.9397 | 62.1756 | 57.1177 | 66.3811 | 53.5265
|  |  | I-PP-HTH_OIL03 | IND Pulp and Paper technology: High temperature heat using Liquid - Advanced | FIXOM | 2030 | MUSD/GW-y | 50.7808 | 53.0321 | 51.0324 | 50.9825 | 63.4973 | 55.4442 | 51.9653 | 53.4851 | 51.7409 | 51.9632 | 53.9082 | 62.1222 | 54.5177 | 53.791 | 68.2554 | 58.8043 | 62.5862 | 62.0892 | 53.1934 | 51.7578 | 54.1558 | 60.9649 | 61.7738 | 53.0793 | 54.3985 | 54.9011 | 57.9397 | 62.1756 | 57.1177 | 66.3811 | 53.5265
|  |  | I-PP-HTH_COA03 | IND Pulp and Paper technology: High temperature heat using Solid - Advanced | FIXOM | 2030 | MUSD/GW-y | 50.7808 | 53.0321 | 51.0324 | 50.9825 | 63.4973 | 55.4442 | 51.9653 | 53.4851 | 51.7409 | 51.9632 | 53.9082 | 62.1222 | 54.5177 | 53.791 | 68.2554 | 58.8043 | 62.5862 | 62.0892 | 53.1934 | 51.7578 | 54.1558 | 60.9649 | 61.7738 | 53.0793 | 54.3985 | 54.9011 | 57.9397 | 62.1756 | 57.1177 | 66.3811 | 53.5265
|  |  | I-PP-HTH_BIO03 | IND Pulp and Paper technology: High temperature heat using Biomass - Advanced | FIXOM | 2030 | MUSD/GW-y | 50.7808 | 53.0321 | 51.0324 | 50.9825 | 63.4973 | 55.4442 | 51.9653 | 53.4851 | 51.7409 | 51.9632 | 53.9082 | 62.1222 | 54.5177 | 53.791 | 68.2554 | 58.8043 | 62.5862 | 62.0892 | 53.1934 | 51.7578 | 54.1558 | 60.9649 | 61.7738 | 53.0793 | 54.3985 | 54.9011 | 57.9397 | 62.1756 | 57.1177 | 66.3811 | 53.5265
|  |  | I-PP-HTH_H2G03 | IND Pulp and Paper technology: High temperature heat using Hydrogen - Advanced | FIXOM | 2030 | MUSD/GW-y | 50.7808 | 53.0321 | 51.0324 | 50.9825 | 63.4973 | 55.4442 | 51.9653 | 53.4851 | 51.7409 | 51.9632 | 53.9082 | 62.1222 | 54.5177 | 53.791 | 68.2554 | 58.8043 | 62.5862 | 62.0892 | 53.1934 | 51.7578 | 54.1558 | 60.9649 | 61.7738 | 53.0793 | 54.3985 | 54.9011 | 57.9397 | 62.1756 | 57.1177 | 66.3811 | 53.5265
|  |  | I-PP-HTH_ELC03 | IND Pulp and Paper technology: High temperature heat using Electricity - Advanced | FIXOM | 2050 | MUSD/GW-y | 35.2902 | 36.8548 | 35.465 | 35.4303 | 44.1275 | 38.531 | 36.1133 | 37.1696 | 35.9574 | 36.1119 | 37.4636 | 43.1719 | 37.8871 | 37.3821 | 47.4342 | 40.8661 | 43.4944 | 43.149 | 36.9668 | 35.9691 | 37.6357 | 42.3676 | 42.9298 | 36.8875 | 37.8043 | 38.1536 | 40.2653 | 43.209 | 39.694 | 46.1316 | 37.1983
|  |  | I-PP-HTH_GAS03 | IND Pulp and Paper technology: High temperature heat using Gas - Advanced | FIXOM | 2050 | MUSD/GW-y | 35.2902 | 36.8548 | 35.465 | 35.4303 | 44.1275 | 38.531 | 36.1133 | 37.1696 | 35.9574 | 36.1119 | 37.4636 | 43.1719 | 37.8871 | 37.3821 | 47.4342 | 40.8661 | 43.4944 | 43.149 | 36.9668 | 35.9691 | 37.6357 | 42.3676 | 42.9298 | 36.8875 | 37.8043 | 38.1536 | 40.2653 | 43.209 | 39.694 | 46.1316 | 37.1983
|  |  | I-PP-HTH_HET03 | IND Pulp and Paper technology: High temperature heat using Heat - Advanced | FIXOM | 2050 | MUSD/GW-y | 35.2902 | 36.8548 | 35.465 | 35.4303 | 44.1275 | 38.531 | 36.1133 | 37.1696 | 35.9574 | 36.1119 | 37.4636 | 43.1719 | 37.8871 | 37.3821 | 47.4342 | 40.8661 | 43.4944 | 43.149 | 36.9668 | 35.9691 | 37.6357 | 42.3676 | 42.9298 | 36.8875 | 37.8043 | 38.1536 | 40.2653 | 43.209 | 39.694 | 46.1316 | 37.1983
|  |  | I-PP-HTH_OIL03 | IND Pulp and Paper technology: High temperature heat using Liquid - Advanced | FIXOM | 2050 | MUSD/GW-y | 35.2902 | 36.8548 | 35.465 | 35.4303 | 44.1275 | 38.531 | 36.1133 | 37.1696 | 35.9574 | 36.1119 | 37.4636 | 43.1719 | 37.8871 | 37.3821 | 47.4342 | 40.8661 | 43.4944 | 43.149 | 36.9668 | 35.9691 | 37.6357 | 42.3676 | 42.9298 | 36.8875 | 37.8043 | 38.1536 | 40.2653 | 43.209 | 39.694 | 46.1316 | 37.1983
|  |  | I-PP-HTH_COA03 | IND Pulp and Paper technology: High temperature heat using Solid - Advanced | FIXOM | 2050 | MUSD/GW-y | 35.2902 | 36.8548 | 35.465 | 35.4303 | 44.1275 | 38.531 | 36.1133 | 37.1696 | 35.9574 | 36.1119 | 37.4636 | 43.1719 | 37.8871 | 37.3821 | 47.4342 | 40.8661 | 43.4944 | 43.149 | 36.9668 | 35.9691 | 37.6357 | 42.3676 | 42.9298 | 36.8875 | 37.8043 | 38.1536 | 40.2653 | 43.209 | 39.694 | 46.1316 | 37.1983
|  |  | I-PP-HTH_BIO03 | IND Pulp and Paper technology: High temperature heat using Biomass - Advanced | FIXOM | 2050 | MUSD/GW-y | 35.2902 | 36.8548 | 35.465 | 35.4303 | 44.1275 | 38.531 | 36.1133 | 37.1696 | 35.9574 | 36.1119 | 37.4636 | 43.1719 | 37.8871 | 37.3821 | 47.4342 | 40.8661 | 43.4944 | 43.149 | 36.9668 | 35.9691 | 37.6357 | 42.3676 | 42.9298 | 36.8875 | 37.8043 | 38.1536 | 40.2653 | 43.209 | 39.694 | 46.1316 | 37.1983
|  |  | I-PP-HTH_H2G03 | IND Pulp and Paper technology: High temperature heat using Hydrogen - Advanced | FIXOM | 2050 | MUSD/GW-y | 35.2902 | 36.8548 | 35.465 | 35.4303 | 44.1275 | 38.531 | 36.1133 | 37.1696 | 35.9574 | 36.1119 | 37.4636 | 43.1719 | 37.8871 | 37.3821 | 47.4342 | 40.8661 | 43.4944 | 43.149 | 36.9668 | 35.9691 | 37.6357 | 42.3676 | 42.9298 | 36.8875 | 37.8043 | 38.1536 | 40.2653 | 43.209 | 39.694 | 46.1316 | 37.1983
|  |  | I-PP-LTH_ELC01 | IND Pulp and Paper technology: Low temperature heat using Electricity - Ordinary | FIXOM | 2020 | MUSD/GW-y | 31.5401 | 32.9384 | 31.6964 | 31.6654 | 39.4383 | 34.4365 | 32.2758 | 33.2198 | 32.1364 | 32.2745 | 33.4825 | 38.5843 | 33.8611 | 33.4097 | 42.3936 | 36.5235 | 38.8724 | 38.5638 | 33.0386 | 32.1469 | 33.6363 | 37.8654 | 38.3679 | 32.9677 | 33.787 | 34.0992 | 35.9865 | 38.6174 | 35.476 | 41.2295 | 33.2455
|  |  | I-PP-LTH_GAS01 | IND Pulp and Paper technology: Low temperature heat using Gas - Ordinary | FIXOM | 2020 | MUSD/GW-y | 31.5401 | 32.9384 | 31.6964 | 31.6654 | 39.4383 | 34.4365 | 32.2758 | 33.2198 | 32.1364 | 32.2745 | 33.4825 | 38.5843 | 33.8611 | 33.4097 | 42.3936 | 36.5235 | 38.8724 | 38.5638 | 33.0386 | 32.1469 | 33.6363 | 37.8654 | 38.3679 | 32.9677 | 33.787 | 34.0992 | 35.9865 | 38.6174 | 35.476 | 41.2295 | 33.2455
|  |  | I-PP-LTH_HET01 | IND Pulp and Paper technology: Low temperature heat using Heat - Ordinary | FIXOM | 2020 | MUSD/GW-y | 31.5401 | 32.9384 | 31.6964 | 31.6654 | 39.4383 | 34.4365 | 32.2758 | 33.2198 | 32.1364 | 32.2745 | 33.4825 | 38.5843 | 33.8611 | 33.4097 | 42.3936 | 36.5235 | 38.8724 | 38.5638 | 33.0386 | 32.1469 | 33.6363 | 37.8654 | 38.3679 | 32.9677 | 33.787 | 34.0992 | 35.9865 | 38.6174 | 35.476 | 41.2295 | 33.2455
|  |  | I-PP-LTH_OIL01 | IND Pulp and Paper technology: Low temperature heat using Liquid - Ordinary | FIXOM | 2020 | MUSD/GW-y | 31.5401 | 32.9384 | 31.6964 | 31.6654 | 39.4383 | 34.4365 | 32.2758 | 33.2198 | 32.1364 | 32.2745 | 33.4825 | 38.5843 | 33.8611 | 33.4097 | 42.3936 | 36.5235 | 38.8724 | 38.5638 | 33.0386 | 32.1469 | 33.6363 | 37.8654 | 38.3679 | 32.9677 | 33.787 | 34.0992 | 35.9865 | 38.6174 | 35.476 | 41.2295 | 33.2455
|  |  | I-PP-LTH_COA01 | IND Pulp and Paper technology: Low temperature heat using Solid - Ordinary | FIXOM | 2020 | MUSD/GW-y | 31.5401 | 32.9384 | 31.6964 | 31.6654 | 39.4383 | 34.4365 | 32.2758 | 33.2198 | 32.1364 | 32.2745 | 33.4825 | 38.5843 | 33.8611 | 33.4097 | 42.3936 | 36.5235 | 38.8724 | 38.5638 | 33.0386 | 32.1469 | 33.6363 | 37.8654 | 38.3679 | 32.9677 | 33.787 | 34.0992 | 35.9865 | 38.6174 | 35.476 | 41.2295 | 33.2455
|  |  | I-PP-LTH_BIO01 | IND Pulp and Paper technology: Low temperature heat using Biomass - Ordinary | FIXOM | 2020 | MUSD/GW-y | 31.5401 | 32.9384 | 31.6964 | 31.6654 | 39.4383 | 34.4365 | 32.2758 | 33.2198 | 32.1364 | 32.2745 | 33.4825 | 38.5843 | 33.8611 | 33.4097 | 42.3936 | 36.5235 | 38.8724 | 38.5638 | 33.0386 | 32.1469 | 33.6363 | 37.8654 | 38.3679 | 32.9677 | 33.787 | 34.0992 | 35.9865 | 38.6174 | 35.476 | 41.2295 | 33.2455
|  |  | I-PP-LTH_ELC02 | IND Pulp and Paper technology: Low temperature heat using Electricity - Improved | FIXOM | 2025 | MUSD/GW-y | 31.5401 | 32.9384 | 31.6964 | 31.6654 | 39.4383 | 34.4365 | 32.2758 | 33.2198 | 32.1364 | 32.2745 | 33.4825 | 38.5843 | 33.8611 | 33.4097 | 42.3936 | 36.5235 | 38.8724 | 38.5638 | 33.0386 | 32.1469 | 33.6363 | 37.8654 | 38.3679 | 32.9677 | 33.787 | 34.0992 | 35.9865 | 38.6174 | 35.476 | 41.2295 | 33.2455
|  |  | I-PP-LTH_GAS02 | IND Pulp and Paper technology: Low temperature heat using Gas - Improved | FIXOM | 2025 | MUSD/GW-y | 31.5401 | 32.9384 | 31.6964 | 31.6654 | 39.4383 | 34.4365 | 32.2758 | 33.2198 | 32.1364 | 32.2745 | 33.4825 | 38.5843 | 33.8611 | 33.4097 | 42.3936 | 36.5235 | 38.8724 | 38.5638 | 33.0386 | 32.1469 | 33.6363 | 37.8654 | 38.3679 | 32.9677 | 33.787 | 34.0992 | 35.9865 | 38.6174 | 35.476 | 41.2295 | 33.2455
|  |  | I-PP-LTH_HET02 | IND Pulp and Paper technology: Low temperature heat using Heat - Improved | FIXOM | 2025 | MUSD/GW-y | 31.5401 | 32.9384 | 31.6964 | 31.6654 | 39.4383 | 34.4365 | 32.2758 | 33.2198 | 32.1364 | 32.2745 | 33.4825 | 38.5843 | 33.8611 | 33.4097 | 42.3936 | 36.5235 | 38.8724 | 38.5638 | 33.0386 | 32.1469 | 33.6363 | 37.8654 | 38.3679 | 32.9677 | 33.787 | 34.0992 | 35.9865 | 38.6174 | 35.476 | 41.2295 | 33.2455
|  |  | I-PP-LTH_OIL02 | IND Pulp and Paper technology: Low temperature heat using Liquid - Improved | FIXOM | 2025 | MUSD/GW-y | 31.5401 | 32.9384 | 31.6964 | 31.6654 | 39.4383 | 34.4365 | 32.2758 | 33.2198 | 32.1364 | 32.2745 | 33.4825 | 38.5843 | 33.8611 | 33.4097 | 42.3936 | 36.5235 | 38.8724 | 38.5638 | 33.0386 | 32.1469 | 33.6363 | 37.8654 | 38.3679 | 32.9677 | 33.787 | 34.0992 | 35.9865 | 38.6174 | 35.476 | 41.2295 | 33.2455
|  |  | I-PP-LTH_COA02 | IND Pulp and Paper technology: Low temperature heat using Solid - Improved | FIXOM | 2025 | MUSD/GW-y | 31.5401 | 32.9384 | 31.6964 | 31.6654 | 39.4383 | 34.4365 | 32.2758 | 33.2198 | 32.1364 | 32.2745 | 33.4825 | 38.5843 | 33.8611 | 33.4097 | 42.3936 | 36.5235 | 38.8724 | 38.5638 | 33.0386 | 32.1469 | 33.6363 | 37.8654 | 38.3679 | 32.9677 | 33.787 | 34.0992 | 35.9865 | 38.6174 | 35.476 | 41.2295 | 33.2455
|  |  | I-PP-LTH_BIO02 | IND Pulp and Paper technology: Low temperature heat using Biomass - Improved | FIXOM | 2025 | MUSD/GW-y | 31.5401 | 32.9384 | 31.6964 | 31.6654 | 39.4383 | 34.4365 | 32.2758 | 33.2198 | 32.1364 | 32.2745 | 33.4825 | 38.5843 | 33.8611 | 33.4097 | 42.3936 | 36.5235 | 38.8724 | 38.5638 | 33.0386 | 32.1469 | 33.6363 | 37.8654 | 38.3679 | 32.9677 | 33.787 | 34.0992 | 35.9865 | 38.6174 | 35.476 | 41.2295 | 33.2455
|  |  | I-PP-LTH_ELC02 | IND Pulp and Paper technology: Low temperature heat using Electricity - Improved | FIXOM | 2030 | MUSD/GW-y | 28.4176 | 29.6775 | 28.5584 | 28.5305 | 35.5339 | 31.0273 | 29.0805 | 29.931 | 28.9549 | 29.0793 | 30.1677 | 34.7644 | 30.5088 | 30.1021 | 38.1966 | 32.9077 | 35.0241 | 34.746 | 29.7677 | 28.9644 | 30.3063 | 34.1168 | 34.5694 | 29.7039 | 30.4421 | 30.7234 | 32.4239 | 34.7943 | 31.9638 | 37.1477 | 29.9542
|  |  | I-PP-LTH_GAS02 | IND Pulp and Paper technology: Low temperature heat using Gas - Improved | FIXOM | 2030 | MUSD/GW-y | 28.4176 | 29.6775 | 28.5584 | 28.5305 | 35.5339 | 31.0273 | 29.0805 | 29.931 | 28.9549 | 29.0793 | 30.1677 | 34.7644 | 30.5088 | 30.1021 | 38.1966 | 32.9077 | 35.0241 | 34.746 | 29.7677 | 28.9644 | 30.3063 | 34.1168 | 34.5694 | 29.7039 | 30.4421 | 30.7234 | 32.4239 | 34.7943 | 31.9638 | 37.1477 | 29.9542
|  |  | I-PP-LTH_HET02 | IND Pulp and Paper technology: Low temperature heat using Heat - Improved | FIXOM | 2030 | MUSD/GW-y | 28.4176 | 29.6775 | 28.5584 | 28.5305 | 35.5339 | 31.0273 | 29.0805 | 29.931 | 28.9549 | 29.0793 | 30.1677 | 34.7644 | 30.5088 | 30.1021 | 38.1966 | 32.9077 | 35.0241 | 34.746 | 29.7677 | 28.9644 | 30.3063 | 34.1168 | 34.5694 | 29.7039 | 30.4421 | 30.7234 | 32.4239 | 34.7943 | 31.9638 | 37.1477 | 29.9542
|  |  | I-PP-LTH_OIL02 | IND Pulp and Paper technology: Low temperature heat using Liquid - Improved | FIXOM | 2030 | MUSD/GW-y | 28.4176 | 29.6775 | 28.5584 | 28.5305 | 35.5339 | 31.0273 | 29.0805 | 29.931 | 28.9549 | 29.0793 | 30.1677 | 34.7644 | 30.5088 | 30.1021 | 38.1966 | 32.9077 | 35.0241 | 34.746 | 29.7677 | 28.9644 | 30.3063 | 34.1168 | 34.5694 | 29.7039 | 30.4421 | 30.7234 | 32.4239 | 34.7943 | 31.9638 | 37.1477 | 29.9542
|  |  | I-PP-LTH_COA02 | IND Pulp and Paper technology: Low temperature heat using Solid - Improved | FIXOM | 2030 | MUSD/GW-y | 28.4176 | 29.6775 | 28.5584 | 28.5305 | 35.5339 | 31.0273 | 29.0805 | 29.931 | 28.9549 | 29.0793 | 30.1677 | 34.7644 | 30.5088 | 30.1021 | 38.1966 | 32.9077 | 35.0241 | 34.746 | 29.7677 | 28.9644 | 30.3063 | 34.1168 | 34.5694 | 29.7039 | 30.4421 | 30.7234 | 32.4239 | 34.7943 | 31.9638 | 37.1477 | 29.9542
|  |  | I-PP-LTH_BIO02 | IND Pulp and Paper technology: Low temperature heat using Biomass - Improved | FIXOM | 2030 | MUSD/GW-y | 28.4176 | 29.6775 | 28.5584 | 28.5305 | 35.5339 | 31.0273 | 29.0805 | 29.931 | 28.9549 | 29.0793 | 30.1677 | 34.7644 | 30.5088 | 30.1021 | 38.1966 | 32.9077 | 35.0241 | 34.746 | 29.7677 | 28.9644 | 30.3063 | 34.1168 | 34.5694 | 29.7039 | 30.4421 | 30.7234 | 32.4239 | 34.7943 | 31.9638 | 37.1477 | 29.9542
|  |  | I-PP-LTH_ELC02 | IND Pulp and Paper technology: Low temperature heat using Electricity - Improved | FIXOM | 2050 | MUSD/GW-y | 25.2041 | 26.3215 | 25.329 | 25.3042 | 31.5156 | 27.5186 | 25.7919 | 26.5463 | 25.6806 | 25.7909 | 26.7563 | 30.8332 | 27.0588 | 26.6981 | 33.8772 | 29.1864 | 31.0634 | 30.8168 | 26.4015 | 25.689 | 26.8792 | 30.2587 | 30.6602 | 26.3449 | 26.9996 | 27.2491 | 28.7573 | 30.8596 | 28.3493 | 32.947 | 26.5668
|  |  | I-PP-LTH_GAS02 | IND Pulp and Paper technology: Low temperature heat using Gas - Improved | FIXOM | 2050 | MUSD/GW-y | 25.2041 | 26.3215 | 25.329 | 25.3042 | 31.5156 | 27.5186 | 25.7919 | 26.5463 | 25.6806 | 25.7909 | 26.7563 | 30.8332 | 27.0588 | 26.6981 | 33.8772 | 29.1864 | 31.0634 | 30.8168 | 26.4015 | 25.689 | 26.8792 | 30.2587 | 30.6602 | 26.3449 | 26.9996 | 27.2491 | 28.7573 | 30.8596 | 28.3493 | 32.947 | 26.5668
|  |  | I-PP-LTH_HET02 | IND Pulp and Paper technology: Low temperature heat using Heat - Improved | FIXOM | 2050 | MUSD/GW-y | 25.2041 | 26.3215 | 25.329 | 25.3042 | 31.5156 | 27.5186 | 25.7919 | 26.5463 | 25.6806 | 25.7909 | 26.7563 | 30.8332 | 27.0588 | 26.6981 | 33.8772 | 29.1864 | 31.0634 | 30.8168 | 26.4015 | 25.689 | 26.8792 | 30.2587 | 30.6602 | 26.3449 | 26.9996 | 27.2491 | 28.7573 | 30.8596 | 28.3493 | 32.947 | 26.5668
|  |  | I-PP-LTH_OIL02 | IND Pulp and Paper technology: Low temperature heat using Liquid - Improved | FIXOM | 2050 | MUSD/GW-y | 25.2041 | 26.3215 | 25.329 | 25.3042 | 31.5156 | 27.5186 | 25.7919 | 26.5463 | 25.6806 | 25.7909 | 26.7563 | 30.8332 | 27.0588 | 26.6981 | 33.8772 | 29.1864 | 31.0634 | 30.8168 | 26.4015 | 25.689 | 26.8792 | 30.2587 | 30.6602 | 26.3449 | 26.9996 | 27.2491 | 28.7573 | 30.8596 | 28.3493 | 32.947 | 26.5668
|  |  | I-PP-LTH_COA02 | IND Pulp and Paper technology: Low temperature heat using Solid - Improved | FIXOM | 2050 | MUSD/GW-y | 25.2041 | 26.3215 | 25.329 | 25.3042 | 31.5156 | 27.5186 | 25.7919 | 26.5463 | 25.6806 | 25.7909 | 26.7563 | 30.8332 | 27.0588 | 26.6981 | 33.8772 | 29.1864 | 31.0634 | 30.8168 | 26.4015 | 25.689 | 26.8792 | 30.2587 | 30.6602 | 26.3449 | 26.9996 | 27.2491 | 28.7573 | 30.8596 | 28.3493 | 32.947 | 26.5668
|  |  | I-PP-LTH_BIO02 | IND Pulp and Paper technology: Low temperature heat using Biomass - Improved | FIXOM | 2050 | MUSD/GW-y | 25.2041 | 26.3215 | 25.329 | 25.3042 | 31.5156 | 27.5186 | 25.7919 | 26.5463 | 25.6806 | 25.7909 | 26.7563 | 30.8332 | 27.0588 | 26.6981 | 33.8772 | 29.1864 | 31.0634 | 30.8168 | 26.4015 | 25.689 | 26.8792 | 30.2587 | 30.6602 | 26.3449 | 26.9996 | 27.2491 | 28.7573 | 30.8596 | 28.3493 | 32.947 | 26.5668
|  |  | I-PP-LTH_ELC03 | IND Pulp and Paper technology: Low temperature heat using Electricity - Advanced | FIXOM | 2030 | MUSD/GW-y | 57.7309 | 60.2903 | 58.0169 | 57.9601 | 72.1877 | 63.0324 | 59.0774 | 60.8053 | 58.8223 | 59.0751 | 61.2862 | 70.6244 | 61.9791 | 61.1529 | 77.597 | 66.8524 | 71.1519 | 70.587 | 60.4736 | 58.8415 | 61.5678 | 69.3087 | 70.2283 | 60.3438 | 61.8436 | 62.415 | 65.8695 | 70.6851 | 64.935 | 75.4662 | 60.8523
|  |  | I-PP-LTH_GAS03 | IND Pulp and Paper technology: Low temperature heat using Gas - Advanced | FIXOM | 2030 | MUSD/GW-y | 57.7309 | 60.2903 | 58.0169 | 57.9601 | 72.1877 | 63.0324 | 59.0774 | 60.8053 | 58.8223 | 59.0751 | 61.2862 | 70.6244 | 61.9791 | 61.1529 | 77.597 | 66.8524 | 71.1519 | 70.587 | 60.4736 | 58.8415 | 61.5678 | 69.3087 | 70.2283 | 60.3438 | 61.8436 | 62.415 | 65.8695 | 70.6851 | 64.935 | 75.4662 | 60.8523
|  |  | I-PP-LTH_HET03 | IND Pulp and Paper technology: Low temperature heat using Heat - Advanced | FIXOM | 2030 | MUSD/GW-y | 57.7309 | 60.2903 | 58.0169 | 57.9601 | 72.1877 | 63.0324 | 59.0774 | 60.8053 | 58.8223 | 59.0751 | 61.2862 | 70.6244 | 61.9791 | 61.1529 | 77.597 | 66.8524 | 71.1519 | 70.587 | 60.4736 | 58.8415 | 61.5678 | 69.3087 | 70.2283 | 60.3438 | 61.8436 | 62.415 | 65.8695 | 70.6851 | 64.935 | 75.4662 | 60.8523
|  |  | I-PP-LTH_OIL03 | IND Pulp and Paper technology: Low temperature heat using Liquid - Advanced | FIXOM | 2030 | MUSD/GW-y | 57.7309 | 60.2903 | 58.0169 | 57.9601 | 72.1877 | 63.0324 | 59.0774 | 60.8053 | 58.8223 | 59.0751 | 61.2862 | 70.6244 | 61.9791 | 61.1529 | 77.597 | 66.8524 | 71.1519 | 70.587 | 60.4736 | 58.8415 | 61.5678 | 69.3087 | 70.2283 | 60.3438 | 61.8436 | 62.415 | 65.8695 | 70.6851 | 64.935 | 75.4662 | 60.8523
|  |  | I-PP-LTH_COA03 | IND Pulp and Paper technology: Low temperature heat using Solid - Advanced | FIXOM | 2030 | MUSD/GW-y | 57.7309 | 60.2903 | 58.0169 | 57.9601 | 72.1877 | 63.0324 | 59.0774 | 60.8053 | 58.8223 | 59.0751 | 61.2862 | 70.6244 | 61.9791 | 61.1529 | 77.597 | 66.8524 | 71.1519 | 70.587 | 60.4736 | 58.8415 | 61.5678 | 69.3087 | 70.2283 | 60.3438 | 61.8436 | 62.415 | 65.8695 | 70.6851 | 64.935 | 75.4662 | 60.8523
|  |  | I-PP-LTH_BIO03 | IND Pulp and Paper technology: Low temperature heat using Biomass - Advanced | FIXOM | 2030 | MUSD/GW-y | 57.7309 | 60.2903 | 58.0169 | 57.9601 | 72.1877 | 63.0324 | 59.0774 | 60.8053 | 58.8223 | 59.0751 | 61.2862 | 70.6244 | 61.9791 | 61.1529 | 77.597 | 66.8524 | 71.1519 | 70.587 | 60.4736 | 58.8415 | 61.5678 | 69.3087 | 70.2283 | 60.3438 | 61.8436 | 62.415 | 65.8695 | 70.6851 | 64.935 | 75.4662 | 60.8523
|  |  | I-PP-LTH_H2G03 | IND Pulp and Paper technology: Low temperature heat using Hydrogen - Advanced | FIXOM | 2030 | MUSD/GW-y | 57.7309 | 60.2903 | 58.0169 | 57.9601 | 72.1877 | 63.0324 | 59.0774 | 60.8053 | 58.8223 | 59.0751 | 61.2862 | 70.6244 | 61.9791 | 61.1529 | 77.597 | 66.8524 | 71.1519 | 70.587 | 60.4736 | 58.8415 | 61.5678 | 69.3087 | 70.2283 | 60.3438 | 61.8436 | 62.415 | 65.8695 | 70.6851 | 64.935 | 75.4662 | 60.8523
|  |  | I-PP-LTH_ELC03 | IND Pulp and Paper technology: Low temperature heat using Electricity - Advanced | FIXOM | 2050 | MUSD/GW-y | 49.3907 | 51.5803 | 49.6354 | 49.5868 | 61.759 | 53.9263 | 50.5427 | 52.0209 | 50.3244 | 50.5407 | 52.4324 | 60.4216 | 53.0252 | 52.3184 | 66.3868 | 57.1945 | 60.8728 | 60.3895 | 51.7372 | 50.3409 | 52.6733 | 59.2959 | 60.0827 | 51.6262 | 52.9093 | 53.3982 | 56.3536 | 60.4735 | 55.5541 | 64.5638 | 52.0612
|  |  | I-PP-LTH_GAS03 | IND Pulp and Paper technology: Low temperature heat using Gas - Advanced | FIXOM | 2050 | MUSD/GW-y | 49.3907 | 51.5803 | 49.6354 | 49.5868 | 61.759 | 53.9263 | 50.5427 | 52.0209 | 50.3244 | 50.5407 | 52.4324 | 60.4216 | 53.0252 | 52.3184 | 66.3868 | 57.1945 | 60.8728 | 60.3895 | 51.7372 | 50.3409 | 52.6733 | 59.2959 | 60.0827 | 51.6262 | 52.9093 | 53.3982 | 56.3536 | 60.4735 | 55.5541 | 64.5638 | 52.0612
|  |  | I-PP-LTH_HET03 | IND Pulp and Paper technology: Low temperature heat using Heat - Advanced | FIXOM | 2050 | MUSD/GW-y | 49.3907 | 51.5803 | 49.6354 | 49.5868 | 61.759 | 53.9263 | 50.5427 | 52.0209 | 50.3244 | 50.5407 | 52.4324 | 60.4216 | 53.0252 | 52.3184 | 66.3868 | 57.1945 | 60.8728 | 60.3895 | 51.7372 | 50.3409 | 52.6733 | 59.2959 | 60.0827 | 51.6262 | 52.9093 | 53.3982 | 56.3536 | 60.4735 | 55.5541 | 64.5638 | 52.0612
|  |  | I-PP-LTH_OIL03 | IND Pulp and Paper technology: Low temperature heat using Liquid - Advanced | FIXOM | 2050 | MUSD/GW-y | 49.3907 | 51.5803 | 49.6354 | 49.5868 | 61.759 | 53.9263 | 50.5427 | 52.0209 | 50.3244 | 50.5407 | 52.4324 | 60.4216 | 53.0252 | 52.3184 | 66.3868 | 57.1945 | 60.8728 | 60.3895 | 51.7372 | 50.3409 | 52.6733 | 59.2959 | 60.0827 | 51.6262 | 52.9093 | 53.3982 | 56.3536 | 60.4735 | 55.5541 | 64.5638 | 52.0612
|  |  | I-PP-LTH_COA03 | IND Pulp and Paper technology: Low temperature heat using Solid - Advanced | FIXOM | 2050 | MUSD/GW-y | 49.3907 | 51.5803 | 49.6354 | 49.5868 | 61.759 | 53.9263 | 50.5427 | 52.0209 | 50.3244 | 50.5407 | 52.4324 | 60.4216 | 53.0252 | 52.3184 | 66.3868 | 57.1945 | 60.8728 | 60.3895 | 51.7372 | 50.3409 | 52.6733 | 59.2959 | 60.0827 | 51.6262 | 52.9093 | 53.3982 | 56.3536 | 60.4735 | 55.5541 | 64.5638 | 52.0612
|  |  | I-PP-LTH_BIO03 | IND Pulp and Paper technology: Low temperature heat using Biomass - Advanced | FIXOM | 2050 | MUSD/GW-y | 49.3907 | 51.5803 | 49.6354 | 49.5868 | 61.759 | 53.9263 | 50.5427 | 52.0209 | 50.3244 | 50.5407 | 52.4324 | 60.4216 | 53.0252 | 52.3184 | 66.3868 | 57.1945 | 60.8728 | 60.3895 | 51.7372 | 50.3409 | 52.6733 | 59.2959 | 60.0827 | 51.6262 | 52.9093 | 53.3982 | 56.3536 | 60.4735 | 55.5541 | 64.5638 | 52.0612
|  |  | I-PP-LTH_H2G03 | IND Pulp and Paper technology: Low temperature heat using Hydrogen - Advanced | FIXOM | 2050 | MUSD/GW-y | 49.3907 | 51.5803 | 49.6354 | 49.5868 | 61.759 | 53.9263 | 50.5427 | 52.0209 | 50.3244 | 50.5407 | 52.4324 | 60.4216 | 53.0252 | 52.3184 | 66.3868 | 57.1945 | 60.8728 | 60.3895 | 51.7372 | 50.3409 | 52.6733 | 59.2959 | 60.0827 | 51.6262 | 52.9093 | 53.3982 | 56.3536 | 60.4735 | 55.5541 | 64.5638 | 52.0612
|  |  | I-PP-MDR_ELC01 | IND Pulp and Paper technology: Machine drive using Electricity - Ordinary | FIXOM | 2020 | MUSD/GW-y | 29.7879 | 31.1085 | 29.9355 | 29.9062 | 37.2473 | 32.5234 | 30.4827 | 31.3742 | 30.3511 | 30.4815 | 31.6224 | 36.4407 | 31.9799 | 31.5536 | 40.0384 | 34.4944 | 36.7129 | 36.4214 | 31.2031 | 30.361 | 31.7676 | 35.7618 | 36.2363 | 31.1361 | 31.91 | 32.2048 | 33.9873 | 36.472 | 33.5051 | 38.9389 | 31.3985
|  |  | I-PP-MDR_ELC02 | IND Pulp and Paper technology: Machine drive using Electricity - Improved | FIXOM | 2025 | MUSD/GW-y | 29.7879 | 31.1085 | 29.9355 | 29.9062 | 37.2473 | 32.5234 | 30.4827 | 31.3742 | 30.3511 | 30.4815 | 31.6224 | 36.4407 | 31.9799 | 31.5536 | 40.0384 | 34.4944 | 36.7129 | 36.4214 | 31.2031 | 30.361 | 31.7676 | 35.7618 | 36.2363 | 31.1361 | 31.91 | 32.2048 | 33.9873 | 36.472 | 33.5051 | 38.9389 | 31.3985
|  |  | I-PP-MDR_ELC02 | IND Pulp and Paper technology: Machine drive using Electricity - Improved | FIXOM | 2030 | MUSD/GW-y | 26.4516 | 27.6243 | 26.5827 | 26.5567 | 33.0756 | 28.8808 | 27.0686 | 27.8603 | 26.9517 | 27.0675 | 28.0807 | 32.3593 | 28.3982 | 28.0196 | 35.5541 | 30.631 | 32.601 | 32.3422 | 27.7083 | 26.9605 | 28.2097 | 31.7565 | 32.1778 | 27.6489 | 28.3361 | 28.5979 | 30.1807 | 32.3871 | 29.7525 | 34.5778 | 27.8819
|  |  | I-PP-MDR_ELC02 | IND Pulp and Paper technology: Machine drive using Electricity - Improved | FIXOM | 2050 | MUSD/GW-y | 24.1523 | 25.2231 | 24.272 | 24.2482 | 30.2005 | 26.3703 | 24.7157 | 25.4386 | 24.609 | 24.7147 | 25.6398 | 29.5465 | 25.9297 | 25.584 | 32.4636 | 27.9684 | 29.7672 | 29.5308 | 25.2998 | 24.617 | 25.7576 | 28.9961 | 29.3808 | 25.2455 | 25.873 | 26.112 | 27.5572 | 29.5719 | 27.1663 | 31.5721 | 25.4582
|  |  | I-PP-MDR_ELC03 | IND Pulp and Paper technology: Machine drive using Electricity - Advanced | FIXOM | 2030 | MUSD/GW-y | 95.0282 | 99.2411 | 95.499 | 95.4055 | 118.8249 | 103.7548 | 97.2446 | 100.0888 | 96.8248 | 97.2408 | 100.8805 | 116.2518 | 102.0211 | 100.6611 | 127.729 | 110.0428 | 117.12 | 116.19 | 99.5429 | 96.8564 | 101.3439 | 114.0859 | 115.5997 | 99.3293 | 101.798 | 102.7386 | 108.4249 | 116.3516 | 106.8866 | 124.2215 | 100.1662
|  |  | I-PP-MDR_ELC03 | IND Pulp and Paper technology: Machine drive using Electricity - Advanced | FIXOM | 2050 | MUSD/GW-y | 57.513 | 60.0628 | 57.798 | 57.7414 | 71.9153 | 62.7946 | 58.8545 | 60.5758 | 58.6004 | 58.8522 | 61.055 | 70.358 | 61.7453 | 60.9222 | 77.3042 | 66.6002 | 70.8835 | 70.3206 | 60.2454 | 58.6195 | 61.3355 | 69.0472 | 69.9634 | 60.1162 | 61.6103 | 62.1795 | 65.621 | 70.4184 | 64.69 | 75.1814 | 60.6227
|  |  | I-PP-OTS_ELC01 | IND Pulp and Paper technology: Other services using Electricity - Ordinary | FIXOM | 2020 | MUSD/GW-y | 29.7879 | 31.1085 | 29.9355 | 29.9062 | 37.2473 | 32.5234 | 30.4827 | 31.3742 | 30.3511 | 30.4815 | 31.6224 | 36.4407 | 31.9799 | 31.5536 | 40.0384 | 34.4944 | 36.7129 | 36.4214 | 31.2031 | 30.361 | 31.7676 | 35.7618 | 36.2363 | 31.1361 | 31.91 | 32.2048 | 33.9873 | 36.472 | 33.5051 | 38.9389 | 31.3985
|  |  | * |  |  |  | MUSD/GW-y
|  |  | * |  |  |  | MUSD/GW-y
|  |  | * |  |  |  | MUSD/GW-y
|  |  | * |  |  |  | MUSD/GW-y
|  |  | * |  |  |  | MUSD/GW-y
|  |  | I-PP-OTS_ELC02 | IND Pulp and Paper technology: Other services using Electricity - Improved | FIXOM | 2025 | MUSD/GW-y | 29.7879 | 31.1085 | 29.9355 | 29.9062 | 37.2473 | 32.5234 | 30.4827 | 31.3742 | 30.3511 | 30.4815 | 31.6224 | 36.4407 | 31.9799 | 31.5536 | 40.0384 | 34.4944 | 36.7129 | 36.4214 | 31.2031 | 30.361 | 31.7676 | 35.7618 | 36.2363 | 31.1361 | 31.91 | 32.2048 | 33.9873 | 36.472 | 33.5051 | 38.9389 | 31.3985
|  |  | * |  |  |  | MUSD/GW-y
|  |  | * |  |  |  | MUSD/GW-y
|  |  | * |  |  |  | MUSD/GW-y
|  |  | * |  |  |  | MUSD/GW-y
|  |  | * |  |  |  | MUSD/GW-y
|  |  | I-PP-OTS_ELC02 | IND Pulp and Paper technology: Other services using Electricity - Improved | FIXOM | 2030 | MUSD/GW-y | 26.4516 | 27.6243 | 26.5827 | 26.5567 | 33.0756 | 28.8808 | 27.0686 | 27.8603 | 26.9517 | 27.0675 | 28.0807 | 32.3593 | 28.3982 | 28.0196 | 35.5541 | 30.631 | 32.601 | 32.3422 | 27.7083 | 26.9605 | 28.2097 | 31.7565 | 32.1778 | 27.6489 | 28.3361 | 28.5979 | 30.1807 | 32.3871 | 29.7525 | 34.5778 | 27.8819
|  |  | * |  |  |  | MUSD/GW-y
|  |  | * |  |  |  | MUSD/GW-y
|  |  | * |  |  |  | MUSD/GW-y
|  |  | * |  |  |  | MUSD/GW-y
|  |  | * |  |  |  | MUSD/GW-y
|  |  | I-PP-OTS_ELC02 | IND Pulp and Paper technology: Other services using Electricity - Improved | FIXOM | 2050 | MUSD/GW-y | 24.1523 | 25.2231 | 24.272 | 24.2482 | 30.2005 | 26.3703 | 24.7157 | 25.4386 | 24.609 | 24.7147 | 25.6398 | 29.5465 | 25.9297 | 25.584 | 32.4636 | 27.9684 | 29.7672 | 29.5308 | 25.2998 | 24.617 | 25.7576 | 28.9961 | 29.3808 | 25.2455 | 25.873 | 26.112 | 27.5572 | 29.5719 | 27.1663 | 31.5721 | 25.4582
|  |  | * |  |  |  | MUSD/GW-y
|  |  | * |  |  |  | MUSD/GW-y
|  |  | * |  |  |  | MUSD/GW-y
|  |  | * |  |  |  | MUSD/GW-y
|  |  | * |  |  |  | MUSD/GW-y
|  |  | I-PP-OTS_ELC03 | IND Pulp and Paper technology: Other services using Electricity - Advanced | FIXOM | 2030 | MUSD/GW-y | 95.0282 | 99.2411 | 95.499 | 95.4055 | 118.8249 | 103.7548 | 97.2446 | 100.0888 | 96.8248 | 97.2408 | 100.8805 | 116.2518 | 102.0211 | 100.6611 | 127.729 | 110.0428 | 117.12 | 116.19 | 99.5429 | 96.8564 | 101.3439 | 114.0859 | 115.5997 | 99.3293 | 101.798 | 102.7386 | 108.4249 | 116.3516 | 106.8866 | 124.2215 | 100.1662
|  |  | * |  |  |  | MUSD/GW-y
|  |  | * |  |  |  | MUSD/GW-y
|  |  | * |  |  |  | MUSD/GW-y
|  |  | * |  |  |  | MUSD/GW-y
|  |  | * |  |  |  | MUSD/GW-y
|  |  | I-PP-OTS_ELC03 | IND Pulp and Paper technology: Other services using Electricity - Advanced | FIXOM | 2050 | MUSD/GW-y | 57.513 | 60.0628 | 57.798 | 57.7414 | 71.9153 | 62.7946 | 58.8545 | 60.5758 | 58.6004 | 58.8522 | 61.055 | 70.358 | 61.7453 | 60.9222 | 77.3042 | 66.6002 | 70.8835 | 70.3206 | 60.2454 | 58.6195 | 61.3355 | 69.0472 | 69.9634 | 60.1162 | 61.6103 | 62.1795 | 65.621 | 70.4184 | 64.69 | 75.1814 | 60.6227
|  |  | * |  |  |  | MUSD/GW-y
|  |  | * |  |  |  | MUSD/GW-y
|  |  | * |  |  |  | MUSD/GW-y
|  |  | * |  |  |  | MUSD/GW-y
|  |  | * |  |  |  | MUSD/GW-y
~FI_T
|  |  | TechName | Comm-IN | LimType | Attribute | * | *Unit | AFE | AFN | AFZ | AFW | ANZ | ARG | ASC | ASE | ASO | ASR | BRA | CAN | CHN | ENE | ENW | EUE | EUW | GBR | IDN | IND | IRN | JPN | KOR | LAM | MEA | MEX | RUS | SAU | TUR | USA | ZAF
|  |  | *Technology Name | Input Commodity | Sign of the equation | TIMES attribute |  | unit
HTH | Ordinary | COA | I-PP-HTH_COA01 | INDCOA | UP | Share-I |  | % | 100% | 100% | 100% | 100% | 100% | 100% | 100% | 100% | 100% | 100% | 100% | 100% | 100% | 100% | 100% | 100% | 100% | 100% | 100% | 100% | 100% | 100% | 100% | 100% | 100% | 100% | 100% | 100% | 100% | 100% | 100%
HTH | Ordinary | GAS | I-PP-HTH_GAS01 | INDGAS | UP | Share-I |  | % | 100% | 99.78% | 100% | 100% | 98.71% | 100% | 99.14% | 96.53% | 100% | 91.23% | 93.01% | 97.49% | 0% | 98.35% | 100% | 97.12% | 94.91% | 99.3% | 100% | 100% | 100% | 88.84% | 97.08% | 95.38% | 100% | 98.64% | 99.42% | 100% | 100% | 99.08% | 100%
HTH | Ordinary | OIL | I-PP-HTH_OIL01 | INDOIL | UP | Share-I |  | % | 100% | 100% | 100% | 100% | 53.19% | 100% | 100% | 100% | 100% | 100% | 95.77% | 3.275% | 100% | 100% | 100% | 7.192% | 5.383% | 100% | 100% | 100% | 100% | 21.48% | 13.08% | 9.337% | 100% | 100% | 100% | 100% | 100% | 20.69% | 100%
HTH | Ordinary | BIO | I-PP-HTH_BIO01 | INDBIO | UP | Share-I |  | % | 100% | 100% | 100% | 100% | 0% | 100% | 100% | 100% | 100% | 85.32% | 0% | 100% | 100% | 94.94% | 72.23% | 16.43% | 63.12% | 100% | 100% | 100% | 100% | 0% | 11.82% | 0% | 100% | 100% | 11.55% | 100% | 0% | 0% | 100%
HTH | Ordinary | OIL | I-PP-HTH_OIL01 | INDBLQ | UP | Share-I |  | % | 0% | 0% | 0% | 0% | 46.81% | 0% | 0% | 0% | 0% | 0% | 4.231% | 96.73% | 0% | 0% | 0% | 92.81% | 94.62% | 0% | 0% | 0% | 0% | 78.52% | 86.92% | 90.66% | 0% | 0% | 0% | 0% | 0% | 79.31% | 0%
HTH | Ordinary | GAS | I-PP-HTH_GAS01 | INDBGS | UP | Share-I |  | % | 0% | 0% | 0% | 0% | 0.2625% | 0% | 0% | 0% | 0% | 0% | 0% | 2.511% | 0% | 0% | 0% | 1.547% | 2.825% | 0.7035% | 0% | 0% | 0% | 0% | 0.5858% | 0% | 0% | 0% | 0% | 0% | 0% | 0.06667% | 0%
HTH | Ordinary | BIO | I-PP-HTH_BIO01 | INDWAS | UP | Share-I |  | % | 0% | 0% | 0% | 0% | 100% | 0% | 0% | 0% | 0% | 14.68% | 100% | 0% | 0% | 5.059% | 27.77% | 83.57% | 36.88% | 0% | 0% | 0% | 0% | 100% | 88.18% | 100% | 0% | 0% | 88.45% | 0% | 100% | 100% | 0%
HTH | Ordinary | HET | * |  | UP | Share-I |  | % | bar: AFE to ZAF
HTH | Ordinary | ELC | * |  | UP | Share-I |  | % | bar: AFE to ZAF
HTH | Ordinary | ELC | * |  | UP | Share-I |  | % | bar: AFE to ZAF
HTH | Ordinary | HET | I-PP-HTH_HET01 | INDHET | UP | Share-I |  | % | 100% | 100% | 100% | 100% | 100% | 100% | 100% | 100% | 100% | 100% | 100% | 100% | 100% | 100% | 100% | 100% | 100% | 100% | 100% | 100% | 100% | 100% | 100% | 100% | 100% | 100% | 100% | 100% | 100% | 100% | 100%
HTH | Ordinary | GAS | I-PP-HTH_GAS01 | INDLPG | UP | Share-I |  | % | 0% | 0.2221% | 0% | 0% | 1.024% | 0% | 0.8576% | 3.471% | 0% | 8.774% | 6.99% | 0% | 100% | 1.652% | 0% | 1.329% | 2.261% | 0% | 0% | 0% | 0% | 11.16% | 2.336% | 4.617% | 0% | 1.358% | 0.5759% | 0% | 0% | 0.8575% | 0%
HTH | Improved | COA | I-PP-HTH_COA02 | INDCOA | UP | Share-I |  | % | 100% | 100% | 100% | 100% | 100% | 100% | 100% | 100% | 100% | 100% | 100% | 100% | 100% | 100% | 100% | 100% | 100% | 100% | 100% | 100% | 100% | 100% | 100% | 100% | 100% | 100% | 100% | 100% | 100% | 100% | 100%
HTH | Improved | GAS | I-PP-HTH_GAS02 | INDGAS | UP | Share-I |  | % | 100% | 99.78% | 100% | 100% | 98.71% | 100% | 99.14% | 96.53% | 100% | 91.23% | 93.01% | 97.49% | 0% | 98.35% | 100% | 97.12% | 94.91% | 99.3% | 100% | 100% | 100% | 88.84% | 97.08% | 95.38% | 100% | 98.64% | 99.42% | 100% | 100% | 99.08% | 100%
HTH | Improved | OIL | I-PP-HTH_OIL02 | INDOIL | UP | Share-I |  | % | 100% | 100% | 100% | 100% | 53.19% | 100% | 100% | 100% | 100% | 100% | 95.77% | 3.275% | 100% | 100% | 100% | 7.192% | 5.383% | 100% | 100% | 100% | 100% | 21.48% | 13.08% | 9.337% | 100% | 100% | 100% | 100% | 100% | 20.69% | 100%
HTH | Improved | BIO | I-PP-HTH_BIO02 | INDBIO | UP | Share-I |  | % | 100% | 100% | 100% | 100% | 0% | 100% | 100% | 100% | 100% | 85.32% | 0% | 100% | 100% | 94.94% | 72.23% | 16.43% | 63.12% | 100% | 100% | 100% | 100% | 0% | 11.82% | 0% | 100% | 100% | 11.55% | 100% | 0% | 0% | 100%
HTH | Improved | OIL | I-PP-HTH_OIL02 | INDBLQ | UP | Share-I |  | % | 0% | 0% | 0% | 0% | 46.81% | 0% | 0% | 0% | 0% | 0% | 4.231% | 96.73% | 0% | 0% | 0% | 92.81% | 94.62% | 0% | 0% | 0% | 0% | 78.52% | 86.92% | 90.66% | 0% | 0% | 0% | 0% | 0% | 79.31% | 0%
HTH | Improved | GAS | I-PP-HTH_GAS02 | INDBGS | UP | Share-I |  | % | 0% | 0% | 0% | 0% | 0.2625% | 0% | 0% | 0% | 0% | 0% | 0% | 2.511% | 0% | 0% | 0% | 1.547% | 2.825% | 0.7035% | 0% | 0% | 0% | 0% | 0.5858% | 0% | 0% | 0% | 0% | 0% | 0% | 0.06667% | 0%
HTH | Improved | BIO | I-PP-HTH_BIO02 | INDWAS | UP | Share-I |  | % | 0% | 0% | 0% | 0% | 100% | 0% | 0% | 0% | 0% | 14.68% | 100% | 0% | 0% | 5.059% | 27.77% | 83.57% | 36.88% | 0% | 0% | 0% | 0% | 100% | 88.18% | 100% | 0% | 0% | 88.45% | 0% | 100% | 100% | 0%
HTH | Improved | HET | * |  | UP | Share-I |  | % | bar: AFE to ZAF
HTH | Improved | ELC | * |  | UP | Share-I |  | % | bar: AFE to ZAF
HTH | Improved | ELC | * |  | UP | Share-I |  | % | bar: AFE to ZAF
HTH | Improved | HET | I-PP-HTH_HET02 | INDHET | UP | Share-I |  | % | 100% | 100% | 100% | 100% | 100% | 100% | 100% | 100% | 100% | 100% | 100% | 100% | 100% | 100% | 100% | 100% | 100% | 100% | 100% | 100% | 100% | 100% | 100% | 100% | 100% | 100% | 100% | 100% | 100% | 100% | 100%
HTH | Improved | GAS | I-PP-HTH_GAS03 | INDLPG | UP | Share-I |  | % | 0% | 0.2221% | 0% | 0% | 1.024% | 0% | 0.8576% | 3.471% | 0% | 8.774% | 6.99% | 0% | 100% | 1.652% | 0% | 1.329% | 2.261% | 0% | 0% | 0% | 0% | 11.16% | 2.336% | 4.617% | 0% | 1.358% | 0.5759% | 0% | 0% | 0.8575% | 0%
HTH | Advanced | COA | I-PP-HTH_COA03 | INDCOA | UP | Share-I |  | % | 100% | 100% | 100% | 100% | 100% | 100% | 100% | 100% | 100% | 100% | 100% | 100% | 100% | 100% | 100% | 100% | 100% | 100% | 100% | 100% | 100% | 100% | 100% | 100% | 100% | 100% | 100% | 100% | 100% | 100% | 100%
HTH | Advanced | GAS | I-PP-HTH_GAS03 | INDGAS | UP | Share-I |  | % | 100% | 99.78% | 100% | 100% | 98.71% | 100% | 99.14% | 96.53% | 100% | 91.23% | 93.01% | 97.49% | 0% | 98.35% | 100% | 97.12% | 94.91% | 99.3% | 100% | 100% | 100% | 88.84% | 97.08% | 95.38% | 100% | 98.64% | 99.42% | 100% | 100% | 99.08% | 100%
HTH | Advanced | OIL | I-PP-HTH_OIL03 | INDOIL | UP | Share-I |  | % | 100% | 100% | 100% | 100% | 53.19% | 100% | 100% | 100% | 100% | 100% | 95.77% | 3.275% | 100% | 100% | 100% | 7.192% | 5.383% | 100% | 100% | 100% | 100% | 21.48% | 13.08% | 9.337% | 100% | 100% | 100% | 100% | 100% | 20.69% | 100%
HTH | Advanced | BIO | I-PP-HTH_BIO03 | INDBIO | UP | Share-I |  | % | 100% | 100% | 100% | 100% | 0% | 100% | 100% | 100% | 100% | 85.32% | 0% | 100% | 100% | 94.94% | 72.23% | 16.43% | 63.12% | 100% | 100% | 100% | 100% | 0% | 11.82% | 0% | 100% | 100% | 11.55% | 100% | 0% | 0% | 100%
HTH | Advanced | OIL | I-PP-HTH_OIL03 | INDBLQ | UP | Share-I |  | % | 0% | 0% | 0% | 0% | 46.81% | 0% | 0% | 0% | 0% | 0% | 4.231% | 96.73% | 0% | 0% | 0% | 92.81% | 94.62% | 0% | 0% | 0% | 0% | 78.52% | 86.92% | 90.66% | 0% | 0% | 0% | 0% | 0% | 79.31% | 0%
HTH | Advanced | GAS | I-PP-HTH_GAS03 | INDBGS | UP | Share-I |  | % | 0% | 0% | 0% | 0% | 0.2625% | 0% | 0% | 0% | 0% | 0% | 0% | 2.511% | 0% | 0% | 0% | 1.547% | 2.825% | 0.7035% | 0% | 0% | 0% | 0% | 0.5858% | 0% | 0% | 0% | 0% | 0% | 0% | 0.06667% | 0%
HTH | Advanced | BIO | I-PP-HTH_BIO03 | INDWAS | UP | Share-I |  | % | 0% | 0% | 0% | 0% | 100% | 0% | 0% | 0% | 0% | 14.68% | 100% | 0% | 0% | 5.059% | 27.77% | 83.57% | 36.88% | 0% | 0% | 0% | 0% | 100% | 88.18% | 100% | 0% | 0% | 88.45% | 0% | 100% | 100% | 0%
HTH | Advanced | HET | * |  | UP | Share-I |  | % | bar: AFE to ZAF
HTH | Advanced | ELC | * |  | UP | Share-I |  | % | bar: AFE to ZAF
HTH | Advanced | ELC | * |  | UP | Share-I |  | % | bar: AFE to ZAF
HTH | Advanced | HET | I-PP-HTH_HET03 | INDHET | UP | Share-I |  | % | 100% | 100% | 100% | 100% | 100% | 100% | 100% | 100% | 100% | 100% | 100% | 100% | 100% | 100% | 100% | 100% | 100% | 100% | 100% | 100% | 100% | 100% | 100% | 100% | 100% | 100% | 100% | 100% | 100% | 100% | 100%
HTH | Advanced | GAS | I-PP-HTH_GAS03 | INDLPG | UP | Share-I |  | % | 0% | 0.2221% | 0% | 0% | 1.024% | 0% | 0.8576% | 3.471% | 0% | 8.774% | 6.99% | 0% | 100% | 1.652% | 0% | 1.329% | 2.261% | 0% | 0% | 0% | 0% | 11.16% | 2.336% | 4.617% | 0% | 1.358% | 0.5759% | 0% | 0% | 0.8575% | 0%
HTH | Advanced | H2G | I-PP-HTH_H2G03 | INDH2G | UP | Share-I |  | % | 100% | 100% | 100% | 100% | 100% | 100% | 100% | 100% | 100% | 100% | 100% | 100% | 100% | 100% | 100% | 100% | 100% | 100% | 100% | 100% | 100% | 100% | 100% | 100% | 100% | 100% | 100% | 100% | 100% | 100% | 100%
LTH | Ordinary | COA | * |  | UP | Share-I |  | % | bar: AFE to ZAF
LTH | Ordinary | GAS | I-PP-LTH_GAS01 | INDGAS | UP | Share-I |  | % | 100% | 99.78% | 100% | 100% | 98.71% | 100% | 99.14% | 96.53% | 100% | 91.23% | 93.01% | 97.49% | 0% | 98.35% | 100% | 97.12% | 94.91% | 99.3% | 100% | 100% | 100% | 88.84% | 97.08% | 95.38% | 100% | 98.64% | 99.42% | 100% | 100% | 99.08% | 100%
LTH | Ordinary | OIL | I-PP-LTH_OIL01 | INDOIL | UP | Share-I |  | % | 100% | 100% | 100% | 100% | 53.19% | 100% | 100% | 100% | 100% | 100% | 95.77% | 3.275% | 100% | 100% | 100% | 7.192% | 5.383% | 100% | 100% | 100% | 100% | 21.48% | 13.08% | 9.337% | 100% | 100% | 100% | 100% | 100% | 20.69% | 100%
LTH | Ordinary | BIO | * |  | UP | Share-I |  | % | bar: AFE to ZAF
LTH | Ordinary | OIL | I-PP-LTH_OIL01 | INDBLQ | UP | Share-I |  | % | 0% | 0% | 0% | 0% | 46.81% | 0% | 0% | 0% | 0% | 0% | 4.231% | 96.73% | 0% | 0% | 0% | 92.81% | 94.62% | 0% | 0% | 0% | 0% | 78.52% | 86.92% | 90.66% | 0% | 0% | 0% | 0% | 0% | 79.31% | 0%
LTH | Ordinary | GAS | I-PP-LTH_GAS01 | INDBGS | UP | Share-I |  | % | 0% | 0% | 0% | 0% | 0.2625% | 0% | 0% | 0% | 0% | 0% | 0% | 2.511% | 0% | 0% | 0% | 1.547% | 2.825% | 0.7035% | 0% | 0% | 0% | 0% | 0.5858% | 0% | 0% | 0% | 0% | 0% | 0% | 0.06667% | 0%
LTH | Ordinary | BIO | * |  | UP | Share-I |  | % | bar: AFE to ZAF
LTH | Ordinary | HET | * |  | UP | Share-I |  | % | bar: AFE to ZAF
LTH | Ordinary | ELC | I-PP-LTH_ELC01 | INDSOL | UP | Share-I |  | % | 0% | 0% | 0% | 0% | 0% | 0% | 0% | 0% | 0% | 0% | 0% | 0% | 0% | 0% | 0% | 0% | 0.0003464% | 0% | 0% | 0% | 0% | 0% | 0% | 0% | 0% | 0% | 0% | 0% | 0% | 0% | 0%
LTH | Ordinary | ELC | I-PP-LTH_ELC01 | INDELC | UP | Share-I |  | % | 100% | 100% | 100% | 100% | 100% | 100% | 100% | 100% | 100% | 100% | 100% | 100% | 100% | 100% | 100% | 100% | 100% | 100% | 100% | 100% | 100% | 100% | 100% | 100% | 100% | 100% | 100% | 100% | 100% | 100% | 100%
LTH | Ordinary | HET | * |  | UP | Share-I |  | % | bar: AFE to ZAF
LTH | Ordinary | GAS | I-PP-LTH_GAS01 | INDLPG | UP | Share-I |  | % | 0% | 0.2221% | 0% | 0% | 1.024% | 0% | 0.8576% | 3.471% | 0% | 8.774% | 6.99% | 0% | 100% | 1.652% | 0% | 1.329% | 2.261% | 0% | 0% | 0% | 0% | 11.16% | 2.336% | 4.617% | 0% | 1.358% | 0.5759% | 0% | 0% | 0.8575% | 0%
LTH | Improved | COA | * |  | UP | Share-I |  | % | bar: AFE to ZAF
LTH | Improved | GAS | I-PP-LTH_GAS02 | INDGAS | UP | Share-I |  | % | 100% | 99.78% | 100% | 100% | 98.71% | 100% | 99.14% | 96.53% | 100% | 91.23% | 93.01% | 97.49% | 0% | 98.35% | 100% | 97.12% | 94.91% | 99.3% | 100% | 100% | 100% | 88.84% | 97.08% | 95.38% | 100% | 98.64% | 99.42% | 100% | 100% | 99.08% | 100%
LTH | Improved | OIL | I-PP-LTH_OIL02 | INDOIL | UP | Share-I |  | % | 100% | 100% | 100% | 100% | 53.19% | 100% | 100% | 100% | 100% | 100% | 95.77% | 3.275% | 100% | 100% | 100% | 7.192% | 5.383% | 100% | 100% | 100% | 100% | 21.48% | 13.08% | 9.337% | 100% | 100% | 100% | 100% | 100% | 20.69% | 100%
LTH | Improved | BIO | * |  | UP | Share-I |  | % | bar: AFE to ZAF
LTH | Improved | OIL | I-PP-LTH_OIL02 | INDBLQ | UP | Share-I |  | % | 0% | 0% | 0% | 0% | 46.81% | 0% | 0% | 0% | 0% | 0% | 4.231% | 96.73% | 0% | 0% | 0% | 92.81% | 94.62% | 0% | 0% | 0% | 0% | 78.52% | 86.92% | 90.66% | 0% | 0% | 0% | 0% | 0% | 79.31% | 0%
LTH | Improved | GAS | I-PP-LTH_GAS02 | INDBGS | UP | Share-I |  | % | 0% | 0% | 0% | 0% | 0.2625% | 0% | 0% | 0% | 0% | 0% | 0% | 2.511% | 0% | 0% | 0% | 1.547% | 2.825% | 0.7035% | 0% | 0% | 0% | 0% | 0.5858% | 0% | 0% | 0% | 0% | 0% | 0% | 0.06667% | 0%
LTH | Improved | BIO | * |  | UP | Share-I |  | % | bar: AFE to ZAF
LTH | Improved | HET | * |  | UP | Share-I |  | % | bar: AFE to ZAF
LTH | Improved | ELC | I-PP-LTH_ELC02 | INDSOL | UP | Share-I |  | % | 0% | 0% | 0% | 0% | 0% | 0% | 0% | 0% | 0% | 0% | 0% | 0% | 0% | 0% | 0% | 0% | 0.0003464% | 0% | 0% | 0% | 0% | 0% | 0% | 0% | 0% | 0% | 0% | 0% | 0% | 0% | 0%
LTH | Improved | ELC | I-PP-LTH_ELC02 | INDELC | UP | Share-I |  | % | 100% | 100% | 100% | 100% | 100% | 100% | 100% | 100% | 100% | 100% | 100% | 100% | 100% | 100% | 100% | 100% | 100% | 100% | 100% | 100% | 100% | 100% | 100% | 100% | 100% | 100% | 100% | 100% | 100% | 100% | 100%
LTH | Improved | HET | * |  | UP | Share-I |  | % | bar: AFE to ZAF
LTH | Improved | GAS | I-PP-LTH_GAS03 | INDLPG | UP | Share-I |  | % | 0% | 0.2221% | 0% | 0% | 1.024% | 0% | 0.8576% | 3.471% | 0% | 8.774% | 6.99% | 0% | 100% | 1.652% | 0% | 1.329% | 2.261% | 0% | 0% | 0% | 0% | 11.16% | 2.336% | 4.617% | 0% | 1.358% | 0.5759% | 0% | 0% | 0.8575% | 0%
LTH | Advanced | COA | * |  | UP | Share-I |  | % | bar: AFE to ZAF
LTH | Advanced | GAS | I-PP-LTH_GAS03 | INDGAS | UP | Share-I |  | % | 100% | 99.78% | 100% | 100% | 98.71% | 100% | 99.14% | 96.53% | 100% | 91.23% | 93.01% | 97.49% | 0% | 98.35% | 100% | 97.12% | 94.91% | 99.3% | 100% | 100% | 100% | 88.84% | 97.08% | 95.38% | 100% | 98.64% | 99.42% | 100% | 100% | 99.08% | 100%
LTH | Advanced | OIL | I-PP-LTH_OIL03 | INDOIL | UP | Share-I |  | % | 100% | 100% | 100% | 100% | 53.19% | 100% | 100% | 100% | 100% | 100% | 95.77% | 3.275% | 100% | 100% | 100% | 7.192% | 5.383% | 100% | 100% | 100% | 100% | 21.48% | 13.08% | 9.337% | 100% | 100% | 100% | 100% | 100% | 20.69% | 100%
LTH | Advanced | BIO | * |  | UP | Share-I |  | % | bar: AFE to ZAF
LTH | Advanced | OIL | I-PP-LTH_OIL03 | INDBLQ | UP | Share-I |  | % | 0% | 0% | 0% | 0% | 46.81% | 0% | 0% | 0% | 0% | 0% | 4.231% | 96.73% | 0% | 0% | 0% | 92.81% | 94.62% | 0% | 0% | 0% | 0% | 78.52% | 86.92% | 90.66% | 0% | 0% | 0% | 0% | 0% | 79.31% | 0%
LTH | Advanced | GAS | I-PP-LTH_GAS03 | INDBGS | UP | Share-I |  | % | 0% | 0% | 0% | 0% | 0.2625% | 0% | 0% | 0% | 0% | 0% | 0% | 2.511% | 0% | 0% | 0% | 1.547% | 2.825% | 0.7035% | 0% | 0% | 0% | 0% | 0.5858% | 0% | 0% | 0% | 0% | 0% | 0% | 0.06667% | 0%
LTH | Advanced | BIO | * |  | UP | Share-I |  | % | bar: AFE to ZAF
LTH | Advanced | HET | * |  | UP | Share-I |  | % | bar: AFE to ZAF
LTH | Advanced | ELC | I-PP-LTH_ELC03 | INDSOL | UP | Share-I |  | % | 0% | 0% | 0% | 0% | 0% | 0% | 0% | 0% | 0% | 0% | 0% | 0% | 0% | 0% | 0% | 0% | 0.0003464% | 0% | 0% | 0% | 0% | 0% | 0% | 0% | 0% | 0% | 0% | 0% | 0% | 0% | 0%
LTH | Advanced | ELC | I-PP-LTH_ELC03 | INDELC | UP | Share-I |  | % | 100% | 100% | 100% | 100% | 100% | 100% | 100% | 100% | 100% | 100% | 100% | 100% | 100% | 100% | 100% | 100% | 100% | 100% | 100% | 100% | 100% | 100% | 100% | 100% | 100% | 100% | 100% | 100% | 100% | 100% | 100%
LTH | Advanced | HET | * |  | UP | Share-I |  | % | bar: AFE to ZAF
LTH | Advanced | GAS | I-PP-LTH_GAS03 | INDLPG | UP | Share-I |  | % | 0% | 0.2221% | 0% | 0% | 1.024% | 0% | 0.8576% | 3.471% | 0% | 8.774% | 6.99% | 0% | 100% | 1.652% | 0% | 1.329% | 2.261% | 0% | 0% | 0% | 0% | 11.16% | 2.336% | 4.617% | 0% | 1.358% | 0.5759% | 0% | 0% | 0.8575% | 0%
LTH | Advanced | H2G | I-PP-LTH_H2G03 | INDH2G | UP | Share-I |  | % | 100% | 100% | 100% | 100% | 100% | 100% | 100% | 100% | 100% | 100% | 100% | 100% | 100% | 100% | 100% | 100% | 100% | 100% | 100% | 100% | 100% | 100% | 100% | 100% | 100% | 100% | 100% | 100% | 100% | 100% | 100%
MDR | Ordinary | ELC | I-PP-MDR_ELC01 | INDELC | UP | Share-I |  | % | 100% | 100% | 100% | 100% | 100% | 100% | 100% | 100% | 100% | 100% | 100% | 100% | 100% | 100% | 100% | 100% | 100% | 100% | 100% | 100% | 100% | 100% | 100% | 100% | 100% | 100% | 100% | 100% | 100% | 100% | 100%
MDR | Improved | ELC | I-PP-MDR_ELC03 | INDELC | UP | Share-I |  | % | 100% | 100% | 100% | 100% | 100% | 100% | 100% | 100% | 100% | 100% | 100% | 100% | 100% | 100% | 100% | 100% | 100% | 100% | 100% | 100% | 100% | 100% | 100% | 100% | 100% | 100% | 100% | 100% | 100% | 100% | 100%
MDR | Advanced | ELC | I-PP-MDR_ELC03 | INDELC | UP | Share-I |  | % | 100% | 100% | 100% | 100% | 100% | 100% | 100% | 100% | 100% | 100% | 100% | 100% | 100% | 100% | 100% | 100% | 100% | 100% | 100% | 100% | 100% | 100% | 100% | 100% | 100% | 100% | 100% | 100% | 100% | 100% | 100%
OTS | Ordinary | COA | * |  | UP | Share-I |  | % | bar: AFE to ZAF
OTS | Ordinary | GAS | I-PP-OTS_GAS01 | INDGAS | UP | Share-I |  | % | 100% | 99.78% | 100% | 100% | 98.71% | 100% | 99.14% | 96.53% | 100% | 91.23% | 93.01% | 97.49% | 0% | 98.35% | 100% | 97.12% | 94.91% | 99.3% | 100% | 100% | 100% | 88.84% | 97.08% | 95.38% | 100% | 98.64% | 99.42% | 100% | 100% | 99.08% | 100%
OTS | Ordinary | OIL | I-PP-OTS_OIL01 | INDOIL | UP | Share-I |  | % | 100% | 100% | 100% | 100% | 53.19% | 100% | 100% | 100% | 100% | 100% | 95.77% | 3.275% | 100% | 100% | 100% | 7.192% | 5.383% | 100% | 100% | 100% | 100% | 21.48% | 13.08% | 9.337% | 100% | 100% | 100% | 100% | 100% | 20.69% | 100%
OTS | Ordinary | BIO | * |  | UP | Share-I |  | % | bar: AFE to ZAF
OTS | Ordinary | OIL | I-PP-OTS_OIL01 | INDBLQ | UP | Share-I |  | % | 0% | 0% | 0% | 0% | 46.81% | 0% | 0% | 0% | 0% | 0% | 4.231% | 96.73% | 0% | 0% | 0% | 92.81% | 94.62% | 0% | 0% | 0% | 0% | 78.52% | 86.92% | 90.66% | 0% | 0% | 0% | 0% | 0% | 79.31% | 0%
OTS | Ordinary | GAS | I-PP-OTS_GAS01 | INDBGS | UP | Share-I |  | % | 0% | 0% | 0% | 0% | 0.2625% | 0% | 0% | 0% | 0% | 0% | 0% | 2.511% | 0% | 0% | 0% | 1.547% | 2.825% | 0.7035% | 0% | 0% | 0% | 0% | 0.5858% | 0% | 0% | 0% | 0% | 0% | 0% | 0.06667% | 0%
OTS | Ordinary | BIO | * |  | UP | Share-I |  | % | bar: AFE to ZAF
OTS | Ordinary | HET | * |  | UP | Share-I |  | % | bar: AFE to ZAF
OTS | Ordinary | ELC | I-PP-OTS_ELC01 | INDSOL | UP | Share-I |  | % | 0% | 0% | 0% | 0% | 0% | 0% | 0% | 0% | 0% | 0% | 0% | 0% | 0% | 0% | 0% | 0% | 0.0003464% | 0% | 0% | 0% | 0% | 0% | 0% | 0% | 0% | 0% | 0% | 0% | 0% | 0% | 0%
OTS | Ordinary | ELC | I-PP-OTS_ELC01 | INDELC | UP | Share-I |  | % | 100% | 100% | 100% | 100% | 100% | 100% | 100% | 100% | 100% | 100% | 100% | 100% | 100% | 100% | 100% | 100% | 100% | 100% | 100% | 100% | 100% | 100% | 100% | 100% | 100% | 100% | 100% | 100% | 100% | 100% | 100%
OTS | Ordinary | HET | * |  | UP | Share-I |  | % | bar: AFE to ZAF
OTS | Ordinary | GAS | I-PP-OTS_GAS01 | INDLPG | UP | Share-I |  | % | 0% | 0.2221% | 0% | 0% | 1.024% | 0% | 0.8576% | 3.471% | 0% | 8.774% | 6.99% | 0% | 100% | 1.652% | 0% | 1.329% | 2.261% | 0% | 0% | 0% | 0% | 11.16% | 2.336% | 4.617% | 0% | 1.358% | 0.5759% | 0% | 0% | 0.8575% | 0%
OTS | Improved | COA | * |  | UP | Share-I |  | % | bar: AFE to ZAF
OTS | Improved | GAS | I-PP-OTS_GAS02 | INDGAS | UP | Share-I |  | % | 100% | 99.78% | 100% | 100% | 98.71% | 100% | 99.14% | 96.53% | 100% | 91.23% | 93.01% | 97.49% | 0% | 98.35% | 100% | 97.12% | 94.91% | 99.3% | 100% | 100% | 100% | 88.84% | 97.08% | 95.38% | 100% | 98.64% | 99.42% | 100% | 100% | 99.08% | 100%
OTS | Improved | OIL | I-PP-OTS_OIL02 | INDOIL | UP | Share-I |  | % | 100% | 100% | 100% | 100% | 53.19% | 100% | 100% | 100% | 100% | 100% | 95.77% | 3.275% | 100% | 100% | 100% | 7.192% | 5.383% | 100% | 100% | 100% | 100% | 21.48% | 13.08% | 9.337% | 100% | 100% | 100% | 100% | 100% | 20.69% | 100%
OTS | Improved | BIO | * |  | UP | Share-I |  | % | bar: AFE to ZAF
OTS | Improved | OIL | I-PP-OTS_OIL02 | INDBLQ | UP | Share-I |  | % | 0% | 0% | 0% | 0% | 46.81% | 0% | 0% | 0% | 0% | 0% | 4.231% | 96.73% | 0% | 0% | 0% | 92.81% | 94.62% | 0% | 0% | 0% | 0% | 78.52% | 86.92% | 90.66% | 0% | 0% | 0% | 0% | 0% | 79.31% | 0%
OTS | Improved | GAS | I-PP-OTS_GAS02 | INDBGS | UP | Share-I |  | % | 0% | 0% | 0% | 0% | 0.2625% | 0% | 0% | 0% | 0% | 0% | 0% | 2.511% | 0% | 0% | 0% | 1.547% | 2.825% | 0.7035% | 0% | 0% | 0% | 0% | 0.5858% | 0% | 0% | 0% | 0% | 0% | 0% | 0.06667% | 0%
OTS | Improved | BIO | * |  | UP | Share-I |  | % | bar: AFE to ZAF
OTS | Improved | HET | * |  | UP | Share-I |  | % | bar: AFE to ZAF
OTS | Improved | ELC | I-PP-OTS_ELC02 | INDSOL | UP | Share-I |  | % | 0% | 0% | 0% | 0% | 0% | 0% | 0% | 0% | 0% | 0% | 0% | 0% | 0% | 0% | 0% | 0% | 0.0003464% | 0% | 0% | 0% | 0% | 0% | 0% | 0% | 0% | 0% | 0% | 0% | 0% | 0% | 0%
OTS | Improved | ELC | I-PP-OTS_ELC02 | INDELC | UP | Share-I |  | % | 100% | 100% | 100% | 100% | 100% | 100% | 100% | 100% | 100% | 100% | 100% | 100% | 100% | 100% | 100% | 100% | 100% | 100% | 100% | 100% | 100% | 100% | 100% | 100% | 100% | 100% | 100% | 100% | 100% | 100% | 100%
OTS | Improved | HET | * |  | UP | Share-I |  | % | bar: AFE to ZAF
OTS | Improved | GAS | I-PP-OTS_GAS03 | INDLPG | UP | Share-I |  | % | 0% | 0.2221% | 0% | 0% | 1.024% | 0% | 0.8576% | 3.471% | 0% | 8.774% | 6.99% | 0% | 100% | 1.652% | 0% | 1.329% | 2.261% | 0% | 0% | 0% | 0% | 11.16% | 2.336% | 4.617% | 0% | 1.358% | 0.5759% | 0% | 0% | 0.8575% | 0%
OTS | Advanced | COA | * |  | UP | Share-I |  | % | bar: AFE to ZAF
OTS | Advanced | GAS | I-PP-OTS_GAS03 | INDGAS | UP | Share-I |  | % | 100% | 99.78% | 100% | 100% | 98.71% | 100% | 99.14% | 96.53% | 100% | 91.23% | 93.01% | 97.49% | 0% | 98.35% | 100% | 97.12% | 94.91% | 99.3% | 100% | 100% | 100% | 88.84% | 97.08% | 95.38% | 100% | 98.64% | 99.42% | 100% | 100% | 99.08% | 100%
OTS | Advanced | OIL | I-PP-OTS_OIL03 | INDOIL | UP | Share-I |  | % | 100% | 100% | 100% | 100% | 53.19% | 100% | 100% | 100% | 100% | 100% | 95.77% | 3.275% | 100% | 100% | 100% | 7.192% | 5.383% | 100% | 100% | 100% | 100% | 21.48% | 13.08% | 9.337% | 100% | 100% | 100% | 100% | 100% | 20.69% | 100%
OTS | Advanced | BIO | * |  | UP | Share-I |  | % | bar: AFE to ZAF
OTS | Advanced | OIL | I-PP-OTS_OIL03 | INDBLQ | UP | Share-I |  | % | 0% | 0% | 0% | 0% | 46.81% | 0% | 0% | 0% | 0% | 0% | 4.231% | 96.73% | 0% | 0% | 0% | 92.81% | 94.62% | 0% | 0% | 0% | 0% | 78.52% | 86.92% | 90.66% | 0% | 0% | 0% | 0% | 0% | 79.31% | 0%
OTS | Advanced | GAS | I-PP-OTS_GAS03 | INDBGS | UP | Share-I |  | % | 0% | 0% | 0% | 0% | 0.2625% | 0% | 0% | 0% | 0% | 0% | 0% | 2.511% | 0% | 0% | 0% | 1.547% | 2.825% | 0.7035% | 0% | 0% | 0% | 0% | 0.5858% | 0% | 0% | 0% | 0% | 0% | 0% | 0.06667% | 0%
OTS | Advanced | BIO | * |  | UP | Share-I |  | % | bar: AFE to ZAF
OTS | Advanced | HET | * |  | UP | Share-I |  | % | bar: AFE to ZAF
OTS | Advanced | ELC | I-PP-OTS_ELC03 | INDSOL | UP | Share-I |  | % | 0% | 0% | 0% | 0% | 0% | 0% | 0% | 0% | 0% | 0% | 0% | 0% | 0% | 0% | 0% | 0% | 0.0003464% | 0% | 0% | 0% | 0% | 0% | 0% | 0% | 0% | 0% | 0% | 0% | 0% | 0% | 0%
OTS | Advanced | ELC | I-PP-OTS_ELC03 | INDELC | UP | Share-I |  | % | 100% | 100% | 100% | 100% | 100% | 100% | 100% | 100% | 100% | 100% | 100% | 100% | 100% | 100% | 100% | 100% | 100% | 100% | 100% | 100% | 100% | 100% | 100% | 100% | 100% | 100% | 100% | 100% | 100% | 100% | 100%
OTS | Advanced | HET | * |  | UP | Share-I |  | % | bar: AFE to ZAF
OTS | Advanced | GAS | I-PP-OTS_GAS03 | INDLPG | UP | Share-I |  | % | 0% | 0.2221% | 0% | 0% | 1.024% | 0% | 0.8576% | 3.471% | 0% | 8.774% | 6.99% | 0% | 100% | 1.652% | 0% | 1.329% | 2.261% | 0% | 0% | 0% | 0% | 11.16% | 2.336% | 4.617% | 0% | 1.358% | 0.5759% | 0% | 0% | 0.8575% | 0%

## Key inputs_BY INF
Energy balance and other key inputs
Sector: | Non-ferrous metals
Code: | NF
Table 1 - Energy Balance by fuel, PJ
Fuel type | Code | Fuel | Code | Source |  | AFE | AFN | AFZ | AFW | ANZ | ARG | ASC | ASE | ASO | ASR | BRA | CAN | CHN | ENE | ENW | EUE | EUW | GBR | IDN | IND | IRN | JPN | KOR | LAM | MEA | MEX | RUS | SAU | TUR | USA | ZAF
Solid | COA | Coal | INDCOA | UNSD Energy Balance |  | 0 | 0.0774 | 0.013003 | 0 | 53.8243 | 0 | 104.2131 | 0.5676 | 0 | 0 | 38.5584 | 8.127 | 4.6873 | 9.6049 | 0 | 2.6912 | 11.2857 | 0.774 | 0 | 0 | 0 | 6.4349 | 0 | 0.19925 | 0 | 0 | 0 | 0 | 8.8626 | 0 | 43.8084
Gas | GAS | Natural gas | INDGAS | UNSD Energy Balance |  | 0 | 0 | 1.0101 | 0 | 112.6287 | 0 | 7.641 | 0.071973 | 0 | 3.218 | 16.47 | 36.4815 | 0 | 10.1241 | 1.6919 | 27.5745 | 121.8961 | 9.8185 | 0 | 0 | 0 | 22.176 | 10.8009 | 5.6169 | 0 | 0 | 0 | 0 | 10.3755 | 143.8506 | 2.2292
Liquid | OIL | Oil | INDOIL | UNSD Energy Balance |  | 0 | 1.5665 | 1.0499 | 0.215 | 12.1017 | 0 | 2.2284 | 0 | 0 | 2.965 | 42.972 | 1.376 | 112.3441 | 1.4951 | 0.075938 | 1.0369 | 11.6952 | 0.30324 | 0 | 17.4864 | 0 | 13.0805 | 0.9774 | 0 | 0 | 0 | 0 | 0 | 0.172 | 10.1216 | 0
Biomass | BIO | Solid biofuels | INDBIO | UNSD Energy Balance |  | 0 | 0.00019211 | 0 | 0 | 0 | 0 | 0 | 0 | 0 | 0 | 0 | 0 | 3.6777 | 0 | 0 | 0.010005 | 0.026014 | 0 | 0 | 0 | 0 | 0 | 0 | 0 | 0 | 0 | 0 | 0 | 0 | 0 | 0
Liquid | OIL | Liquid biofuels | INDBLQ | UNSD Energy Balance |  | 0 | 0 | 0 | 0 | 0 | 0 | 0 | 0 | 0 | 0 | 0.0368 | 0 | 0 | 0 | 0 | 0 | 0.015162 | 0 | 0 | 0 | 0 | 0 | 0 | 0 | 0 | 0 | 0 | 0 | 0 | 0.027011 | 0
Gas | GAS | Biogas | INDBGS | UNSD Energy Balance |  | 0 | 0 | 0 | 0 | 0 | 0 | 0 | 0 | 0 | 0 | 0 | 0 | 0 | 0 | 0 | 0 | 0.019679 | 0 | 0 | 0 | 0 | 0 | 0 | 0 | 0 | 0 | 0 | 0 | 0 | 0 | 0
Biomass | BIO | Waste | INDWAS | UNSD Energy Balance |  | 0 | 0 | 0 | 0 | 1.8935 | 0 | 0.000167 | 0 | 0 | 0 | 0 | 0 | 0 | 0 | 3.9e-05 | 0 | 0.31543 | 0 | 0 | 0 | 0 | 1.3581 | 0 | 0 | 0 | 0 | 0 | 0 | 0.04187 | 0 | 0
Heat | HET | Geothermal | INDGEO | UNSD Energy Balance |  | 0 | 0 | 0 | 0 | 0 | 0 | 0 | 0 | 0 | 0 | 0 | 0 | 0 | 0 | 0 | 0 | 0 | 0 | 0 | 0 | 0 | 0 | 0 | 0 | 0 | 0 | 0 | 0 | 0 | 0 | 0
Electricity | ELC | Solar | INDSOL | UNSD Energy Balance |  | 0 | 0 | 0 | 0 | 0 | 0 | 0 | 0 | 0 | 0 | 0 | 0 | 0 | 0 | 0 | 0 | 0.015836 | 0 | 0 | 0 | 0 | 0 | 0 | 0 | 0 | 0 | 0 | 0 | 0 | 0 | 0
Electricity | ELC | Electricity | INDELC | UNSD Energy Balance |  | 0 | 5.1378 | 53.7988 | 5.7633 | 135.1244 | 0 | 64.0179 | 0 | 0 | 17.9843 | 89.55 | 211.104 | 0 | 16.2959 | 50.197 | 42.3639 | 262.8765 | 14.7125 | 0 | 0 | 0 | 43.9453 | 32.5473 | 22.4388 | 42.282 | 2.7756 | 338.6426 | 0 | 12.9247 | 149.0085 | 54.702
Heat | HET | Heat | INDHET | UNSD Energy Balance |  | 0 | 0 | 0 | 0 | 0 | 0 | 0.57 | 0 | 0 | 0.23893 | 0 | 0 | 0 | 11.669 | 0.003209 | 2.2522 | 3.3066 | 0 | 0 | 0 | 0 | 0 | 0.002259 | 0 | 0 | 0 | 0 | 0 | 0 | 4.0328 | 0
Gas | GAS | LPG | INDLPG | UNSD Energy Balance |  | 0 | 1.401 | 0 | 0.3784 | 0.68112 | 0 | 4.73e-05 | 0 | 0 | 1.4345 | 1.2298 | 0 | 1.7312 | 1.0472 | 0.035428 | 0.56159 | 3.918 | 0 | 0 | 0 | 0 | 4.7459 | 0.5203 | 0 | 0 | 0 | 0 | 0 | 0 | 0 | 0
Total | [5 empty] | 0 | 8.1829 | 55.8718 | 6.3567 | 316.2538 | 0 | 178.6706 | 0.63957 | 0 | 25.8407 | 188.817 | 257.0885 | 122.4403 | 50.2362 | 52.0035 | 76.4903 | 415.3702 | 25.6082 | 0 | 17.4864 | 0 | 91.7408 | 44.8481 | 28.255 | 42.282 | 2.7756 | 338.6426 | 0 | 32.3766 | 307.0405 | 100.7396
Table 2 - Energy Balance by process breakdown, %
Fuel type | Code |  |  | Type of process | Code | AFE | AFN | AFZ | AFW | ANZ | ARG | ASC | ASE | ASO | ASR | BRA | CAN | CHN | ENE | ENW | EUE | EUW | GBR | IDN | IND | IRN | JPN | KOR | LAM | MEA | MEX | RUS | SAU | TUR | USA | ZAF
Electricity | ELC |  |  |  |  | 100% | 100% | 100% | 100% | 100% | 100% | 100% | 100% | 100% | 100% | 100% | 100% | 100% | 100% | 100% | 100% | 100% | 100% | 100% | 100% | 100% | 100% | 100% | 100% | 100% | 100% | 100% | 100% | 100% | 100% | 100%
Electricity | ELC |  |  | High temperature heat | HTH | bar: AFE to ZAF
Electricity | ELC |  |  | Low temperature heat | LTH | bar: AFE to ZAF
Electricity | ELC |  |  | Machine drive | MDR | bar: AFE to ZAF
Electricity | ELC |  |  | Other services | OTS | 95% | 95% | 95% | 95% | 95% | 95% | 95% | 95% | 95% | 95% | 95% | 95% | 95% | 95% | 95% | 95% | 95% | 95% | 95% | 95% | 95% | 95% | 95% | 95% | 95% | 95% | 95% | 95% | 95% | 95% | 95%
Gas | GAS |  |  |  |  | 100% | 100% | 100% | 100% | 100% | 100% | 100% | 100% | 100% | 100% | 100% | 100% | 100% | 100% | 100% | 100% | 100% | 100% | 100% | 100% | 100% | 100% | 100% | 100% | 100% | 100% | 100% | 100% | 100% | 100% | 100%
Gas | GAS |  |  | High temperature heat | HTH | 10% | 10% | 10% | 10% | 10% | 10% | 10% | 10% | 10% | 10% | 10% | 10% | 10% | 10% | 10% | 10% | 10% | 10% | 10% | 10% | 10% | 10% | 10% | 10% | 10% | 10% | 10% | 10% | 10% | 10% | 10%
Gas | GAS |  |  | Low temperature heat | LTH | 85% | 85% | 85% | 85% | 85% | 85% | 85% | 85% | 85% | 85% | 85% | 85% | 85% | 85% | 85% | 85% | 85% | 85% | 85% | 85% | 85% | 85% | 85% | 85% | 85% | 85% | 85% | 85% | 85% | 85% | 85%
Gas | GAS |  |  | Machine drive | MDR | bar: AFE to ZAF
Gas | GAS |  |  | Other services | OTS | bar: AFE to ZAF
Heat | HET |  |  |  |  | 100% | 100% | 100% | 100% | 100% | 100% | 100% | 100% | 100% | 100% | 100% | 100% | 100% | 100% | 100% | 100% | 100% | 100% | 100% | 100% | 100% | 100% | 100% | 100% | 100% | 100% | 100% | 100% | 100% | 100% | 100%
Heat | HET |  |  | High temperature heat | HTH | 100% | 100% | 100% | 100% | 100% | 100% | 100% | 100% | 100% | 100% | 100% | 100% | 100% | 100% | 100% | 100% | 100% | 100% | 100% | 100% | 100% | 100% | 100% | 100% | 100% | 100% | 100% | 100% | 100% | 100% | 100%
Heat | HET |  |  | Low temperature heat | LTH | bar: AFE to ZAF
Heat | HET |  |  | Machine drive | MDR | bar: AFE to ZAF
Heat | HET |  |  | Other services | OTS | bar: AFE to ZAF
Liquid | OIL |  |  |  |  | 100% | 100% | 100% | 100% | 100% | 100% | 100% | 100% | 100% | 100% | 100% | 100% | 100% | 100% | 100% | 100% | 100% | 100% | 100% | 100% | 100% | 100% | 100% | 100% | 100% | 100% | 100% | 100% | 100% | 100% | 100%
Liquid | OIL |  |  | High temperature heat | HTH | 25% | 25% | 25% | 25% | 25% | 25% | 25% | 25% | 25% | 25% | 25% | 25% | 25% | 25% | 25% | 25% | 25% | 25% | 25% | 25% | 25% | 25% | 25% | 25% | 25% | 25% | 25% | 25% | 25% | 25% | 25%
Liquid | OIL |  |  | Low temperature heat | LTH | 75% | 75% | 75% | 75% | 75% | 75% | 75% | 75% | 75% | 75% | 75% | 75% | 75% | 75% | 75% | 75% | 75% | 75% | 75% | 75% | 75% | 75% | 75% | 75% | 75% | 75% | 75% | 75% | 75% | 75% | 75%
Liquid | OIL |  |  | Machine drive | MDR | bar: AFE to ZAF
Liquid | OIL |  |  | Other services | OTS | bar: AFE to ZAF
Solid | COA |  |  |  |  | 100% | 100% | 100% | 100% | 100% | 100% | 100% | 100% | 100% | 100% | 100% | 100% | 100% | 100% | 100% | 100% | 100% | 100% | 100% | 100% | 100% | 100% | 100% | 100% | 100% | 100% | 100% | 100% | 100% | 100% | 100%
Solid | COA |  |  | High temperature heat | HTH | 25% | 25% | 25% | 25% | 25% | 25% | 25% | 25% | 25% | 25% | 25% | 25% | 25% | 25% | 25% | 25% | 25% | 25% | 25% | 25% | 25% | 25% | 25% | 25% | 25% | 25% | 25% | 25% | 25% | 25% | 25%
Solid | COA |  |  | Low temperature heat | LTH | 75% | 75% | 75% | 75% | 75% | 75% | 75% | 75% | 75% | 75% | 75% | 75% | 75% | 75% | 75% | 75% | 75% | 75% | 75% | 75% | 75% | 75% | 75% | 75% | 75% | 75% | 75% | 75% | 75% | 75% | 75%
Solid | COA |  |  | Machine drive | MDR | bar: AFE to ZAF
Solid | COA |  |  | Other services | OTS | bar: AFE to ZAF
Biomass | BIO |  |  |  |  | 100% | 100% | 100% | 100% | 100% | 100% | 100% | 100% | 100% | 100% | 100% | 100% | 100% | 100% | 100% | 100% | 100% | 100% | 100% | 100% | 100% | 100% | 100% | 100% | 100% | 100% | 100% | 100% | 100% | 100% | 100%
Biomass | BIO |  |  | High temperature heat | HTH | 100% | 100% | 100% | 100% | 100% | 100% | 100% | 100% | 100% | 100% | 100% | 100% | 100% | 100% | 100% | 100% | 100% | 100% | 100% | 100% | 100% | 100% | 100% | 100% | 100% | 100% | 100% | 100% | 100% | 100% | 100%
Biomass | BIO |  |  | Low temperature heat | LTH | bar: AFE to ZAF
Biomass | BIO |  |  | Machine drive | MDR | bar: AFE to ZAF
Biomass | BIO |  |  | Other services | OTS | bar: AFE to ZAF
Table 3 - Energy Balance by process breakdown, PJ
Type of process | Code | Fuel | Code | Fuel type | Code | AFE | AFN | AFZ | AFW | ANZ | ARG | ASC | ASE | ASO | ASR | BRA | CAN | CHN | ENE | ENW | EUE | EUW | GBR | IDN | IND | IRN | JPN | KOR | LAM | MEA | MEX | RUS | SAU | TUR | USA | ZAF
Solid | COA | Coal | INDCOA | High temperature heat | HTH | 0 | 0.01935 | 0.0032508 | 0 | 13.4561 | 0 | 26.0533 | 0.1419 | 0 | 0 | 9.6396 | 2.0318 | 1.1718 | 2.4012 | 0 | 0.6728 | 2.8214 | 0.1935 | 0 | 0 | 0 | 1.6087 | 0 | 0.049813 | 0 | 0 | 0 | 0 | 2.2157 | 0 | 10.9521
Gas | GAS | Natural gas | INDGAS | High temperature heat | HTH | 0 | 0 | 0.10101 | 0 | 11.2629 | 0 | 0.7641 | 0.0071973 | 0 | 0.3218 | 1.647 | 3.6481 | 0 | 1.0124 | 0.16919 | 2.7574 | 12.1896 | 0.98185 | 0 | 0 | 0 | 2.2176 | 1.0801 | 0.56169 | 0 | 0 | 0 | 0 | 1.0375 | 14.3851 | 0.22292
Liquid | OIL | Oil | INDOIL | High temperature heat | HTH | 0 | 0.39163 | 0.26248 | 0.05375 | 3.0254 | 0 | 0.5571 | 0 | 0 | 0.74125 | 10.743 | 0.344 | 28.086 | 0.37378 | 0.018985 | 0.25923 | 2.9238 | 0.075811 | 0 | 4.3716 | 0 | 3.2701 | 0.24435 | 0 | 0 | 0 | 0 | 0 | 0.043 | 2.5304 | 0
Biomass | BIO | Solid biofuels | INDBIO | High temperature heat | HTH | 0 | 0.00019211 | 0 | 0 | 0 | 0 | 0 | 0 | 0 | 0 | 0 | 0 | 3.6777 | 0 | 0 | 0.010005 | 0.026014 | 0 | 0 | 0 | 0 | 0 | 0 | 0 | 0 | 0 | 0 | 0 | 0 | 0 | 0
Liquid | OIL | Liquid biofuels | INDBLQ | High temperature heat | HTH | 0 | 0 | 0 | 0 | 0 | 0 | 0 | 0 | 0 | 0 | 0.0092 | 0 | 0 | 0 | 0 | 0 | 0.0037904 | 0 | 0 | 0 | 0 | 0 | 0 | 0 | 0 | 0 | 0 | 0 | 0 | 0.0067528 | 0
Gas | GAS | Biogas | INDBGS | High temperature heat | HTH | 0 | 0 | 0 | 0 | 0 | 0 | 0 | 0 | 0 | 0 | 0 | 0 | 0 | 0 | 0 | 0 | 0.0019679 | 0 | 0 | 0 | 0 | 0 | 0 | 0 | 0 | 0 | 0 | 0 | 0 | 0 | 0
Biomass | BIO | Waste | INDWAS | High temperature heat | HTH | 0 | 0 | 0 | 0 | 1.8935 | 0 | 0.000167 | 0 | 0 | 0 | 0 | 0 | 0 | 0 | 3.9e-05 | 0 | 0.31543 | 0 | 0 | 0 | 0 | 1.3581 | 0 | 0 | 0 | 0 | 0 | 0 | 0.04187 | 0 | 0
Heat | HET | Geothermal | INDGEO | High temperature heat | HTH | 0 | 0 | 0 | 0 | 0 | 0 | 0 | 0 | 0 | 0 | 0 | 0 | 0 | 0 | 0 | 0 | 0 | 0 | 0 | 0 | 0 | 0 | 0 | 0 | 0 | 0 | 0 | 0 | 0 | 0 | 0
Electricity | ELC | Solar | INDSOL | High temperature heat | HTH | 0 | 0 | 0 | 0 | 0 | 0 | 0 | 0 | 0 | 0 | 0 | 0 | 0 | 0 | 0 | 0 | 0 | 0 | 0 | 0 | 0 | 0 | 0 | 0 | 0 | 0 | 0 | 0 | 0 | 0 | 0
Electricity | ELC | Electricity | INDELC | High temperature heat | HTH | 0 | 0 | 0 | 0 | 0 | 0 | 0 | 0 | 0 | 0 | 0 | 0 | 0 | 0 | 0 | 0 | 0 | 0 | 0 | 0 | 0 | 0 | 0 | 0 | 0 | 0 | 0 | 0 | 0 | 0 | 0
Heat | HET | Heat | INDHET | High temperature heat | HTH | 0 | 0 | 0 | 0 | 0 | 0 | 0.57 | 0 | 0 | 0.23893 | 0 | 0 | 0 | 11.669 | 0.003209 | 2.2522 | 3.3066 | 0 | 0 | 0 | 0 | 0 | 0.002259 | 0 | 0 | 0 | 0 | 0 | 0 | 4.0328 | 0
Gas | GAS | LPG | INDLPG | High temperature heat | HTH | 0 | 0.1401 | 0 | 0.03784 | 0.068112 | 0 | 4.73e-06 | 0 | 0 | 0.14345 | 0.12298 | 0 | 0.17312 | 0.10472 | 0.0035428 | 0.056159 | 0.3918 | 0 | 0 | 0 | 0 | 0.47459 | 0.05203 | 0 | 0 | 0 | 0 | 0 | 0 | 0 | 0
Solid | COA | Coal | INDCOA | Low temperature heat | LTH | 0 | 0.05805 | 0.0097524 | 0 | 40.3682 | 0 | 78.1598 | 0.4257 | 0 | 0 | 28.9188 | 6.0953 | 3.5155 | 7.2037 | 0 | 2.0184 | 8.4642 | 0.5805 | 0 | 0 | 0 | 4.8262 | 0 | 0.14944 | 0 | 0 | 0 | 0 | 6.647 | 0 | 32.8563
Gas | GAS | Natural gas | INDGAS | Low temperature heat | LTH | 0 | 0 | 0.85858 | 0 | 95.7344 | 0 | 6.4948 | 0.061177 | 0 | 2.7353 | 13.9995 | 31.0093 | 0 | 8.6055 | 1.4381 | 23.4383 | 103.6117 | 8.3457 | 0 | 0 | 0 | 18.8496 | 9.1808 | 4.7744 | 0 | 0 | 0 | 0 | 8.8191 | 122.273 | 1.8948
Liquid | OIL | Oil | INDOIL | Low temperature heat | LTH | 0 | 1.1749 | 0.78745 | 0.16125 | 9.0763 | 0 | 1.6713 | 0 | 0 | 2.2238 | 32.229 | 1.032 | 84.2581 | 1.1214 | 0.056954 | 0.77769 | 8.7714 | 0.22743 | 0 | 13.1148 | 0 | 9.8103 | 0.73305 | 0 | 0 | 0 | 0 | 0 | 0.129 | 7.5912 | 0
Biomass | BIO | Solid biofuels | INDBIO | Low temperature heat | LTH | 0 | 0 | 0 | 0 | 0 | 0 | 0 | 0 | 0 | 0 | 0 | 0 | 0 | 0 | 0 | 0 | 0 | 0 | 0 | 0 | 0 | 0 | 0 | 0 | 0 | 0 | 0 | 0 | 0 | 0 | 0
Liquid | OIL | Liquid biofuels | INDBLQ | Low temperature heat | LTH | 0 | 0 | 0 | 0 | 0 | 0 | 0 | 0 | 0 | 0 | 0.0276 | 0 | 0 | 0 | 0 | 0 | 0.011371 | 0 | 0 | 0 | 0 | 0 | 0 | 0 | 0 | 0 | 0 | 0 | 0 | 0.020258 | 0
Gas | GAS | Biogas | INDBGS | Low temperature heat | LTH | 0 | 0 | 0 | 0 | 0 | 0 | 0 | 0 | 0 | 0 | 0 | 0 | 0 | 0 | 0 | 0 | 0.016727 | 0 | 0 | 0 | 0 | 0 | 0 | 0 | 0 | 0 | 0 | 0 | 0 | 0 | 0
Biomass | BIO | Waste | INDWAS | Low temperature heat | LTH | 0 | 0 | 0 | 0 | 0 | 0 | 0 | 0 | 0 | 0 | 0 | 0 | 0 | 0 | 0 | 0 | 0 | 0 | 0 | 0 | 0 | 0 | 0 | 0 | 0 | 0 | 0 | 0 | 0 | 0 | 0
Heat | HET | Geothermal | INDGEO | Low temperature heat | LTH | 0 | 0 | 0 | 0 | 0 | 0 | 0 | 0 | 0 | 0 | 0 | 0 | 0 | 0 | 0 | 0 | 0 | 0 | 0 | 0 | 0 | 0 | 0 | 0 | 0 | 0 | 0 | 0 | 0 | 0 | 0
Electricity | ELC | Solar | INDSOL | Low temperature heat | LTH | 0 | 0 | 0 | 0 | 0 | 0 | 0 | 0 | 0 | 0 | 0 | 0 | 0 | 0 | 0 | 0 | 0 | 0 | 0 | 0 | 0 | 0 | 0 | 0 | 0 | 0 | 0 | 0 | 0 | 0 | 0
Electricity | ELC | Electricity | INDELC | Low temperature heat | LTH | 0 | 0 | 0 | 0 | 0 | 0 | 0 | 0 | 0 | 0 | 0 | 0 | 0 | 0 | 0 | 0 | 0 | 0 | 0 | 0 | 0 | 0 | 0 | 0 | 0 | 0 | 0 | 0 | 0 | 0 | 0
Heat | HET | Heat | INDHET | Low temperature heat | LTH | 0 | 0 | 0 | 0 | 0 | 0 | 0 | 0 | 0 | 0 | 0 | 0 | 0 | 0 | 0 | 0 | 0 | 0 | 0 | 0 | 0 | 0 | 0 | 0 | 0 | 0 | 0 | 0 | 0 | 0 | 0
Gas | GAS | LPG | INDLPG | Low temperature heat | LTH | 0 | 1.1909 | 0 | 0.32164 | 0.57895 | 0 | 4.0205e-05 | 0 | 0 | 1.2193 | 1.0453 | 0 | 1.4715 | 0.8901 | 0.030114 | 0.47735 | 3.3303 | 0 | 0 | 0 | 0 | 4.034 | 0.44225 | 0 | 0 | 0 | 0 | 0 | 0 | 0 | 0
Solid | COA | Coal | INDCOA | Machine drive | MDR | 0 | 0 | 0 | 0 | 0 | 0 | 0 | 0 | 0 | 0 | 0 | 0 | 0 | 0 | 0 | 0 | 0 | 0 | 0 | 0 | 0 | 0 | 0 | 0 | 0 | 0 | 0 | 0 | 0 | 0 | 0
Gas | GAS | Natural gas | INDGAS | Machine drive | MDR | 0 | 0 | 0 | 0 | 0 | 0 | 0 | 0 | 0 | 0 | 0 | 0 | 0 | 0 | 0 | 0 | 0 | 0 | 0 | 0 | 0 | 0 | 0 | 0 | 0 | 0 | 0 | 0 | 0 | 0 | 0
Liquid | OIL | Oil | INDOIL | Machine drive | MDR | 0 | 0 | 0 | 0 | 0 | 0 | 0 | 0 | 0 | 0 | 0 | 0 | 0 | 0 | 0 | 0 | 0 | 0 | 0 | 0 | 0 | 0 | 0 | 0 | 0 | 0 | 0 | 0 | 0 | 0 | 0
Biomass | BIO | Solid biofuels | INDBIO | Machine drive | MDR | 0 | 0 | 0 | 0 | 0 | 0 | 0 | 0 | 0 | 0 | 0 | 0 | 0 | 0 | 0 | 0 | 0 | 0 | 0 | 0 | 0 | 0 | 0 | 0 | 0 | 0 | 0 | 0 | 0 | 0 | 0
Liquid | OIL | Liquid biofuels | INDBLQ | Machine drive | MDR | 0 | 0 | 0 | 0 | 0 | 0 | 0 | 0 | 0 | 0 | 0 | 0 | 0 | 0 | 0 | 0 | 0 | 0 | 0 | 0 | 0 | 0 | 0 | 0 | 0 | 0 | 0 | 0 | 0 | 0 | 0
Gas | GAS | Biogas | INDBGS | Machine drive | MDR | 0 | 0 | 0 | 0 | 0 | 0 | 0 | 0 | 0 | 0 | 0 | 0 | 0 | 0 | 0 | 0 | 0 | 0 | 0 | 0 | 0 | 0 | 0 | 0 | 0 | 0 | 0 | 0 | 0 | 0 | 0
Biomass | BIO | Waste | INDWAS | Machine drive | MDR | 0 | 0 | 0 | 0 | 0 | 0 | 0 | 0 | 0 | 0 | 0 | 0 | 0 | 0 | 0 | 0 | 0 | 0 | 0 | 0 | 0 | 0 | 0 | 0 | 0 | 0 | 0 | 0 | 0 | 0 | 0
Heat | HET | Geothermal | INDGEO | Machine drive | MDR | 0 | 0 | 0 | 0 | 0 | 0 | 0 | 0 | 0 | 0 | 0 | 0 | 0 | 0 | 0 | 0 | 0 | 0 | 0 | 0 | 0 | 0 | 0 | 0 | 0 | 0 | 0 | 0 | 0 | 0 | 0
Electricity | ELC | Solar | INDSOL | Machine drive | MDR | 0 | 0 | 0 | 0 | 0 | 0 | 0 | 0 | 0 | 0 | 0 | 0 | 0 | 0 | 0 | 0 | 0.0007918 | 0 | 0 | 0 | 0 | 0 | 0 | 0 | 0 | 0 | 0 | 0 | 0 | 0 | 0
Electricity | ELC | Electricity | INDELC | Machine drive | MDR | 0 | 0.25689 | 2.6899 | 0.28816 | 6.7562 | 0 | 3.2009 | 0 | 0 | 0.89922 | 4.4775 | 10.5552 | 0 | 0.8148 | 2.5098 | 2.1182 | 13.1438 | 0.73562 | 0 | 0 | 0 | 2.1973 | 1.6274 | 1.1219 | 2.1141 | 0.13878 | 16.9321 | 0 | 0.64623 | 7.4504 | 2.7351
Heat | HET | Heat | INDHET | Machine drive | MDR | 0 | 0 | 0 | 0 | 0 | 0 | 0 | 0 | 0 | 0 | 0 | 0 | 0 | 0 | 0 | 0 | 0 | 0 | 0 | 0 | 0 | 0 | 0 | 0 | 0 | 0 | 0 | 0 | 0 | 0 | 0
Gas | GAS | LPG | INDLPG | Machine drive | MDR | 0 | 0 | 0 | 0 | 0 | 0 | 0 | 0 | 0 | 0 | 0 | 0 | 0 | 0 | 0 | 0 | 0 | 0 | 0 | 0 | 0 | 0 | 0 | 0 | 0 | 0 | 0 | 0 | 0 | 0 | 0
Solid | COA | Coal | INDCOA | Other services | OTS | 0 | 0 | 0 | 0 | 0 | 0 | 0 | 0 | 0 | 0 | 0 | 0 | 0 | 0 | 0 | 0 | 0 | 0 | 0 | 0 | 0 | 0 | 0 | 0 | 0 | 0 | 0 | 0 | 0 | 0 | 0
Gas | GAS | Natural gas | INDGAS | Other services | OTS | 0 | 0 | 0.050505 | 0 | 5.6314 | 0 | 0.38205 | 0.0035987 | 0 | 0.1609 | 0.8235 | 1.8241 | 0 | 0.50621 | 0.084597 | 1.3787 | 6.0948 | 0.49093 | 0 | 0 | 0 | 1.1088 | 0.54005 | 0.28085 | 0 | 0 | 0 | 0 | 0.51877 | 7.1925 | 0.11146
Liquid | OIL | Oil | INDOIL | Other services | OTS | 0 | 0 | 0 | 0 | 0 | 0 | 0 | 0 | 0 | 0 | 0 | 0 | 0 | 0 | 0 | 0 | 0 | 0 | 0 | 0 | 0 | 0 | 0 | 0 | 0 | 0 | 0 | 0 | 0 | 0 | 0
Biomass | BIO | Solid biofuels | INDBIO | Other services | OTS | 0 | 0 | 0 | 0 | 0 | 0 | 0 | 0 | 0 | 0 | 0 | 0 | 0 | 0 | 0 | 0 | 0 | 0 | 0 | 0 | 0 | 0 | 0 | 0 | 0 | 0 | 0 | 0 | 0 | 0 | 0
Liquid | OIL | Liquid biofuels | INDBLQ | Other services | OTS | 0 | 0 | 0 | 0 | 0 | 0 | 0 | 0 | 0 | 0 | 0 | 0 | 0 | 0 | 0 | 0 | 0 | 0 | 0 | 0 | 0 | 0 | 0 | 0 | 0 | 0 | 0 | 0 | 0 | 0 | 0
Gas | GAS | Biogas | INDBGS | Other services | OTS | 0 | 0 | 0 | 0 | 0 | 0 | 0 | 0 | 0 | 0 | 0 | 0 | 0 | 0 | 0 | 0 | 0.00098395 | 0 | 0 | 0 | 0 | 0 | 0 | 0 | 0 | 0 | 0 | 0 | 0 | 0 | 0
Biomass | BIO | Waste | INDWAS | Other services | OTS | 0 | 0 | 0 | 0 | 0 | 0 | 0 | 0 | 0 | 0 | 0 | 0 | 0 | 0 | 0 | 0 | 0 | 0 | 0 | 0 | 0 | 0 | 0 | 0 | 0 | 0 | 0 | 0 | 0 | 0 | 0
Heat | HET | Geothermal | INDGEO | Other services | OTS | 0 | 0 | 0 | 0 | 0 | 0 | 0 | 0 | 0 | 0 | 0 | 0 | 0 | 0 | 0 | 0 | 0 | 0 | 0 | 0 | 0 | 0 | 0 | 0 | 0 | 0 | 0 | 0 | 0 | 0 | 0
Electricity | ELC | Solar | INDSOL | Other services | OTS | 0 | 0 | 0 | 0 | 0 | 0 | 0 | 0 | 0 | 0 | 0 | 0 | 0 | 0 | 0 | 0 | 0.015044 | 0 | 0 | 0 | 0 | 0 | 0 | 0 | 0 | 0 | 0 | 0 | 0 | 0 | 0
Electricity | ELC | Electricity | INDELC | Other services | OTS | 0 | 4.8809 | 51.1088 | 5.4751 | 128.3682 | 0 | 60.817 | 0 | 0 | 17.0851 | 85.0725 | 200.5488 | 0 | 15.4811 | 47.6871 | 40.2457 | 249.7327 | 13.9768 | 0 | 0 | 0 | 41.7481 | 30.9199 | 21.3169 | 40.1679 | 2.6368 | 321.7105 | 0 | 12.2784 | 141.5581 | 51.9669
Heat | HET | Heat | INDHET | Other services | OTS | 0 | 0 | 0 | 0 | 0 | 0 | 0 | 0 | 0 | 0 | 0 | 0 | 0 | 0 | 0 | 0 | 0 | 0 | 0 | 0 | 0 | 0 | 0 | 0 | 0 | 0 | 0 | 0 | 0 | 0 | 0
Gas | GAS | LPG | INDLPG | Other services | OTS | 0 | 0.070051 | 0 | 0.01892 | 0.034056 | 0 | 2.365e-06 | 0 | 0 | 0.071723 | 0.06149 | 0 | 0.086559 | 0.052359 | 0.0017714 | 0.02808 | 0.1959 | 0 | 0 | 0 | 0 | 0.2373 | 0.026015 | 0 | 0 | 0 | 0 | 0 | 0 | 0 | 0
|  | Total |  |  |  | 0 | 8.1829 | 55.8718 | 6.3567 | 316.2538 | 0 | 178.6706 | 0.63957 | 0 | 25.8407 | 188.817 | 257.0885 | 122.4403 | 50.2362 | 52.0035 | 76.4903 | 415.3702 | 25.6082 | 0 | 17.4864 | 0 | 91.7408 | 44.8481 | 28.255 | 42.282 | 2.7756 | 338.6426 | 0 | 32.3766 | 307.0405 | 100.7396
[5 empty] | check | 0% | 0% | 0% | -1.11e-14% | 0% | 0% | 0% | 0% | 0% | -1.11e-14% | 0% | 0% | 0% | -1.11e-14% | 0% | 2.22e-14% | 2.22e-14% | 0% | 0% | 0% | 0% | 2.22e-14% | 0% | -1.11e-14% | 0% | 0% | 0% | 0% | 2.22e-14% | 0% | 0%
Table 4 - Other key assumptions (not regionalized) | bar: AFE to AFZ
Fuel type | Code |  |  | Type of process | Code | AFE: Availability factor; AFN: Efficiency; AFZ: Technical life
Electricity | ELC |  |  | All processes
Electricity | ELC |  |  | High temperature heat | HTH | AFE: 90%; AFN: 80%; AFZ: 25
Electricity | ELC |  |  | Low temperature heat | LTH | AFE: 90%; AFN: 80%; AFZ: 25
Electricity | ELC |  |  | Machine drive | MDR | AFE: 90%; AFN: 80%; AFZ: 15
Electricity | ELC |  |  | Other services | OTS | AFE: 90%; AFN: 80%; AFZ: 20
Gas | GAS |  |  | All processes
Gas | GAS |  |  | High temperature heat | HTH | AFE: 90%; AFN: 60%; AFZ: 25
Gas | GAS |  |  | Low temperature heat | LTH | AFE: 90%; AFN: 60%; AFZ: 25
Gas | GAS |  |  | Machine drive | MDR | AFE: 90%; AFN: 60%; AFZ: 15
Gas | GAS |  |  | Other services | OTS | AFE: 90%; AFN: 60%; AFZ: 20
Heat | HET |  |  | All processes
Heat | HET |  |  | High temperature heat | HTH | AFE: 90%; AFN: 100%; AFZ: 25
Heat | HET |  |  | Low temperature heat | LTH | AFE: 90%; AFN: 100%; AFZ: 25
Heat | HET |  |  | Machine drive | MDR | AFE: 90%; AFN: 100%; AFZ: 15
Heat | HET |  |  | Other services | OTS | AFE: 90%; AFN: 100%; AFZ: 20
Liquid | OIL |  |  | All processes
Liquid | OIL |  |  | High temperature heat | HTH | AFE: 90%; AFN: 40%; AFZ: 25
Liquid | OIL |  |  | Low temperature heat | LTH | AFE: 90%; AFN: 40%; AFZ: 25
Liquid | OIL |  |  | Machine drive | MDR | AFE: 90%; AFN: 40%; AFZ: 15
Liquid | OIL |  |  | Other services | OTS | AFE: 90%; AFN: 40%; AFZ: 20
Solid | COA |  |  | All processes
Solid | COA |  |  | High temperature heat | HTH | AFE: 90%; AFN: 40%; AFZ: 25
Solid | COA |  |  | Low temperature heat | LTH | AFE: 90%; AFN: 40%; AFZ: 25
Solid | COA |  |  | Machine drive | MDR | AFE: 90%; AFN: 40%; AFZ: 15
Solid | COA |  |  | Other services | OTS | AFE: 90%; AFN: 40%; AFZ: 20
Biomass | BIO |  |  | All processes
Biomass | BIO |  |  | High temperature heat | HTH | AFE: 90%; AFN: 40%; AFZ: 25
Biomass | BIO |  |  | Low temperature heat | LTH | AFE: 90%; AFN: 40%; AFZ: 25
Biomass | BIO |  |  | Machine drive | MDR | AFE: 90%; AFN: 40%; AFZ: 15
Biomass | BIO |  |  | Other services | OTS | AFE: 90%; AFN: 40%; AFZ: 20
Total
Table 5 - Useful Energy Balance, PJuseful
Fuel type | Code |  |  | Type of process | Code | AFE | AFN | AFZ | AFW | ANZ | ARG | ASC | ASE | ASO | ASR | BRA | CAN | CHN | ENE | ENW | EUE | EUW | GBR | IDN | IND | IRN | JPN | KOR | LAM | MEA | MEX | RUS | SAU | TUR | USA | ZAF
Electricity | ELC |  |  | All processes |  | 0 | 4.1102 | 43.039 | 4.6106 | 108.0995 | 0 | 51.2143 | 0 | 0 | 14.3875 | 71.64 | 168.8832 | 0 | 13.0367 | 40.1576 | 33.8912 | 210.3139 | 11.77 | 0 | 0 | 0 | 35.1563 | 26.0378 | 17.951 | 33.8256 | 2.2205 | 270.9141 | 0 | 10.3397 | 119.2068 | 43.7616 | 1334.5672
Electricity | ELC |  |  | High temperature heat | HTH | 0 | 0 | 0 | 0 | 0 | 0 | 0 | 0 | 0 | 0 | 0 | 0 | 0 | 0 | 0 | 0 | 0 | 0 | 0 | 0 | 0 | 0 | 0 | 0 | 0 | 0 | 0 | 0 | 0 | 0 | 0 | 0
Electricity | ELC |  |  | Low temperature heat | LTH | 0 | 0 | 0 | 0 | 0 | 0 | 0 | 0 | 0 | 0 | 0 | 0 | 0 | 0 | 0 | 0 | 0 | 0 | 0 | 0 | 0 | 0 | 0 | 0 | 0 | 0 | 0 | 0 | 0 | 0 | 0 | 0
Electricity | ELC |  |  | Machine drive | MDR | 0 | 0.20551 | 2.152 | 0.23053 | 5.405 | 0 | 2.5607 | 0 | 0 | 0.71937 | 3.582 | 8.4442 | 0 | 0.65184 | 2.0079 | 1.6946 | 10.5157 | 0.5885 | 0 | 0 | 0 | 1.7578 | 1.3019 | 0.89755 | 1.6913 | 0.11102 | 13.5457 | 0 | 0.51699 | 5.9603 | 2.1881 | 66.7284
Electricity | ELC |  |  | Other services | OTS | 0 | 3.9047 | 40.8871 | 4.3801 | 102.6946 | 0 | 48.6536 | 0 | 0 | 13.6681 | 68.058 | 160.439 | 0 | 12.3849 | 38.1497 | 32.1966 | 199.7982 | 11.1815 | 0 | 0 | 0 | 33.3985 | 24.7359 | 17.0535 | 32.1343 | 2.1095 | 257.3684 | 0 | 9.8227 | 113.2464 | 41.5735 | 1267.8388
Gas | GAS |  |  | All processes |  | 0 | 0.84062 | 0.60606 | 0.22704 | 67.9859 | 0 | 4.5846 | 0.043184 | 0 | 2.7915 | 10.6199 | 21.8889 | 1.0387 | 6.7028 | 1.0364 | 16.8816 | 75.5003 | 5.8911 | 0 | 0 | 0 | 16.1532 | 6.7927 | 3.3701 | 0 | 0 | 0 | 0 | 6.2253 | 86.3104 | 1.3375 | 336.8277
Gas | GAS |  |  | High temperature heat | HTH | 0 | 0.084062 | 0.060606 | 0.022704 | 6.7986 | 0 | 0.45846 | 0.0043184 | 0 | 0.27915 | 1.062 | 2.1889 | 0.10387 | 0.67028 | 0.10364 | 1.6882 | 7.55 | 0.58911 | 0 | 0 | 0 | 1.6153 | 0.67927 | 0.33701 | 0 | 0 | 0 | 0 | 0.62253 | 8.631 | 0.13375 | 33.6828
Gas | GAS |  |  | Low temperature heat | LTH | 0 | 0.71452 | 0.51515 | 0.19298 | 57.788 | 0 | 3.8969 | 0.036706 | 0 | 2.3727 | 9.0269 | 18.6056 | 0.8829 | 5.6974 | 0.88095 | 14.3494 | 64.1752 | 5.0074 | 0 | 0 | 0 | 13.7302 | 5.7738 | 2.8646 | 0 | 0 | 0 | 0 | 5.2915 | 73.3638 | 1.1369 | 286.3036
Gas | GAS |  |  | Machine drive | MDR | 0 | 0 | 0 | 0 | 0 | 0 | 0 | 0 | 0 | 0 | 0 | 0 | 0 | 0 | 0 | 0 | 0 | 0 | 0 | 0 | 0 | 0 | 0 | 0 | 0 | 0 | 0 | 0 | 0 | 0 | 0 | 0
Gas | GAS |  |  | Other services | OTS | 0 | 0.042031 | 0.030303 | 0.011352 | 3.3993 | 0 | 0.22923 | 0.0021592 | 0 | 0.13957 | 0.53099 | 1.0944 | 0.051935 | 0.33514 | 0.051821 | 0.84408 | 3.775 | 0.29456 | 0 | 0 | 0 | 0.80766 | 0.33964 | 0.16851 | 0 | 0 | 0 | 0 | 0.31126 | 4.3155 | 0.066876 | 16.8414
Heat | HET |  |  | All processes |  | 0 | 0 | 0 | 0 | 0 | 0 | 0.57 | 0 | 0 | 0.23893 | 0 | 0 | 0 | 11.669 | 0.003209 | 2.2522 | 3.3066 | 0 | 0 | 0 | 0 | 0 | 0.002259 | 0 | 0 | 0 | 0 | 0 | 0 | 4.0328 | 0 | 22.075
Heat | HET |  |  | High temperature heat | HTH | 0 | 0 | 0 | 0 | 0 | 0 | 0.57 | 0 | 0 | 0.23893 | 0 | 0 | 0 | 11.669 | 0.003209 | 2.2522 | 3.3066 | 0 | 0 | 0 | 0 | 0 | 0.002259 | 0 | 0 | 0 | 0 | 0 | 0 | 4.0328 | 0 | 22.075
Heat | HET |  |  | Low temperature heat | LTH | 0 | 0 | 0 | 0 | 0 | 0 | 0 | 0 | 0 | 0 | 0 | 0 | 0 | 0 | 0 | 0 | 0 | 0 | 0 | 0 | 0 | 0 | 0 | 0 | 0 | 0 | 0 | 0 | 0 | 0 | 0 | 0
Heat | HET |  |  | Machine drive | MDR | 0 | 0 | 0 | 0 | 0 | 0 | 0 | 0 | 0 | 0 | 0 | 0 | 0 | 0 | 0 | 0 | 0 | 0 | 0 | 0 | 0 | 0 | 0 | 0 | 0 | 0 | 0 | 0 | 0 | 0 | 0 | 0
Heat | HET |  |  | Other services | OTS | 0 | 0 | 0 | 0 | 0 | 0 | 0 | 0 | 0 | 0 | 0 | 0 | 0 | 0 | 0 | 0 | 0 | 0 | 0 | 0 | 0 | 0 | 0 | 0 | 0 | 0 | 0 | 0 | 0 | 0 | 0 | 0
Liquid | OIL |  |  | All processes |  | 0 | 0.62662 | 0.41997 | 0.086 | 4.8407 | 0 | 0.89137 | 0 | 0 | 1.186 | 17.2035 | 0.5504 | 44.9376 | 0.59805 | 0.030375 | 0.41477 | 4.6841 | 0.1213 | 0 | 6.9946 | 0 | 5.2322 | 0.39096 | 0 | 0 | 0 | 0 | 0 | 0.0688 | 4.0595 | 0 | 93.3368
Liquid | OIL |  |  | High temperature heat | HTH | 0 | 0.15665 | 0.10499 | 0.0215 | 1.2102 | 0 | 0.22284 | 0 | 0 | 0.2965 | 4.3009 | 0.1376 | 11.2344 | 0.14951 | 0.0075938 | 0.10369 | 1.171 | 0.030324 | 0 | 1.7486 | 0 | 1.308 | 0.09774 | 0 | 0 | 0 | 0 | 0 | 0.0172 | 1.0149 | 0 | 23.3342
Liquid | OIL |  |  | Low temperature heat | LTH | 0 | 0.46996 | 0.31498 | 0.0645 | 3.6305 | 0 | 0.66853 | 0 | 0 | 0.8895 | 12.9026 | 0.4128 | 33.7032 | 0.44854 | 0.022781 | 0.31107 | 3.5131 | 0.090973 | 0 | 5.2459 | 0 | 3.9241 | 0.29322 | 0 | 0 | 0 | 0 | 0 | 0.0516 | 3.0446 | 0 | 70.0026
Liquid | OIL |  |  | Machine drive | MDR | 0 | 0 | 0 | 0 | 0 | 0 | 0 | 0 | 0 | 0 | 0 | 0 | 0 | 0 | 0 | 0 | 0 | 0 | 0 | 0 | 0 | 0 | 0 | 0 | 0 | 0 | 0 | 0 | 0 | 0 | 0 | 0
Liquid | OIL |  |  | Other services | OTS | 0 | 0 | 0 | 0 | 0 | 0 | 0 | 0 | 0 | 0 | 0 | 0 | 0 | 0 | 0 | 0 | 0 | 0 | 0 | 0 | 0 | 0 | 0 | 0 | 0 | 0 | 0 | 0 | 0 | 0 | 0 | 0
Solid | COA |  |  | All processes |  | 0 | 0.03096 | 0.0052013 | 0 | 21.5297 | 0 | 41.6852 | 0.22704 | 0 | 0 | 15.4234 | 3.2508 | 1.8749 | 3.842 | 0 | 1.0765 | 4.5143 | 0.3096 | 0 | 0 | 0 | 2.574 | 0 | 0.079701 | 0 | 0 | 0 | 0 | 3.545 | 0 | 17.5234 | 117.4916
Solid | COA |  |  | High temperature heat | HTH | 0 | 0.00774 | 0.0013003 | 0 | 5.3824 | 0 | 10.4213 | 0.05676 | 0 | 0 | 3.8558 | 0.8127 | 0.46873 | 0.96049 | 0 | 0.26912 | 1.1286 | 0.0774 | 0 | 0 | 0 | 0.64349 | 0 | 0.019925 | 0 | 0 | 0 | 0 | 0.88626 | 0 | 4.3808 | 29.3729
Solid | COA |  |  | Low temperature heat | LTH | 0 | 0.02322 | 0.003901 | 0 | 16.1473 | 0 | 31.2639 | 0.17028 | 0 | 0 | 11.5675 | 2.4381 | 1.4062 | 2.8815 | 0 | 0.80736 | 3.3857 | 0.2322 | 0 | 0 | 0 | 1.9305 | 0 | 0.059776 | 0 | 0 | 0 | 0 | 2.6588 | 0 | 13.1425 | 88.1187
Solid | COA |  |  | Machine drive | MDR | 0 | 0 | 0 | 0 | 0 | 0 | 0 | 0 | 0 | 0 | 0 | 0 | 0 | 0 | 0 | 0 | 0 | 0 | 0 | 0 | 0 | 0 | 0 | 0 | 0 | 0 | 0 | 0 | 0 | 0 | 0 | 0
Solid | COA |  |  | Other services | OTS | 0 | 0 | 0 | 0 | 0 | 0 | 0 | 0 | 0 | 0 | 0 | 0 | 0 | 0 | 0 | 0 | 0 | 0 | 0 | 0 | 0 | 0 | 0 | 0 | 0 | 0 | 0 | 0 | 0 | 0 | 0 | 0
Biomass | BIO |  |  | All processes |  | 0 | 7.6842e-05 | 0 | 0 | 0.75739 | 0 | 6.68e-05 | 0 | 0 | 0 | 0 | 0 | 1.4711 | 0 | 1.56e-05 | 0.0040022 | 0.13658 | 0 | 0 | 0 | 0 | 0.54324 | 0 | 0 | 0 | 0 | 0 | 0 | 0.016748 | 0 | 0 | 2.9292
Biomass | BIO |  |  | High temperature heat | HTH | 0 | 7.6842e-05 | 0 | 0 | 0.75739 | 0 | 6.68e-05 | 0 | 0 | 0 | 0 | 0 | 1.4711 | 0 | 1.56e-05 | 0.0040022 | 0.13658 | 0 | 0 | 0 | 0 | 0.54324 | 0 | 0 | 0 | 0 | 0 | 0 | 0.016748 | 0 | 0 | 2.9292
Biomass | BIO |  |  | Low temperature heat | LTH | 0 | 0 | 0 | 0 | 0 | 0 | 0 | 0 | 0 | 0 | 0 | 0 | 0 | 0 | 0 | 0 | 0 | 0 | 0 | 0 | 0 | 0 | 0 | 0 | 0 | 0 | 0 | 0 | 0 | 0 | 0 | 0
Biomass | BIO |  |  | Machine drive | MDR | 0 | 0 | 0 | 0 | 0 | 0 | 0 | 0 | 0 | 0 | 0 | 0 | 0 | 0 | 0 | 0 | 0 | 0 | 0 | 0 | 0 | 0 | 0 | 0 | 0 | 0 | 0 | 0 | 0 | 0 | 0 | 0
Biomass | BIO |  |  | Other services | OTS | 0 | 0 | 0 | 0 | 0 | 0 | 0 | 0 | 0 | 0 | 0 | 0 | 0 | 0 | 0 | 0 | 0 | 0 | 0 | 0 | 0 | 0 | 0 | 0 | 0 | 0 | 0 | 0 | 0 | 0 | 0 | 0
Total | [5 empty] | 0 | 5.6085 | 44.0702 | 4.9236 | 203.2132 | 0 | 98.9456 | 0.27022 | 0 | 18.6039 | 114.8868 | 194.5733 | 49.3223 | 35.8485 | 41.2276 | 54.5202 | 298.4557 | 18.092 | 0 | 6.9946 | 0 | 59.6589 | 33.2238 | 21.4009 | 33.8256 | 2.2205 | 270.9141 | 0 | 20.1956 | 213.6094 | 62.6225 | 1907.2275

## Key inputs_NT INF
New technologies key inputs
|  |  |  | Sector: | Non-ferrous metals
|  |  |  | Code: | NF
Table 1 - Technologies
|  |  |  | Type of process | Code | Innovation level | Start Year | Fuel | Code | Life | Availability Factor
All processes
High temperature heat | HTH | Ordinary |  | High temperature heat | HTH | Ord. | 2020 | Electricity | ELC | 25 | 90%
High temperature heat | HTH | Ordinary |  |  | HTH |  | 2020 | Gas | GAS | 25 | 90%
High temperature heat | HTH | Ordinary |  |  | HTH |  | 2020 | Heat | HET | 25 | 90%
High temperature heat | HTH | Ordinary |  |  | HTH |  | 2020 | Liquid | OIL | 25 | 90%
High temperature heat | HTH | Ordinary |  |  | HTH |  | 2020 | Solid | COA | 25 | 90%
High temperature heat | HTH | Ordinary |  |  | HTH |  | 2020 | Biomass | BIO | 25 | 90%
High temperature heat | HTH | Improved |  | High temperature heat | HTH | Imp. | 2025 | Electricity | ELC | 25 | 90%
High temperature heat | HTH | Improved |  |  | HTH |  | 2025 | Gas | GAS | 25 | 90%
High temperature heat | HTH | Improved |  |  | HTH |  | 2025 | Heat | HET | 25 | 90%
High temperature heat | HTH | Improved |  |  | HTH |  | 2025 | Liquid | OIL | 25 | 90%
High temperature heat | HTH | Improved |  |  | HTH |  | 2025 | Solid | COA | 25 | 90%
High temperature heat | HTH | Improved |  |  | HTH |  | 2025 | Biomass | BIO | 25 | 90%
High temperature heat | HTH | Advanced |  | High temperature heat | HTH | Adv. | 2030 | Electricity | ELC | 25 | 90%
High temperature heat | HTH | Advanced |  |  | HTH |  | 2030 | Gas | GAS | 25 | 90%
High temperature heat | HTH | Advanced |  |  | HTH |  | 2030 | Heat | HET | 25 | 90%
High temperature heat | HTH | Advanced |  |  | HTH |  | 2030 | Liquid | OIL | 25 | 90%
High temperature heat | HTH | Advanced |  |  | HTH |  | 2030 | Solid | COA | 25 | 90%
High temperature heat | HTH | Advanced |  |  | HTH |  | 2030 | Biomass | BIO | 25 | 90%
High temperature heat | HTH | Advanced |  |  | HTH |  | 2030 | Hydrogen | H2G | 25 | 90%
Low temperature heat | LTH | Ordinary |  | Low temperature heat | LTH | Ord. | 2020 | Electricity | ELC | 25 | 90%
Low temperature heat | LTH | Ordinary |  |  | LTH |  | 2020 | Gas | GAS | 25 | 90%
Low temperature heat | LTH | Ordinary |  |  | LTH |  | 2020 | Heat | HET | 25 | 90%
Low temperature heat | LTH | Ordinary |  |  | LTH |  | 2020 | Liquid | OIL | 25 | 90%
Low temperature heat | LTH | Ordinary |  |  | LTH |  | 2020 | Solid | COA | 25 | 90%
Low temperature heat | LTH | Ordinary |  |  | LTH |  | 2020 | Biomass | BIO | 25 | 90%
Low temperature heat | LTH | Improved |  | Low temperature heat | LTH | Imp. | 2025 | Electricity | ELC | 25 | 90%
Low temperature heat | LTH | Improved |  |  | LTH |  | 2025 | Gas | GAS | 25 | 90%
Low temperature heat | LTH | Improved |  |  | LTH |  | 2025 | Heat | HET | 25 | 90%
Low temperature heat | LTH | Improved |  |  | LTH |  | 2025 | Liquid | OIL | 25 | 90%
Low temperature heat | LTH | Improved |  |  | LTH |  | 2025 | Solid | COA | 25 | 90%
Low temperature heat | LTH | Improved |  |  | LTH |  | 2025 | Biomass | BIO | 25 | 90%
Low temperature heat | LTH | Advanced |  | Low temperature heat | LTH | Adv. | 2030 | Electricity | ELC | 25 | 90%
Low temperature heat | LTH | Advanced |  |  | LTH |  | 2030 | Gas | GAS | 25 | 90%
Low temperature heat | LTH | Advanced |  |  | LTH |  | 2030 | Heat | HET | 25 | 90%
Low temperature heat | LTH | Advanced |  |  | LTH |  | 2030 | Liquid | OIL | 25 | 90%
Low temperature heat | LTH | Advanced |  |  | LTH |  | 2030 | Solid | COA | 25 | 90%
Low temperature heat | LTH | Advanced |  |  | LTH |  | 2030 | Biomass | BIO | 25 | 90%
Low temperature heat | LTH | Advanced |  |  | LTH |  | 2030 | Hydrogen | H2G | 25 | 90%
Machine drive | MDR | Ordinary |  | Machine drive | MDR | Ord. | 2020 | Electricity | ELC | 15 | 90%
Machine drive | MDR | Improved |  | Machine drive | MDR | Imp. | 2025 | Electricity | ELC | 15 | 90%
Machine drive | MDR | Advanced |  | Machine drive | MDR | Adv. | 2030 | Electricity | ELC | 15 | 90%
Other services | OTS | Ordinary |  | Other services | OTS | Ord. | 2020 | Electricity | ELC | 20 | 90%
Other services | OTS | Ordinary |  |  | OTS |  | 2020 | Gas | GAS | 20 | 90%
Other services | OTS | Ordinary |  |  | OTS |  | 2020 | Heat | HET | 20 | 90%
Other services | OTS | Ordinary |  |  | OTS |  | 2020 | Liquid | OIL | 20 | 90%
Other services | OTS | Ordinary |  |  | OTS |  | 2020 | Solid | COA | 20 | 90%
Other services | OTS | Ordinary |  |  | OTS |  | 2020 | Biomass | BIO | 20 | 90%
Other services | OTS | Improved |  | Other services | OTS | Imp. | 2025 | Electricity | ELC | 20 | 90%
Other services | OTS | Improved |  |  | OTS |  | 2025 | Gas | GAS | 20 | 90%
Other services | OTS | Improved |  |  | OTS |  | 2025 | Heat | HET | 20 | 90%
Other services | OTS | Improved |  |  | OTS |  | 2025 | Liquid | OIL | 20 | 90%
Other services | OTS | Improved |  |  | OTS |  | 2025 | Solid | COA | 20 | 90%
Other services | OTS | Improved |  |  | OTS |  | 2025 | Biomass | BIO | 20 | 90%
Other services | OTS | Advanced |  | Other services | OTS | Adv. | 2030 | Electricity | ELC | 20 | 90%
Other services | OTS | Advanced |  |  | OTS |  | 2030 | Gas | GAS | 20 | 90%
Other services | OTS | Advanced |  |  | OTS |  | 2030 | Heat | HET | 20 | 90%
Other services | OTS | Advanced |  |  | OTS |  | 2030 | Liquid | OIL | 20 | 90%
Other services | OTS | Advanced |  |  | OTS |  | 2030 | Solid | COA | 20 | 90%
Other services | OTS | Advanced |  |  | OTS |  | 2030 | Biomass | BIO | 20 | 90%
Table 2 - Efficiency multipliers
|  |  |  | Type of process | Code | Innovation level | Year | Efficiency multiplier | Source |  |  | AFE | AFN | AFZ | AFW | ANZ | ARG | ASC | ASE | ASO | ASR | BRA | CAN | CHN | ENE | ENW | EUE | EUW | GBR | IDN | IND | IRN | JPN | KOR | LAM | MEA | MEX | RUS | SAU | TUR | USA | ZAF
All processes
|  |  |  | High temperature heat | HTH | Ord. | 2020 | 1 | EC, EU Reference Scenario 2020 | bar: AFE to ZAF
|  |  |  | High temperature heat | HTH | Imp. | 2025 | 1 | EC, EU Reference Scenario 2020 | bar: AFE to ZAF
[5 empty] | HTH | Imp. | 2030 | 1.0208 | EC, EU Reference Scenario 2020 |  |  | 1.0208 | 1.0208 | 1.0208 | 1.0208 | 1.0208 | 1.0208 | 1.0208 | 1.0208 | 1.0208 | 1.0208 | 1.0208 | 1.0208 | 1.0208 | 1.0208 | 1.0208 | 1.0208 | 1.0208 | 1.0208 | 1.0208 | 1.0208 | 1.0208 | 1.0208 | 1.0208 | 1.0208 | 1.0208 | 1.0208 | 1.0208 | 1.0208 | 1.0208 | 1.0208 | 1.0208
[5 empty] | HTH | Imp. | 2050 | 1.0353 | EC, EU Reference Scenario 2020 |  |  | 1.0353 | 1.0353 | 1.0353 | 1.0353 | 1.0353 | 1.0353 | 1.0353 | 1.0353 | 1.0353 | 1.0353 | 1.0353 | 1.0353 | 1.0353 | 1.0353 | 1.0353 | 1.0353 | 1.0353 | 1.0353 | 1.0353 | 1.0353 | 1.0353 | 1.0353 | 1.0353 | 1.0353 | 1.0353 | 1.0353 | 1.0353 | 1.0353 | 1.0353 | 1.0353 | 1.0353
|  |  |  | High temperature heat | HTH | Adv. | 2030 | 1.1 | EC, EU Reference Scenario 2020 |  |  | 1.1 | 1.1 | 1.1 | 1.1 | 1.1 | 1.1 | 1.1 | 1.1 | 1.1 | 1.1 | 1.1 | 1.1 | 1.1 | 1.1 | 1.1 | 1.1 | 1.1 | 1.1 | 1.1 | 1.1 | 1.1 | 1.1 | 1.1 | 1.1 | 1.1 | 1.1 | 1.1 | 1.1 | 1.1 | 1.1 | 1.1
[5 empty] | HTH | Adv. | 2050 | 1.16 | EC, EU Reference Scenario 2020 |  |  | 1.16 | 1.16 | 1.16 | 1.16 | 1.16 | 1.16 | 1.16 | 1.16 | 1.16 | 1.16 | 1.16 | 1.16 | 1.16 | 1.16 | 1.16 | 1.16 | 1.16 | 1.16 | 1.16 | 1.16 | 1.16 | 1.16 | 1.16 | 1.16 | 1.16 | 1.16 | 1.16 | 1.16 | 1.16 | 1.16 | 1.16
|  |  |  | Low temperature heat | LTH | Ord. | 2020 | 1 | EC, EU Reference Scenario 2020 | bar: AFE to ZAF
|  |  |  | Low temperature heat | LTH | Imp. | 2025 | 1 | EC, EU Reference Scenario 2020 | bar: AFE to ZAF
[5 empty] | LTH | Imp. | 2030 | 1.0225 | EC, EU Reference Scenario 2020 |  |  | 1.0225 | 1.0225 | 1.0225 | 1.0225 | 1.0225 | 1.0225 | 1.0225 | 1.0225 | 1.0225 | 1.0225 | 1.0225 | 1.0225 | 1.0225 | 1.0225 | 1.0225 | 1.0225 | 1.0225 | 1.0225 | 1.0225 | 1.0225 | 1.0225 | 1.0225 | 1.0225 | 1.0225 | 1.0225 | 1.0225 | 1.0225 | 1.0225 | 1.0225 | 1.0225 | 1.0225
[5 empty] | LTH | Imp. | 2050 | 1.0382 | EC, EU Reference Scenario 2020 |  |  | 1.0382 | 1.0382 | 1.0382 | 1.0382 | 1.0382 | 1.0382 | 1.0382 | 1.0382 | 1.0382 | 1.0382 | 1.0382 | 1.0382 | 1.0382 | 1.0382 | 1.0382 | 1.0382 | 1.0382 | 1.0382 | 1.0382 | 1.0382 | 1.0382 | 1.0382 | 1.0382 | 1.0382 | 1.0382 | 1.0382 | 1.0382 | 1.0382 | 1.0382 | 1.0382 | 1.0382
|  |  |  | Low temperature heat | LTH | Adv. | 2030 | 1.095 | EC, EU Reference Scenario 2020 |  |  | 1.095 | 1.095 | 1.095 | 1.095 | 1.095 | 1.095 | 1.095 | 1.095 | 1.095 | 1.095 | 1.095 | 1.095 | 1.095 | 1.095 | 1.095 | 1.095 | 1.095 | 1.095 | 1.095 | 1.095 | 1.095 | 1.095 | 1.095 | 1.095 | 1.095 | 1.095 | 1.095 | 1.095 | 1.095 | 1.095 | 1.095
[5 empty] | LTH | Adv. | 2050 | 1.14 | EC, EU Reference Scenario 2020 |  |  | 1.14 | 1.14 | 1.14 | 1.14 | 1.14 | 1.14 | 1.14 | 1.14 | 1.14 | 1.14 | 1.14 | 1.14 | 1.14 | 1.14 | 1.14 | 1.14 | 1.14 | 1.14 | 1.14 | 1.14 | 1.14 | 1.14 | 1.14 | 1.14 | 1.14 | 1.14 | 1.14 | 1.14 | 1.14 | 1.14 | 1.14
|  |  |  | Machine drive | MDR | Ord. | 2020 | 1 | EC, EU Reference Scenario 2020 | bar: AFE to ZAF
|  |  |  | Machine drive | MDR | Imp. | 2025 | 1 | EC, EU Reference Scenario 2020 | bar: AFE to ZAF
[5 empty] | MDR | Imp. | 2030 | 1.0325 | EC, EU Reference Scenario 2020 |  |  | 1.0325 | 1.0325 | 1.0325 | 1.0325 | 1.0325 | 1.0325 | 1.0325 | 1.0325 | 1.0325 | 1.0325 | 1.0325 | 1.0325 | 1.0325 | 1.0325 | 1.0325 | 1.0325 | 1.0325 | 1.0325 | 1.0325 | 1.0325 | 1.0325 | 1.0325 | 1.0325 | 1.0325 | 1.0325 | 1.0325 | 1.0325 | 1.0325 | 1.0325 | 1.0325 | 1.0325
[5 empty] | MDR | Imp. | 2050 | 1.0552 | EC, EU Reference Scenario 2020 |  |  | 1.0552 | 1.0552 | 1.0552 | 1.0552 | 1.0552 | 1.0552 | 1.0552 | 1.0552 | 1.0552 | 1.0552 | 1.0552 | 1.0552 | 1.0552 | 1.0552 | 1.0552 | 1.0552 | 1.0552 | 1.0552 | 1.0552 | 1.0552 | 1.0552 | 1.0552 | 1.0552 | 1.0552 | 1.0552 | 1.0552 | 1.0552 | 1.0552 | 1.0552 | 1.0552 | 1.0552
|  |  |  | Machine drive | MDR | Adv. | 2030 | 1.12 | EC, EU Reference Scenario 2020 |  |  | 1.12 | 1.12 | 1.12 | 1.12 | 1.12 | 1.12 | 1.12 | 1.12 | 1.12 | 1.12 | 1.12 | 1.12 | 1.12 | 1.12 | 1.12 | 1.12 | 1.12 | 1.12 | 1.12 | 1.12 | 1.12 | 1.12 | 1.12 | 1.12 | 1.12 | 1.12 | 1.12 | 1.12 | 1.12 | 1.12 | 1.12
[5 empty] | MDR | Adv. | 2050 | 1.27 | EC, EU Reference Scenario 2020 |  |  | 1.27 | 1.27 | 1.27 | 1.27 | 1.27 | 1.27 | 1.27 | 1.27 | 1.27 | 1.27 | 1.27 | 1.27 | 1.27 | 1.27 | 1.27 | 1.27 | 1.27 | 1.27 | 1.27 | 1.27 | 1.27 | 1.27 | 1.27 | 1.27 | 1.27 | 1.27 | 1.27 | 1.27 | 1.27 | 1.27 | 1.27
|  |  |  | Other services | OTS | Ord. | 2020 | 1 | EC, EU Reference Scenario 2020 | bar: AFE to ZAF
|  |  |  | Other services | OTS | Imp. | 2025 | 1 | EC, EU Reference Scenario 2020 | bar: AFE to ZAF
[5 empty] | OTS | Imp. | 2030 | 1.0325 | EC, EU Reference Scenario 2020 |  |  | 1.0325 | 1.0325 | 1.0325 | 1.0325 | 1.0325 | 1.0325 | 1.0325 | 1.0325 | 1.0325 | 1.0325 | 1.0325 | 1.0325 | 1.0325 | 1.0325 | 1.0325 | 1.0325 | 1.0325 | 1.0325 | 1.0325 | 1.0325 | 1.0325 | 1.0325 | 1.0325 | 1.0325 | 1.0325 | 1.0325 | 1.0325 | 1.0325 | 1.0325 | 1.0325 | 1.0325
[5 empty] | OTS | Imp. | 2050 | 1.0552 | EC, EU Reference Scenario 2020 |  |  | 1.0552 | 1.0552 | 1.0552 | 1.0552 | 1.0552 | 1.0552 | 1.0552 | 1.0552 | 1.0552 | 1.0552 | 1.0552 | 1.0552 | 1.0552 | 1.0552 | 1.0552 | 1.0552 | 1.0552 | 1.0552 | 1.0552 | 1.0552 | 1.0552 | 1.0552 | 1.0552 | 1.0552 | 1.0552 | 1.0552 | 1.0552 | 1.0552 | 1.0552 | 1.0552 | 1.0552
|  |  |  | Other services | OTS | Adv. | 2030 | 1.12 | EC, EU Reference Scenario 2020 |  |  | 1.12 | 1.12 | 1.12 | 1.12 | 1.12 | 1.12 | 1.12 | 1.12 | 1.12 | 1.12 | 1.12 | 1.12 | 1.12 | 1.12 | 1.12 | 1.12 | 1.12 | 1.12 | 1.12 | 1.12 | 1.12 | 1.12 | 1.12 | 1.12 | 1.12 | 1.12 | 1.12 | 1.12 | 1.12 | 1.12 | 1.12
[5 empty] | OTS | Adv. | 2050 | 1.27 | EC, EU Reference Scenario 2020 |  |  | 1.27 | 1.27 | 1.27 | 1.27 | 1.27 | 1.27 | 1.27 | 1.27 | 1.27 | 1.27 | 1.27 | 1.27 | 1.27 | 1.27 | 1.27 | 1.27 | 1.27 | 1.27 | 1.27 | 1.27 | 1.27 | 1.27 | 1.27 | 1.27 | 1.27 | 1.27 | 1.27 | 1.27 | 1.27 | 1.27 | 1.27
Regional efficiency multiplier | bar: AFE to ZAF
Table 3- Efficiency
|  |  |  | Type of process | Code | Innovation level | Year | Fuel | Code | BY Efficiency |  | AFE | AFN | AFZ | AFW | ANZ | ARG | ASC | ASE | ASO | ASR | BRA | CAN | CHN | ENE | ENW | EUE | EUW | GBR | IDN | IND | IRN | JPN | KOR | LAM | MEA | MEX | RUS | SAU | TUR | USA | ZAF
All processes
I-NF-HTH_ELC01 |  |  |  | High temperature heat | HTH | Ord. | 2020 | Electricity | ELC | 80% |  | 80% | 80% | 80% | 80% | 80% | 80% | 80% | 80% | 80% | 80% | 80% | 80% | 80% | 80% | 80% | 80% | 80% | 80% | 80% | 80% | 80% | 80% | 80% | 80% | 80% | 80% | 80% | 80% | 80% | 80% | 80%
I-NF-HTH_GAS01 |  |  |  |  | HTH | Ord. | 2020 | Gas | GAS | 60% |  | 60% | 60% | 60% | 60% | 60% | 60% | 60% | 60% | 60% | 60% | 60% | 60% | 60% | 60% | 60% | 60% | 60% | 60% | 60% | 60% | 60% | 60% | 60% | 60% | 60% | 60% | 60% | 60% | 60% | 60% | 60%
I-NF-HTH_HET01 |  |  |  |  | HTH | Ord. | 2020 | Heat | HET | 100% |  | 100% | 100% | 100% | 100% | 100% | 100% | 100% | 100% | 100% | 100% | 100% | 100% | 100% | 100% | 100% | 100% | 100% | 100% | 100% | 100% | 100% | 100% | 100% | 100% | 100% | 100% | 100% | 100% | 100% | 100% | 100%
I-NF-HTH_OIL01 |  |  |  |  | HTH | Ord. | 2020 | Liquid | OIL | 40% |  | 40% | 40% | 40% | 40% | 40% | 40% | 40% | 40% | 40% | 40% | 40% | 40% | 40% | 40% | 40% | 40% | 40% | 40% | 40% | 40% | 40% | 40% | 40% | 40% | 40% | 40% | 40% | 40% | 40% | 40% | 40%
I-NF-HTH_COA01 |  |  |  |  | HTH | Ord. | 2020 | Solid | COA | 40% |  | 40% | 40% | 40% | 40% | 40% | 40% | 40% | 40% | 40% | 40% | 40% | 40% | 40% | 40% | 40% | 40% | 40% | 40% | 40% | 40% | 40% | 40% | 40% | 40% | 40% | 40% | 40% | 40% | 40% | 40% | 40%
I-NF-HTH_BIO01 |  |  |  |  | HTH | Ord. | 2020 | Biomass | BIO | 40% |  | 40% | 40% | 40% | 40% | 40% | 40% | 40% | 40% | 40% | 40% | 40% | 40% | 40% | 40% | 40% | 40% | 40% | 40% | 40% | 40% | 40% | 40% | 40% | 40% | 40% | 40% | 40% | 40% | 40% | 40% | 40%
I-NF-HTH_ELC02 |  |  |  | High temperature heat | HTH | Imp. | 2025 | Electricity | ELC | 80% |  | 80% | 80% | 80% | 80% | 80% | 80% | 80% | 80% | 80% | 80% | 80% | 80% | 80% | 80% | 80% | 80% | 80% | 80% | 80% | 80% | 80% | 80% | 80% | 80% | 80% | 80% | 80% | 80% | 80% | 80% | 80%
I-NF-HTH_GAS02 |  |  |  |  | HTH | Imp. | 2025 | Gas | GAS | 60% |  | 60% | 60% | 60% | 60% | 60% | 60% | 60% | 60% | 60% | 60% | 60% | 60% | 60% | 60% | 60% | 60% | 60% | 60% | 60% | 60% | 60% | 60% | 60% | 60% | 60% | 60% | 60% | 60% | 60% | 60% | 60%
I-NF-HTH_HET02 |  |  |  |  | HTH | Imp. | 2025 | Heat | HET | 100% |  | 100% | 100% | 100% | 100% | 100% | 100% | 100% | 100% | 100% | 100% | 100% | 100% | 100% | 100% | 100% | 100% | 100% | 100% | 100% | 100% | 100% | 100% | 100% | 100% | 100% | 100% | 100% | 100% | 100% | 100% | 100%
I-NF-HTH_OIL02 |  |  |  |  | HTH | Imp. | 2025 | Liquid | OIL | 40% |  | 40% | 40% | 40% | 40% | 40% | 40% | 40% | 40% | 40% | 40% | 40% | 40% | 40% | 40% | 40% | 40% | 40% | 40% | 40% | 40% | 40% | 40% | 40% | 40% | 40% | 40% | 40% | 40% | 40% | 40% | 40%
I-NF-HTH_COA02 |  |  |  |  | HTH | Imp. | 2025 | Solid | COA | 40% |  | 40% | 40% | 40% | 40% | 40% | 40% | 40% | 40% | 40% | 40% | 40% | 40% | 40% | 40% | 40% | 40% | 40% | 40% | 40% | 40% | 40% | 40% | 40% | 40% | 40% | 40% | 40% | 40% | 40% | 40% | 40%
I-NF-HTH_BIO02 |  |  |  |  | HTH | Imp. | 2025 | Biomass | BIO | 40% |  | 40% | 40% | 40% | 40% | 40% | 40% | 40% | 40% | 40% | 40% | 40% | 40% | 40% | 40% | 40% | 40% | 40% | 40% | 40% | 40% | 40% | 40% | 40% | 40% | 40% | 40% | 40% | 40% | 40% | 40% | 40%
I-NF-HTH_ELC02 |  |  |  | High temperature heat | HTH | Imp. | 2030 | Electricity | ELC | 80% |  | 81.66% | 81.66% | 81.66% | 81.66% | 81.66% | 81.66% | 81.66% | 81.66% | 81.66% | 81.66% | 81.66% | 81.66% | 81.66% | 81.66% | 81.66% | 81.66% | 81.66% | 81.66% | 81.66% | 81.66% | 81.66% | 81.66% | 81.66% | 81.66% | 81.66% | 81.66% | 81.66% | 81.66% | 81.66% | 81.66% | 81.66%
I-NF-HTH_GAS02 |  |  |  |  | HTH | Imp. | 2030 | Gas | GAS | 60% |  | 61.25% | 61.25% | 61.25% | 61.25% | 61.25% | 61.25% | 61.25% | 61.25% | 61.25% | 61.25% | 61.25% | 61.25% | 61.25% | 61.25% | 61.25% | 61.25% | 61.25% | 61.25% | 61.25% | 61.25% | 61.25% | 61.25% | 61.25% | 61.25% | 61.25% | 61.25% | 61.25% | 61.25% | 61.25% | 61.25% | 61.25%
I-NF-HTH_HET02 |  |  |  |  | HTH | Imp. | 2030 | Heat | HET | 100% |  | 102.1% | 102.1% | 102.1% | 102.1% | 102.1% | 102.1% | 102.1% | 102.1% | 102.1% | 102.1% | 102.1% | 102.1% | 102.1% | 102.1% | 102.1% | 102.1% | 102.1% | 102.1% | 102.1% | 102.1% | 102.1% | 102.1% | 102.1% | 102.1% | 102.1% | 102.1% | 102.1% | 102.1% | 102.1% | 102.1% | 102.1%
I-NF-HTH_OIL02 |  |  |  |  | HTH | Imp. | 2030 | Liquid | OIL | 40% |  | 40.83% | 40.83% | 40.83% | 40.83% | 40.83% | 40.83% | 40.83% | 40.83% | 40.83% | 40.83% | 40.83% | 40.83% | 40.83% | 40.83% | 40.83% | 40.83% | 40.83% | 40.83% | 40.83% | 40.83% | 40.83% | 40.83% | 40.83% | 40.83% | 40.83% | 40.83% | 40.83% | 40.83% | 40.83% | 40.83% | 40.83%
I-NF-HTH_COA02 |  |  |  |  | HTH | Imp. | 2030 | Solid | COA | 40% |  | 40.83% | 40.83% | 40.83% | 40.83% | 40.83% | 40.83% | 40.83% | 40.83% | 40.83% | 40.83% | 40.83% | 40.83% | 40.83% | 40.83% | 40.83% | 40.83% | 40.83% | 40.83% | 40.83% | 40.83% | 40.83% | 40.83% | 40.83% | 40.83% | 40.83% | 40.83% | 40.83% | 40.83% | 40.83% | 40.83% | 40.83%
I-NF-HTH_BIO02 |  |  |  |  | HTH | Imp. | 2030 | Biomass | BIO | 40% |  | 40.83% | 40.83% | 40.83% | 40.83% | 40.83% | 40.83% | 40.83% | 40.83% | 40.83% | 40.83% | 40.83% | 40.83% | 40.83% | 40.83% | 40.83% | 40.83% | 40.83% | 40.83% | 40.83% | 40.83% | 40.83% | 40.83% | 40.83% | 40.83% | 40.83% | 40.83% | 40.83% | 40.83% | 40.83% | 40.83% | 40.83%
I-NF-HTH_ELC02 |  |  |  | High temperature heat | HTH | Imp. | 2050 | Electricity | ELC | 80% |  | 82.82% | 82.82% | 82.82% | 82.82% | 82.82% | 82.82% | 82.82% | 82.82% | 82.82% | 82.82% | 82.82% | 82.82% | 82.82% | 82.82% | 82.82% | 82.82% | 82.82% | 82.82% | 82.82% | 82.82% | 82.82% | 82.82% | 82.82% | 82.82% | 82.82% | 82.82% | 82.82% | 82.82% | 82.82% | 82.82% | 82.82%
I-NF-HTH_GAS02 |  |  |  |  | HTH | Imp. | 2050 | Gas | GAS | 60% |  | 62.12% | 62.12% | 62.12% | 62.12% | 62.12% | 62.12% | 62.12% | 62.12% | 62.12% | 62.12% | 62.12% | 62.12% | 62.12% | 62.12% | 62.12% | 62.12% | 62.12% | 62.12% | 62.12% | 62.12% | 62.12% | 62.12% | 62.12% | 62.12% | 62.12% | 62.12% | 62.12% | 62.12% | 62.12% | 62.12% | 62.12%
I-NF-HTH_HET02 |  |  |  |  | HTH | Imp. | 2050 | Heat | HET | 100% |  | 103.5% | 103.5% | 103.5% | 103.5% | 103.5% | 103.5% | 103.5% | 103.5% | 103.5% | 103.5% | 103.5% | 103.5% | 103.5% | 103.5% | 103.5% | 103.5% | 103.5% | 103.5% | 103.5% | 103.5% | 103.5% | 103.5% | 103.5% | 103.5% | 103.5% | 103.5% | 103.5% | 103.5% | 103.5% | 103.5% | 103.5%
I-NF-HTH_OIL02 |  |  |  |  | HTH | Imp. | 2050 | Liquid | OIL | 40% |  | 41.41% | 41.41% | 41.41% | 41.41% | 41.41% | 41.41% | 41.41% | 41.41% | 41.41% | 41.41% | 41.41% | 41.41% | 41.41% | 41.41% | 41.41% | 41.41% | 41.41% | 41.41% | 41.41% | 41.41% | 41.41% | 41.41% | 41.41% | 41.41% | 41.41% | 41.41% | 41.41% | 41.41% | 41.41% | 41.41% | 41.41%
I-NF-HTH_COA02 |  |  |  |  | HTH | Imp. | 2050 | Solid | COA | 40% |  | 41.41% | 41.41% | 41.41% | 41.41% | 41.41% | 41.41% | 41.41% | 41.41% | 41.41% | 41.41% | 41.41% | 41.41% | 41.41% | 41.41% | 41.41% | 41.41% | 41.41% | 41.41% | 41.41% | 41.41% | 41.41% | 41.41% | 41.41% | 41.41% | 41.41% | 41.41% | 41.41% | 41.41% | 41.41% | 41.41% | 41.41%
I-NF-HTH_BIO02 |  |  |  |  | HTH | Imp. | 2050 | Biomass | BIO | 40% |  | 41.41% | 41.41% | 41.41% | 41.41% | 41.41% | 41.41% | 41.41% | 41.41% | 41.41% | 41.41% | 41.41% | 41.41% | 41.41% | 41.41% | 41.41% | 41.41% | 41.41% | 41.41% | 41.41% | 41.41% | 41.41% | 41.41% | 41.41% | 41.41% | 41.41% | 41.41% | 41.41% | 41.41% | 41.41% | 41.41% | 41.41%
I-NF-HTH_ELC03 |  |  |  | High temperature heat | HTH | Adv. | 2030 | Electricity | ELC | 80% |  | 88% | 88% | 88% | 88% | 88% | 88% | 88% | 88% | 88% | 88% | 88% | 88% | 88% | 88% | 88% | 88% | 88% | 88% | 88% | 88% | 88% | 88% | 88% | 88% | 88% | 88% | 88% | 88% | 88% | 88% | 88%
I-NF-HTH_GAS03 |  |  |  |  | HTH | Adv. | 2030 | Gas | GAS | 60% |  | 66% | 66% | 66% | 66% | 66% | 66% | 66% | 66% | 66% | 66% | 66% | 66% | 66% | 66% | 66% | 66% | 66% | 66% | 66% | 66% | 66% | 66% | 66% | 66% | 66% | 66% | 66% | 66% | 66% | 66% | 66%
I-NF-HTH_HET03 |  |  |  |  | HTH | Adv. | 2030 | Heat | HET | 100% |  | 110% | 110% | 110% | 110% | 110% | 110% | 110% | 110% | 110% | 110% | 110% | 110% | 110% | 110% | 110% | 110% | 110% | 110% | 110% | 110% | 110% | 110% | 110% | 110% | 110% | 110% | 110% | 110% | 110% | 110% | 110%
I-NF-HTH_OIL03 |  |  |  |  | HTH | Adv. | 2030 | Liquid | OIL | 40% |  | 44% | 44% | 44% | 44% | 44% | 44% | 44% | 44% | 44% | 44% | 44% | 44% | 44% | 44% | 44% | 44% | 44% | 44% | 44% | 44% | 44% | 44% | 44% | 44% | 44% | 44% | 44% | 44% | 44% | 44% | 44%
I-NF-HTH_COA03 |  |  |  |  | HTH | Adv. | 2030 | Solid | COA | 40% |  | 44% | 44% | 44% | 44% | 44% | 44% | 44% | 44% | 44% | 44% | 44% | 44% | 44% | 44% | 44% | 44% | 44% | 44% | 44% | 44% | 44% | 44% | 44% | 44% | 44% | 44% | 44% | 44% | 44% | 44% | 44%
I-NF-HTH_BIO03 |  |  |  |  | HTH | Adv. | 2030 | Biomass | BIO | 40% |  | 44% | 44% | 44% | 44% | 44% | 44% | 44% | 44% | 44% | 44% | 44% | 44% | 44% | 44% | 44% | 44% | 44% | 44% | 44% | 44% | 44% | 44% | 44% | 44% | 44% | 44% | 44% | 44% | 44% | 44% | 44%
I-NF-LTH_H2G03 |  |  |  |  | LTH | Adv. | 2050 | Hydrogen | H2G | 60% |  | 68.4% | 68.4% | 68.4% | 68.4% | 68.4% | 68.4% | 68.4% | 68.4% | 68.4% | 68.4% | 68.4% | 68.4% | 68.4% | 68.4% | 68.4% | 68.4% | 68.4% | 68.4% | 68.4% | 68.4% | 68.4% | 68.4% | 68.4% | 68.4% | 68.4% | 68.4% | 68.4% | 68.4% | 68.4% | 68.4% | 68.4%
I-NF-HTH_ELC03 |  |  |  | High temperature heat | HTH | Adv. | 2050 | Electricity | ELC | 80% |  | 92.8% | 92.8% | 92.8% | 92.8% | 92.8% | 92.8% | 92.8% | 92.8% | 92.8% | 92.8% | 92.8% | 92.8% | 92.8% | 92.8% | 92.8% | 92.8% | 92.8% | 92.8% | 92.8% | 92.8% | 92.8% | 92.8% | 92.8% | 92.8% | 92.8% | 92.8% | 92.8% | 92.8% | 92.8% | 92.8% | 92.8%
I-NF-HTH_GAS03 |  |  |  |  | HTH | Adv. | 2050 | Gas | GAS | 60% |  | 69.6% | 69.6% | 69.6% | 69.6% | 69.6% | 69.6% | 69.6% | 69.6% | 69.6% | 69.6% | 69.6% | 69.6% | 69.6% | 69.6% | 69.6% | 69.6% | 69.6% | 69.6% | 69.6% | 69.6% | 69.6% | 69.6% | 69.6% | 69.6% | 69.6% | 69.6% | 69.6% | 69.6% | 69.6% | 69.6% | 69.6%
I-NF-HTH_HET03 |  |  |  |  | HTH | Adv. | 2050 | Heat | HET | 100% |  | 116% | 116% | 116% | 116% | 116% | 116% | 116% | 116% | 116% | 116% | 116% | 116% | 116% | 116% | 116% | 116% | 116% | 116% | 116% | 116% | 116% | 116% | 116% | 116% | 116% | 116% | 116% | 116% | 116% | 116% | 116%
I-NF-HTH_OIL03 |  |  |  |  | HTH | Adv. | 2050 | Liquid | OIL | 40% |  | 46.4% | 46.4% | 46.4% | 46.4% | 46.4% | 46.4% | 46.4% | 46.4% | 46.4% | 46.4% | 46.4% | 46.4% | 46.4% | 46.4% | 46.4% | 46.4% | 46.4% | 46.4% | 46.4% | 46.4% | 46.4% | 46.4% | 46.4% | 46.4% | 46.4% | 46.4% | 46.4% | 46.4% | 46.4% | 46.4% | 46.4%
I-NF-HTH_COA03 |  |  |  |  | HTH | Adv. | 2050 | Solid | COA | 40% |  | 46.4% | 46.4% | 46.4% | 46.4% | 46.4% | 46.4% | 46.4% | 46.4% | 46.4% | 46.4% | 46.4% | 46.4% | 46.4% | 46.4% | 46.4% | 46.4% | 46.4% | 46.4% | 46.4% | 46.4% | 46.4% | 46.4% | 46.4% | 46.4% | 46.4% | 46.4% | 46.4% | 46.4% | 46.4% | 46.4% | 46.4%
I-NF-HTH_BIO03 |  |  |  |  | HTH | Adv. | 2050 | Biomass | BIO | 40% |  | 46.4% | 46.4% | 46.4% | 46.4% | 46.4% | 46.4% | 46.4% | 46.4% | 46.4% | 46.4% | 46.4% | 46.4% | 46.4% | 46.4% | 46.4% | 46.4% | 46.4% | 46.4% | 46.4% | 46.4% | 46.4% | 46.4% | 46.4% | 46.4% | 46.4% | 46.4% | 46.4% | 46.4% | 46.4% | 46.4% | 46.4%
I-NF-HTH_H2G03 |  |  |  |  | HTH | Adv. | 2050 | Hydrogen | H2G | 60% |  | 69.6% | 69.6% | 69.6% | 69.6% | 69.6% | 69.6% | 69.6% | 69.6% | 69.6% | 69.6% | 69.6% | 69.6% | 69.6% | 69.6% | 69.6% | 69.6% | 69.6% | 69.6% | 69.6% | 69.6% | 69.6% | 69.6% | 69.6% | 69.6% | 69.6% | 69.6% | 69.6% | 69.6% | 69.6% | 69.6% | 69.6%
I-NF-LTH_ELC01 |  |  |  | Low temperature heat | LTH | Ord. | 2020 | Electricity | ELC | 80% |  | 80% | 80% | 80% | 80% | 80% | 80% | 80% | 80% | 80% | 80% | 80% | 80% | 80% | 80% | 80% | 80% | 80% | 80% | 80% | 80% | 80% | 80% | 80% | 80% | 80% | 80% | 80% | 80% | 80% | 80% | 80%
I-NF-LTH_GAS01 |  |  |  |  | LTH | Ord. | 2020 | Gas | GAS | 60% |  | 60% | 60% | 60% | 60% | 60% | 60% | 60% | 60% | 60% | 60% | 60% | 60% | 60% | 60% | 60% | 60% | 60% | 60% | 60% | 60% | 60% | 60% | 60% | 60% | 60% | 60% | 60% | 60% | 60% | 60% | 60%
I-NF-LTH_HET01 |  |  |  |  | LTH | Ord. | 2020 | Heat | HET | 100% |  | 100% | 100% | 100% | 100% | 100% | 100% | 100% | 100% | 100% | 100% | 100% | 100% | 100% | 100% | 100% | 100% | 100% | 100% | 100% | 100% | 100% | 100% | 100% | 100% | 100% | 100% | 100% | 100% | 100% | 100% | 100%
I-NF-LTH_OIL01 |  |  |  |  | LTH | Ord. | 2020 | Liquid | OIL | 40% |  | 40% | 40% | 40% | 40% | 40% | 40% | 40% | 40% | 40% | 40% | 40% | 40% | 40% | 40% | 40% | 40% | 40% | 40% | 40% | 40% | 40% | 40% | 40% | 40% | 40% | 40% | 40% | 40% | 40% | 40% | 40%
I-NF-LTH_COA01 |  |  |  |  | LTH | Ord. | 2020 | Solid | COA | 40% |  | 40% | 40% | 40% | 40% | 40% | 40% | 40% | 40% | 40% | 40% | 40% | 40% | 40% | 40% | 40% | 40% | 40% | 40% | 40% | 40% | 40% | 40% | 40% | 40% | 40% | 40% | 40% | 40% | 40% | 40% | 40%
I-NF-LTH_BIO01 |  |  |  |  | LTH | Ord. | 2020 | Biomass | BIO | 40% |  | 40% | 40% | 40% | 40% | 40% | 40% | 40% | 40% | 40% | 40% | 40% | 40% | 40% | 40% | 40% | 40% | 40% | 40% | 40% | 40% | 40% | 40% | 40% | 40% | 40% | 40% | 40% | 40% | 40% | 40% | 40%
I-NF-LTH_ELC02 |  |  |  | Low temperature heat | LTH | Imp. | 2025 | Electricity | ELC | 80% |  | 80% | 80% | 80% | 80% | 80% | 80% | 80% | 80% | 80% | 80% | 80% | 80% | 80% | 80% | 80% | 80% | 80% | 80% | 80% | 80% | 80% | 80% | 80% | 80% | 80% | 80% | 80% | 80% | 80% | 80% | 80%
I-NF-LTH_GAS02 |  |  |  |  | LTH | Imp. | 2025 | Gas | GAS | 60% |  | 60% | 60% | 60% | 60% | 60% | 60% | 60% | 60% | 60% | 60% | 60% | 60% | 60% | 60% | 60% | 60% | 60% | 60% | 60% | 60% | 60% | 60% | 60% | 60% | 60% | 60% | 60% | 60% | 60% | 60% | 60%
I-NF-LTH_HET02 |  |  |  |  | LTH | Imp. | 2025 | Heat | HET | 100% |  | 100% | 100% | 100% | 100% | 100% | 100% | 100% | 100% | 100% | 100% | 100% | 100% | 100% | 100% | 100% | 100% | 100% | 100% | 100% | 100% | 100% | 100% | 100% | 100% | 100% | 100% | 100% | 100% | 100% | 100% | 100%
I-NF-LTH_OIL02 |  |  |  |  | LTH | Imp. | 2025 | Liquid | OIL | 40% |  | 40% | 40% | 40% | 40% | 40% | 40% | 40% | 40% | 40% | 40% | 40% | 40% | 40% | 40% | 40% | 40% | 40% | 40% | 40% | 40% | 40% | 40% | 40% | 40% | 40% | 40% | 40% | 40% | 40% | 40% | 40%
I-NF-LTH_COA02 |  |  |  |  | LTH | Imp. | 2025 | Solid | COA | 40% |  | 40% | 40% | 40% | 40% | 40% | 40% | 40% | 40% | 40% | 40% | 40% | 40% | 40% | 40% | 40% | 40% | 40% | 40% | 40% | 40% | 40% | 40% | 40% | 40% | 40% | 40% | 40% | 40% | 40% | 40% | 40%
I-NF-LTH_BIO02 |  |  |  |  | LTH | Imp. | 2025 | Biomass | BIO | 40% |  | 40% | 40% | 40% | 40% | 40% | 40% | 40% | 40% | 40% | 40% | 40% | 40% | 40% | 40% | 40% | 40% | 40% | 40% | 40% | 40% | 40% | 40% | 40% | 40% | 40% | 40% | 40% | 40% | 40% | 40% | 40%
I-NF-LTH_ELC02 |  |  |  | Low temperature heat | LTH | Imp. | 2030 | Electricity | ELC | 80% |  | 81.8% | 81.8% | 81.8% | 81.8% | 81.8% | 81.8% | 81.8% | 81.8% | 81.8% | 81.8% | 81.8% | 81.8% | 81.8% | 81.8% | 81.8% | 81.8% | 81.8% | 81.8% | 81.8% | 81.8% | 81.8% | 81.8% | 81.8% | 81.8% | 81.8% | 81.8% | 81.8% | 81.8% | 81.8% | 81.8% | 81.8%
I-NF-LTH_GAS02 |  |  |  |  | LTH | Imp. | 2030 | Gas | GAS | 60% |  | 61.35% | 61.35% | 61.35% | 61.35% | 61.35% | 61.35% | 61.35% | 61.35% | 61.35% | 61.35% | 61.35% | 61.35% | 61.35% | 61.35% | 61.35% | 61.35% | 61.35% | 61.35% | 61.35% | 61.35% | 61.35% | 61.35% | 61.35% | 61.35% | 61.35% | 61.35% | 61.35% | 61.35% | 61.35% | 61.35% | 61.35%
I-NF-LTH_HET02 |  |  |  |  | LTH | Imp. | 2030 | Heat | HET | 100% |  | 102.2% | 102.2% | 102.2% | 102.2% | 102.2% | 102.2% | 102.2% | 102.2% | 102.2% | 102.2% | 102.2% | 102.2% | 102.2% | 102.2% | 102.2% | 102.2% | 102.2% | 102.2% | 102.2% | 102.2% | 102.2% | 102.2% | 102.2% | 102.2% | 102.2% | 102.2% | 102.2% | 102.2% | 102.2% | 102.2% | 102.2%
I-NF-LTH_OIL02 |  |  |  |  | LTH | Imp. | 2030 | Liquid | OIL | 40% |  | 40.9% | 40.9% | 40.9% | 40.9% | 40.9% | 40.9% | 40.9% | 40.9% | 40.9% | 40.9% | 40.9% | 40.9% | 40.9% | 40.9% | 40.9% | 40.9% | 40.9% | 40.9% | 40.9% | 40.9% | 40.9% | 40.9% | 40.9% | 40.9% | 40.9% | 40.9% | 40.9% | 40.9% | 40.9% | 40.9% | 40.9%
I-NF-LTH_COA02 |  |  |  |  | LTH | Imp. | 2030 | Solid | COA | 40% |  | 40.9% | 40.9% | 40.9% | 40.9% | 40.9% | 40.9% | 40.9% | 40.9% | 40.9% | 40.9% | 40.9% | 40.9% | 40.9% | 40.9% | 40.9% | 40.9% | 40.9% | 40.9% | 40.9% | 40.9% | 40.9% | 40.9% | 40.9% | 40.9% | 40.9% | 40.9% | 40.9% | 40.9% | 40.9% | 40.9% | 40.9%
I-NF-LTH_BIO02 |  |  |  |  | LTH | Imp. | 2030 | Biomass | BIO | 40% |  | 40.9% | 40.9% | 40.9% | 40.9% | 40.9% | 40.9% | 40.9% | 40.9% | 40.9% | 40.9% | 40.9% | 40.9% | 40.9% | 40.9% | 40.9% | 40.9% | 40.9% | 40.9% | 40.9% | 40.9% | 40.9% | 40.9% | 40.9% | 40.9% | 40.9% | 40.9% | 40.9% | 40.9% | 40.9% | 40.9% | 40.9%
I-NF-LTH_ELC02 |  |  |  | Low temperature heat | LTH | Imp. | 2050 | Electricity | ELC | 80% |  | 83.06% | 83.06% | 83.06% | 83.06% | 83.06% | 83.06% | 83.06% | 83.06% | 83.06% | 83.06% | 83.06% | 83.06% | 83.06% | 83.06% | 83.06% | 83.06% | 83.06% | 83.06% | 83.06% | 83.06% | 83.06% | 83.06% | 83.06% | 83.06% | 83.06% | 83.06% | 83.06% | 83.06% | 83.06% | 83.06% | 83.06%
I-NF-LTH_GAS02 |  |  |  |  | LTH | Imp. | 2050 | Gas | GAS | 60% |  | 62.29% | 62.29% | 62.29% | 62.29% | 62.29% | 62.29% | 62.29% | 62.29% | 62.29% | 62.29% | 62.29% | 62.29% | 62.29% | 62.29% | 62.29% | 62.29% | 62.29% | 62.29% | 62.29% | 62.29% | 62.29% | 62.29% | 62.29% | 62.29% | 62.29% | 62.29% | 62.29% | 62.29% | 62.29% | 62.29% | 62.29%
I-NF-LTH_HET02 |  |  |  |  | LTH | Imp. | 2050 | Heat | HET | 100% |  | 103.8% | 103.8% | 103.8% | 103.8% | 103.8% | 103.8% | 103.8% | 103.8% | 103.8% | 103.8% | 103.8% | 103.8% | 103.8% | 103.8% | 103.8% | 103.8% | 103.8% | 103.8% | 103.8% | 103.8% | 103.8% | 103.8% | 103.8% | 103.8% | 103.8% | 103.8% | 103.8% | 103.8% | 103.8% | 103.8% | 103.8%
I-NF-LTH_OIL02 |  |  |  |  | LTH | Imp. | 2050 | Liquid | OIL | 40% |  | 41.53% | 41.53% | 41.53% | 41.53% | 41.53% | 41.53% | 41.53% | 41.53% | 41.53% | 41.53% | 41.53% | 41.53% | 41.53% | 41.53% | 41.53% | 41.53% | 41.53% | 41.53% | 41.53% | 41.53% | 41.53% | 41.53% | 41.53% | 41.53% | 41.53% | 41.53% | 41.53% | 41.53% | 41.53% | 41.53% | 41.53%
I-NF-LTH_COA02 |  |  |  |  | LTH | Imp. | 2050 | Solid | COA | 40% |  | 41.53% | 41.53% | 41.53% | 41.53% | 41.53% | 41.53% | 41.53% | 41.53% | 41.53% | 41.53% | 41.53% | 41.53% | 41.53% | 41.53% | 41.53% | 41.53% | 41.53% | 41.53% | 41.53% | 41.53% | 41.53% | 41.53% | 41.53% | 41.53% | 41.53% | 41.53% | 41.53% | 41.53% | 41.53% | 41.53% | 41.53%
I-NF-LTH_BIO02 |  |  |  |  | LTH | Imp. | 2050 | Biomass | BIO | 40% |  | 41.53% | 41.53% | 41.53% | 41.53% | 41.53% | 41.53% | 41.53% | 41.53% | 41.53% | 41.53% | 41.53% | 41.53% | 41.53% | 41.53% | 41.53% | 41.53% | 41.53% | 41.53% | 41.53% | 41.53% | 41.53% | 41.53% | 41.53% | 41.53% | 41.53% | 41.53% | 41.53% | 41.53% | 41.53% | 41.53% | 41.53%
I-NF-LTH_ELC03 |  |  |  | Low temperature heat | LTH | Adv. | 2030 | Electricity | ELC | 80% |  | 87.6% | 87.6% | 87.6% | 87.6% | 87.6% | 87.6% | 87.6% | 87.6% | 87.6% | 87.6% | 87.6% | 87.6% | 87.6% | 87.6% | 87.6% | 87.6% | 87.6% | 87.6% | 87.6% | 87.6% | 87.6% | 87.6% | 87.6% | 87.6% | 87.6% | 87.6% | 87.6% | 87.6% | 87.6% | 87.6% | 87.6%
I-NF-LTH_GAS03 |  |  |  |  | LTH | Adv. | 2030 | Gas | GAS | 60% |  | 65.7% | 65.7% | 65.7% | 65.7% | 65.7% | 65.7% | 65.7% | 65.7% | 65.7% | 65.7% | 65.7% | 65.7% | 65.7% | 65.7% | 65.7% | 65.7% | 65.7% | 65.7% | 65.7% | 65.7% | 65.7% | 65.7% | 65.7% | 65.7% | 65.7% | 65.7% | 65.7% | 65.7% | 65.7% | 65.7% | 65.7%
I-NF-LTH_HET03 |  |  |  |  | LTH | Adv. | 2030 | Heat | HET | 100% |  | 109.5% | 109.5% | 109.5% | 109.5% | 109.5% | 109.5% | 109.5% | 109.5% | 109.5% | 109.5% | 109.5% | 109.5% | 109.5% | 109.5% | 109.5% | 109.5% | 109.5% | 109.5% | 109.5% | 109.5% | 109.5% | 109.5% | 109.5% | 109.5% | 109.5% | 109.5% | 109.5% | 109.5% | 109.5% | 109.5% | 109.5%
I-NF-LTH_OIL03 |  |  |  |  | LTH | Adv. | 2030 | Liquid | OIL | 40% |  | 43.8% | 43.8% | 43.8% | 43.8% | 43.8% | 43.8% | 43.8% | 43.8% | 43.8% | 43.8% | 43.8% | 43.8% | 43.8% | 43.8% | 43.8% | 43.8% | 43.8% | 43.8% | 43.8% | 43.8% | 43.8% | 43.8% | 43.8% | 43.8% | 43.8% | 43.8% | 43.8% | 43.8% | 43.8% | 43.8% | 43.8%
I-NF-LTH_COA03 |  |  |  |  | LTH | Adv. | 2030 | Solid | COA | 40% |  | 43.8% | 43.8% | 43.8% | 43.8% | 43.8% | 43.8% | 43.8% | 43.8% | 43.8% | 43.8% | 43.8% | 43.8% | 43.8% | 43.8% | 43.8% | 43.8% | 43.8% | 43.8% | 43.8% | 43.8% | 43.8% | 43.8% | 43.8% | 43.8% | 43.8% | 43.8% | 43.8% | 43.8% | 43.8% | 43.8% | 43.8%
I-NF-LTH_BIO03 |  |  |  |  | LTH | Adv. | 2030 | Biomass | BIO | 40% |  | 43.8% | 43.8% | 43.8% | 43.8% | 43.8% | 43.8% | 43.8% | 43.8% | 43.8% | 43.8% | 43.8% | 43.8% | 43.8% | 43.8% | 43.8% | 43.8% | 43.8% | 43.8% | 43.8% | 43.8% | 43.8% | 43.8% | 43.8% | 43.8% | 43.8% | 43.8% | 43.8% | 43.8% | 43.8% | 43.8% | 43.8%
I-NF-LTH_H2G03 |  |  |  |  | LTH | Adv. | 2050 | Hydrogen | H2G | 60% |  | 68.4% | 68.4% | 68.4% | 68.4% | 68.4% | 68.4% | 68.4% | 68.4% | 68.4% | 68.4% | 68.4% | 68.4% | 68.4% | 68.4% | 68.4% | 68.4% | 68.4% | 68.4% | 68.4% | 68.4% | 68.4% | 68.4% | 68.4% | 68.4% | 68.4% | 68.4% | 68.4% | 68.4% | 68.4% | 68.4% | 68.4%
I-NF-LTH_ELC03 |  |  |  | Low temperature heat | LTH | Adv. | 2050 | Electricity | ELC | 80% |  | 91.2% | 91.2% | 91.2% | 91.2% | 91.2% | 91.2% | 91.2% | 91.2% | 91.2% | 91.2% | 91.2% | 91.2% | 91.2% | 91.2% | 91.2% | 91.2% | 91.2% | 91.2% | 91.2% | 91.2% | 91.2% | 91.2% | 91.2% | 91.2% | 91.2% | 91.2% | 91.2% | 91.2% | 91.2% | 91.2% | 91.2%
I-NF-LTH_GAS03 |  |  |  |  | LTH | Adv. | 2050 | Gas | GAS | 60% |  | 68.4% | 68.4% | 68.4% | 68.4% | 68.4% | 68.4% | 68.4% | 68.4% | 68.4% | 68.4% | 68.4% | 68.4% | 68.4% | 68.4% | 68.4% | 68.4% | 68.4% | 68.4% | 68.4% | 68.4% | 68.4% | 68.4% | 68.4% | 68.4% | 68.4% | 68.4% | 68.4% | 68.4% | 68.4% | 68.4% | 68.4%
I-NF-LTH_HET03 |  |  |  |  | LTH | Adv. | 2050 | Heat | HET | 100% |  | 114% | 114% | 114% | 114% | 114% | 114% | 114% | 114% | 114% | 114% | 114% | 114% | 114% | 114% | 114% | 114% | 114% | 114% | 114% | 114% | 114% | 114% | 114% | 114% | 114% | 114% | 114% | 114% | 114% | 114% | 114%
I-NF-LTH_OIL03 |  |  |  |  | LTH | Adv. | 2050 | Liquid | OIL | 40% |  | 45.6% | 45.6% | 45.6% | 45.6% | 45.6% | 45.6% | 45.6% | 45.6% | 45.6% | 45.6% | 45.6% | 45.6% | 45.6% | 45.6% | 45.6% | 45.6% | 45.6% | 45.6% | 45.6% | 45.6% | 45.6% | 45.6% | 45.6% | 45.6% | 45.6% | 45.6% | 45.6% | 45.6% | 45.6% | 45.6% | 45.6%
I-NF-LTH_COA03 |  |  |  |  | LTH | Adv. | 2050 | Solid | COA | 40% |  | 45.6% | 45.6% | 45.6% | 45.6% | 45.6% | 45.6% | 45.6% | 45.6% | 45.6% | 45.6% | 45.6% | 45.6% | 45.6% | 45.6% | 45.6% | 45.6% | 45.6% | 45.6% | 45.6% | 45.6% | 45.6% | 45.6% | 45.6% | 45.6% | 45.6% | 45.6% | 45.6% | 45.6% | 45.6% | 45.6% | 45.6%
I-NF-LTH_BIO03 |  |  |  |  | LTH | Adv. | 2050 | Biomass | BIO | 40% |  | 45.6% | 45.6% | 45.6% | 45.6% | 45.6% | 45.6% | 45.6% | 45.6% | 45.6% | 45.6% | 45.6% | 45.6% | 45.6% | 45.6% | 45.6% | 45.6% | 45.6% | 45.6% | 45.6% | 45.6% | 45.6% | 45.6% | 45.6% | 45.6% | 45.6% | 45.6% | 45.6% | 45.6% | 45.6% | 45.6% | 45.6%
I-NF-LTH_H2G03 |  |  |  |  | LTH | Adv. | 2050 | Hydrogen | H2G | 60% |  | 68.4% | 68.4% | 68.4% | 68.4% | 68.4% | 68.4% | 68.4% | 68.4% | 68.4% | 68.4% | 68.4% | 68.4% | 68.4% | 68.4% | 68.4% | 68.4% | 68.4% | 68.4% | 68.4% | 68.4% | 68.4% | 68.4% | 68.4% | 68.4% | 68.4% | 68.4% | 68.4% | 68.4% | 68.4% | 68.4% | 68.4%
I-NF-MDR_ELC01 |  |  |  | Machine drive | MDR | Ord. | 2020 | Electricity | ELC | 80% |  | 80% | 80% | 80% | 80% | 80% | 80% | 80% | 80% | 80% | 80% | 80% | 80% | 80% | 80% | 80% | 80% | 80% | 80% | 80% | 80% | 80% | 80% | 80% | 80% | 80% | 80% | 80% | 80% | 80% | 80% | 80%
I-NF-MDR_ELC02 |  |  |  | Machine drive | MDR | Imp. | 2025 | Electricity | ELC | 80% |  | 80% | 80% | 80% | 80% | 80% | 80% | 80% | 80% | 80% | 80% | 80% | 80% | 80% | 80% | 80% | 80% | 80% | 80% | 80% | 80% | 80% | 80% | 80% | 80% | 80% | 80% | 80% | 80% | 80% | 80% | 80%
I-NF-MDR_ELC02 |  |  |  | Machine drive | MDR | Imp. | 2030 | Electricity | ELC | 80% |  | 82.6% | 82.6% | 82.6% | 82.6% | 82.6% | 82.6% | 82.6% | 82.6% | 82.6% | 82.6% | 82.6% | 82.6% | 82.6% | 82.6% | 82.6% | 82.6% | 82.6% | 82.6% | 82.6% | 82.6% | 82.6% | 82.6% | 82.6% | 82.6% | 82.6% | 82.6% | 82.6% | 82.6% | 82.6% | 82.6% | 82.6%
I-NF-MDR_ELC02 |  |  |  | Machine drive | MDR | Imp. | 2050 | Electricity | ELC | 80% |  | 84.42% | 84.42% | 84.42% | 84.42% | 84.42% | 84.42% | 84.42% | 84.42% | 84.42% | 84.42% | 84.42% | 84.42% | 84.42% | 84.42% | 84.42% | 84.42% | 84.42% | 84.42% | 84.42% | 84.42% | 84.42% | 84.42% | 84.42% | 84.42% | 84.42% | 84.42% | 84.42% | 84.42% | 84.42% | 84.42% | 84.42%
I-NF-MDR_ELC03 |  |  |  | Machine drive | MDR | Adv. | 2030 | Electricity | ELC | 80% |  | 89.6% | 89.6% | 89.6% | 89.6% | 89.6% | 89.6% | 89.6% | 89.6% | 89.6% | 89.6% | 89.6% | 89.6% | 89.6% | 89.6% | 89.6% | 89.6% | 89.6% | 89.6% | 89.6% | 89.6% | 89.6% | 89.6% | 89.6% | 89.6% | 89.6% | 89.6% | 89.6% | 89.6% | 89.6% | 89.6% | 89.6%
I-NF-MDR_ELC03 |  |  |  | Machine drive | MDR | Adv. | 2050 | Electricity | ELC | 80% |  | 101.6% | 101.6% | 101.6% | 101.6% | 101.6% | 101.6% | 101.6% | 101.6% | 101.6% | 101.6% | 101.6% | 101.6% | 101.6% | 101.6% | 101.6% | 101.6% | 101.6% | 101.6% | 101.6% | 101.6% | 101.6% | 101.6% | 101.6% | 101.6% | 101.6% | 101.6% | 101.6% | 101.6% | 101.6% | 101.6% | 101.6%
I-NF-OTS_ELC01 |  |  |  | Other services | OTS | Ord. | 2020 | Electricity | ELC | 80% |  | 80% | 80% | 80% | 80% | 80% | 80% | 80% | 80% | 80% | 80% | 80% | 80% | 80% | 80% | 80% | 80% | 80% | 80% | 80% | 80% | 80% | 80% | 80% | 80% | 80% | 80% | 80% | 80% | 80% | 80% | 80%
I-NF-OTS_GAS01 |  |  |  |  | OTS | Ord. | 2020 | Gas | GAS | 60% |  | 60% | 60% | 60% | 60% | 60% | 60% | 60% | 60% | 60% | 60% | 60% | 60% | 60% | 60% | 60% | 60% | 60% | 60% | 60% | 60% | 60% | 60% | 60% | 60% | 60% | 60% | 60% | 60% | 60% | 60% | 60%
I-NF-OTS_HET01 |  |  |  |  | OTS | Ord. | 2020 | Heat | HET | 100% |  | 100% | 100% | 100% | 100% | 100% | 100% | 100% | 100% | 100% | 100% | 100% | 100% | 100% | 100% | 100% | 100% | 100% | 100% | 100% | 100% | 100% | 100% | 100% | 100% | 100% | 100% | 100% | 100% | 100% | 100% | 100%
I-NF-OTS_OIL01 |  |  |  |  | OTS | Ord. | 2020 | Liquid | OIL | 40% |  | 40% | 40% | 40% | 40% | 40% | 40% | 40% | 40% | 40% | 40% | 40% | 40% | 40% | 40% | 40% | 40% | 40% | 40% | 40% | 40% | 40% | 40% | 40% | 40% | 40% | 40% | 40% | 40% | 40% | 40% | 40%
I-NF-OTS_COA01 |  |  |  |  | OTS | Ord. | 2020 | Solid | COA | 40% |  | 40% | 40% | 40% | 40% | 40% | 40% | 40% | 40% | 40% | 40% | 40% | 40% | 40% | 40% | 40% | 40% | 40% | 40% | 40% | 40% | 40% | 40% | 40% | 40% | 40% | 40% | 40% | 40% | 40% | 40% | 40%
I-NF-OTS_BIO01 |  |  |  |  | OTS | Ord. | 2020 | Biomass | BIO | 40% |  | 40% | 40% | 40% | 40% | 40% | 40% | 40% | 40% | 40% | 40% | 40% | 40% | 40% | 40% | 40% | 40% | 40% | 40% | 40% | 40% | 40% | 40% | 40% | 40% | 40% | 40% | 40% | 40% | 40% | 40% | 40%
I-NF-OTS_ELC02 |  |  |  | Other services | OTS | Imp. | 2025 | Electricity | ELC | 80% |  | 80% | 80% | 80% | 80% | 80% | 80% | 80% | 80% | 80% | 80% | 80% | 80% | 80% | 80% | 80% | 80% | 80% | 80% | 80% | 80% | 80% | 80% | 80% | 80% | 80% | 80% | 80% | 80% | 80% | 80% | 80%
I-NF-OTS_GAS02 |  |  |  |  | OTS | Imp. | 2025 | Gas | GAS | 60% |  | 60% | 60% | 60% | 60% | 60% | 60% | 60% | 60% | 60% | 60% | 60% | 60% | 60% | 60% | 60% | 60% | 60% | 60% | 60% | 60% | 60% | 60% | 60% | 60% | 60% | 60% | 60% | 60% | 60% | 60% | 60%
I-NF-OTS_HET02 |  |  |  |  | OTS | Imp. | 2025 | Heat | HET | 100% |  | 100% | 100% | 100% | 100% | 100% | 100% | 100% | 100% | 100% | 100% | 100% | 100% | 100% | 100% | 100% | 100% | 100% | 100% | 100% | 100% | 100% | 100% | 100% | 100% | 100% | 100% | 100% | 100% | 100% | 100% | 100%
I-NF-OTS_OIL02 |  |  |  |  | OTS | Imp. | 2025 | Liquid | OIL | 40% |  | 40% | 40% | 40% | 40% | 40% | 40% | 40% | 40% | 40% | 40% | 40% | 40% | 40% | 40% | 40% | 40% | 40% | 40% | 40% | 40% | 40% | 40% | 40% | 40% | 40% | 40% | 40% | 40% | 40% | 40% | 40%
I-NF-OTS_COA02 |  |  |  |  | OTS | Imp. | 2025 | Solid | COA | 40% |  | 40% | 40% | 40% | 40% | 40% | 40% | 40% | 40% | 40% | 40% | 40% | 40% | 40% | 40% | 40% | 40% | 40% | 40% | 40% | 40% | 40% | 40% | 40% | 40% | 40% | 40% | 40% | 40% | 40% | 40% | 40%
I-NF-OTS_BIO02 |  |  |  |  | OTS | Imp. | 2025 | Biomass | BIO | 40% |  | 40% | 40% | 40% | 40% | 40% | 40% | 40% | 40% | 40% | 40% | 40% | 40% | 40% | 40% | 40% | 40% | 40% | 40% | 40% | 40% | 40% | 40% | 40% | 40% | 40% | 40% | 40% | 40% | 40% | 40% | 40%
I-NF-OTS_ELC02 |  |  |  | Other services | OTS | Imp. | 2030 | Electricity | ELC | 80% |  | 82.6% | 82.6% | 82.6% | 82.6% | 82.6% | 82.6% | 82.6% | 82.6% | 82.6% | 82.6% | 82.6% | 82.6% | 82.6% | 82.6% | 82.6% | 82.6% | 82.6% | 82.6% | 82.6% | 82.6% | 82.6% | 82.6% | 82.6% | 82.6% | 82.6% | 82.6% | 82.6% | 82.6% | 82.6% | 82.6% | 82.6%
I-NF-OTS_GAS02 |  |  |  |  | OTS | Imp. | 2030 | Gas | GAS | 60% |  | 61.95% | 61.95% | 61.95% | 61.95% | 61.95% | 61.95% | 61.95% | 61.95% | 61.95% | 61.95% | 61.95% | 61.95% | 61.95% | 61.95% | 61.95% | 61.95% | 61.95% | 61.95% | 61.95% | 61.95% | 61.95% | 61.95% | 61.95% | 61.95% | 61.95% | 61.95% | 61.95% | 61.95% | 61.95% | 61.95% | 61.95%
I-NF-OTS_HET02 |  |  |  |  | OTS | Imp. | 2030 | Heat | HET | 100% |  | 103.2% | 103.2% | 103.2% | 103.2% | 103.2% | 103.2% | 103.2% | 103.2% | 103.2% | 103.2% | 103.2% | 103.2% | 103.2% | 103.2% | 103.2% | 103.2% | 103.2% | 103.2% | 103.2% | 103.2% | 103.2% | 103.2% | 103.2% | 103.2% | 103.2% | 103.2% | 103.2% | 103.2% | 103.2% | 103.2% | 103.2%
I-NF-OTS_OIL02 |  |  |  |  | OTS | Imp. | 2030 | Liquid | OIL | 40% |  | 41.3% | 41.3% | 41.3% | 41.3% | 41.3% | 41.3% | 41.3% | 41.3% | 41.3% | 41.3% | 41.3% | 41.3% | 41.3% | 41.3% | 41.3% | 41.3% | 41.3% | 41.3% | 41.3% | 41.3% | 41.3% | 41.3% | 41.3% | 41.3% | 41.3% | 41.3% | 41.3% | 41.3% | 41.3% | 41.3% | 41.3%
I-NF-OTS_COA02 |  |  |  |  | OTS | Imp. | 2030 | Solid | COA | 40% |  | 41.3% | 41.3% | 41.3% | 41.3% | 41.3% | 41.3% | 41.3% | 41.3% | 41.3% | 41.3% | 41.3% | 41.3% | 41.3% | 41.3% | 41.3% | 41.3% | 41.3% | 41.3% | 41.3% | 41.3% | 41.3% | 41.3% | 41.3% | 41.3% | 41.3% | 41.3% | 41.3% | 41.3% | 41.3% | 41.3% | 41.3%
I-NF-OTS_BIO02 |  |  |  |  | OTS | Imp. | 2030 | Biomass | BIO | 40% |  | 41.3% | 41.3% | 41.3% | 41.3% | 41.3% | 41.3% | 41.3% | 41.3% | 41.3% | 41.3% | 41.3% | 41.3% | 41.3% | 41.3% | 41.3% | 41.3% | 41.3% | 41.3% | 41.3% | 41.3% | 41.3% | 41.3% | 41.3% | 41.3% | 41.3% | 41.3% | 41.3% | 41.3% | 41.3% | 41.3% | 41.3%
I-NF-OTS_ELC02 |  |  |  | Other services | OTS | Imp. | 2050 | Electricity | ELC | 80% |  | 84.42% | 84.42% | 84.42% | 84.42% | 84.42% | 84.42% | 84.42% | 84.42% | 84.42% | 84.42% | 84.42% | 84.42% | 84.42% | 84.42% | 84.42% | 84.42% | 84.42% | 84.42% | 84.42% | 84.42% | 84.42% | 84.42% | 84.42% | 84.42% | 84.42% | 84.42% | 84.42% | 84.42% | 84.42% | 84.42% | 84.42%
I-NF-OTS_GAS02 |  |  |  |  | OTS | Imp. | 2050 | Gas | GAS | 60% |  | 63.31% | 63.31% | 63.31% | 63.31% | 63.31% | 63.31% | 63.31% | 63.31% | 63.31% | 63.31% | 63.31% | 63.31% | 63.31% | 63.31% | 63.31% | 63.31% | 63.31% | 63.31% | 63.31% | 63.31% | 63.31% | 63.31% | 63.31% | 63.31% | 63.31% | 63.31% | 63.31% | 63.31% | 63.31% | 63.31% | 63.31%
I-NF-OTS_HET02 |  |  |  |  | OTS | Imp. | 2050 | Heat | HET | 100% |  | 105.5% | 105.5% | 105.5% | 105.5% | 105.5% | 105.5% | 105.5% | 105.5% | 105.5% | 105.5% | 105.5% | 105.5% | 105.5% | 105.5% | 105.5% | 105.5% | 105.5% | 105.5% | 105.5% | 105.5% | 105.5% | 105.5% | 105.5% | 105.5% | 105.5% | 105.5% | 105.5% | 105.5% | 105.5% | 105.5% | 105.5%
I-NF-OTS_OIL02 |  |  |  |  | OTS | Imp. | 2050 | Liquid | OIL | 40% |  | 42.21% | 42.21% | 42.21% | 42.21% | 42.21% | 42.21% | 42.21% | 42.21% | 42.21% | 42.21% | 42.21% | 42.21% | 42.21% | 42.21% | 42.21% | 42.21% | 42.21% | 42.21% | 42.21% | 42.21% | 42.21% | 42.21% | 42.21% | 42.21% | 42.21% | 42.21% | 42.21% | 42.21% | 42.21% | 42.21% | 42.21%
I-NF-OTS_COA02 |  |  |  |  | OTS | Imp. | 2050 | Solid | COA | 40% |  | 42.21% | 42.21% | 42.21% | 42.21% | 42.21% | 42.21% | 42.21% | 42.21% | 42.21% | 42.21% | 42.21% | 42.21% | 42.21% | 42.21% | 42.21% | 42.21% | 42.21% | 42.21% | 42.21% | 42.21% | 42.21% | 42.21% | 42.21% | 42.21% | 42.21% | 42.21% | 42.21% | 42.21% | 42.21% | 42.21% | 42.21%
I-NF-OTS_BIO02 |  |  |  |  | OTS | Imp. | 2050 | Biomass | BIO | 40% |  | 42.21% | 42.21% | 42.21% | 42.21% | 42.21% | 42.21% | 42.21% | 42.21% | 42.21% | 42.21% | 42.21% | 42.21% | 42.21% | 42.21% | 42.21% | 42.21% | 42.21% | 42.21% | 42.21% | 42.21% | 42.21% | 42.21% | 42.21% | 42.21% | 42.21% | 42.21% | 42.21% | 42.21% | 42.21% | 42.21% | 42.21%
I-NF-OTS_ELC03 |  |  |  | Other services | OTS | Adv. | 2030 | Electricity | ELC | 80% |  | 89.6% | 89.6% | 89.6% | 89.6% | 89.6% | 89.6% | 89.6% | 89.6% | 89.6% | 89.6% | 89.6% | 89.6% | 89.6% | 89.6% | 89.6% | 89.6% | 89.6% | 89.6% | 89.6% | 89.6% | 89.6% | 89.6% | 89.6% | 89.6% | 89.6% | 89.6% | 89.6% | 89.6% | 89.6% | 89.6% | 89.6%
I-NF-OTS_GAS03 |  |  |  |  | OTS | Adv. | 2030 | Gas | GAS | 60% |  | 67.2% | 67.2% | 67.2% | 67.2% | 67.2% | 67.2% | 67.2% | 67.2% | 67.2% | 67.2% | 67.2% | 67.2% | 67.2% | 67.2% | 67.2% | 67.2% | 67.2% | 67.2% | 67.2% | 67.2% | 67.2% | 67.2% | 67.2% | 67.2% | 67.2% | 67.2% | 67.2% | 67.2% | 67.2% | 67.2% | 67.2%
I-NF-OTS_HET03 |  |  |  |  | OTS | Adv. | 2030 | Heat | HET | 100% |  | 112% | 112% | 112% | 112% | 112% | 112% | 112% | 112% | 112% | 112% | 112% | 112% | 112% | 112% | 112% | 112% | 112% | 112% | 112% | 112% | 112% | 112% | 112% | 112% | 112% | 112% | 112% | 112% | 112% | 112% | 112%
I-NF-OTS_OIL03 |  |  |  |  | OTS | Adv. | 2030 | Liquid | OIL | 40% |  | 44.8% | 44.8% | 44.8% | 44.8% | 44.8% | 44.8% | 44.8% | 44.8% | 44.8% | 44.8% | 44.8% | 44.8% | 44.8% | 44.8% | 44.8% | 44.8% | 44.8% | 44.8% | 44.8% | 44.8% | 44.8% | 44.8% | 44.8% | 44.8% | 44.8% | 44.8% | 44.8% | 44.8% | 44.8% | 44.8% | 44.8%
I-NF-OTS_COA03 |  |  |  |  | OTS | Adv. | 2030 | Solid | COA | 40% |  | 44.8% | 44.8% | 44.8% | 44.8% | 44.8% | 44.8% | 44.8% | 44.8% | 44.8% | 44.8% | 44.8% | 44.8% | 44.8% | 44.8% | 44.8% | 44.8% | 44.8% | 44.8% | 44.8% | 44.8% | 44.8% | 44.8% | 44.8% | 44.8% | 44.8% | 44.8% | 44.8% | 44.8% | 44.8% | 44.8% | 44.8%
I-NF-OTS_BIO03 |  |  |  |  | OTS | Adv. | 2030 | Biomass | BIO | 40% |  | 44.8% | 44.8% | 44.8% | 44.8% | 44.8% | 44.8% | 44.8% | 44.8% | 44.8% | 44.8% | 44.8% | 44.8% | 44.8% | 44.8% | 44.8% | 44.8% | 44.8% | 44.8% | 44.8% | 44.8% | 44.8% | 44.8% | 44.8% | 44.8% | 44.8% | 44.8% | 44.8% | 44.8% | 44.8% | 44.8% | 44.8%
I-NF-OTS_ELC03 |  |  |  | Other services | OTS | Adv. | 2050 | Electricity | ELC | 80% |  | 101.6% | 101.6% | 101.6% | 101.6% | 101.6% | 101.6% | 101.6% | 101.6% | 101.6% | 101.6% | 101.6% | 101.6% | 101.6% | 101.6% | 101.6% | 101.6% | 101.6% | 101.6% | 101.6% | 101.6% | 101.6% | 101.6% | 101.6% | 101.6% | 101.6% | 101.6% | 101.6% | 101.6% | 101.6% | 101.6% | 101.6%
I-NF-OTS_GAS03 |  |  |  |  | OTS | Adv. | 2050 | Gas | GAS | 60% |  | 76.2% | 76.2% | 76.2% | 76.2% | 76.2% | 76.2% | 76.2% | 76.2% | 76.2% | 76.2% | 76.2% | 76.2% | 76.2% | 76.2% | 76.2% | 76.2% | 76.2% | 76.2% | 76.2% | 76.2% | 76.2% | 76.2% | 76.2% | 76.2% | 76.2% | 76.2% | 76.2% | 76.2% | 76.2% | 76.2% | 76.2%
I-NF-OTS_HET03 |  |  |  |  | OTS | Adv. | 2050 | Heat | HET | 100% |  | 127% | 127% | 127% | 127% | 127% | 127% | 127% | 127% | 127% | 127% | 127% | 127% | 127% | 127% | 127% | 127% | 127% | 127% | 127% | 127% | 127% | 127% | 127% | 127% | 127% | 127% | 127% | 127% | 127% | 127% | 127%
I-NF-OTS_OIL03 |  |  |  |  | OTS | Adv. | 2050 | Liquid | OIL | 40% |  | 50.8% | 50.8% | 50.8% | 50.8% | 50.8% | 50.8% | 50.8% | 50.8% | 50.8% | 50.8% | 50.8% | 50.8% | 50.8% | 50.8% | 50.8% | 50.8% | 50.8% | 50.8% | 50.8% | 50.8% | 50.8% | 50.8% | 50.8% | 50.8% | 50.8% | 50.8% | 50.8% | 50.8% | 50.8% | 50.8% | 50.8%
I-NF-OTS_COA03 |  |  |  |  | OTS | Adv. | 2050 | Solid | COA | 40% |  | 50.8% | 50.8% | 50.8% | 50.8% | 50.8% | 50.8% | 50.8% | 50.8% | 50.8% | 50.8% | 50.8% | 50.8% | 50.8% | 50.8% | 50.8% | 50.8% | 50.8% | 50.8% | 50.8% | 50.8% | 50.8% | 50.8% | 50.8% | 50.8% | 50.8% | 50.8% | 50.8% | 50.8% | 50.8% | 50.8% | 50.8%
I-NF-OTS_BIO03 |  |  |  |  | OTS | Adv. | 2050 | Biomass | BIO | 40% |  | 50.8% | 50.8% | 50.8% | 50.8% | 50.8% | 50.8% | 50.8% | 50.8% | 50.8% | 50.8% | 50.8% | 50.8% | 50.8% | 50.8% | 50.8% | 50.8% | 50.8% | 50.8% | 50.8% | 50.8% | 50.8% | 50.8% | 50.8% | 50.8% | 50.8% | 50.8% | 50.8% | 50.8% | 50.8% | 50.8% | 50.8%
Table 4 - Investment costs multipliers
|  |  |  | Type of process | Code | Innovation level | Year | Investment cost | Investment cost multiplier | Source |  | AFE | AFN | AFZ | AFW | ANZ | ARG | ASC | ASE | ASO | ASR | BRA | CAN | CHN | ENE | ENW | EUE | EUW | GBR | IDN | IND | IRN | JPN | KOR | LAM | MEA | MEX | RUS | SAU | TUR | USA | ZAF
|  |  |  | All processes |  |  |  | MUSD21/GW
|  |  |  | High temperature heat | HTH | Ord. | 2020 | 259.1496 | 1 | EC, EU Reference Scenario 2020 |  | 0.81137 | 0.84735 | 0.81539 | 0.8146 | 1.0146 | 0.88588 | 0.8303 | 0.85458 | 0.82671 | 0.83027 | 0.86134 | 0.99259 | 0.87108 | 0.85947 | 1.0906 | 0.93957 | 1 | 0.99206 | 0.84992 | 0.82698 | 0.8653 | 0.97409 | 0.98702 | 0.8481 | 0.86918 | 0.87721 | 0.92576 | 0.99344 | 0.91262 | 1.0606 | 0.85524
|  |  |  | High temperature heat | HTH | Imp. | 2025 |  | 1 | EC, EU Reference Scenario 2020 |  | 0.81137 | 0.84735 | 0.81539 | 0.8146 | 1.0146 | 0.88588 | 0.8303 | 0.85458 | 0.82671 | 0.83027 | 0.86134 | 0.99259 | 0.87108 | 0.85947 | 1.0906 | 0.93957 | 1 | 0.99206 | 0.84992 | 0.82698 | 0.8653 | 0.97409 | 0.98702 | 0.8481 | 0.86918 | 0.87721 | 0.92576 | 0.99344 | 0.91262 | 1.0606 | 0.85524
[5 empty] | HTH | Imp. | 2030 |  | 0.9 | EC, EU Reference Scenario 2020 |  | 0.73024 | 0.76261 | 0.73385 | 0.73314 | 0.9131 | 0.7973 | 0.74727 | 0.76913 | 0.74404 | 0.74724 | 0.77521 | 0.89333 | 0.78397 | 0.77352 | 0.98152 | 0.84562 | 0.9 | 0.89285 | 0.76493 | 0.74429 | 0.77877 | 0.87669 | 0.88832 | 0.76329 | 0.78226 | 0.78949 | 0.83318 | 0.8941 | 0.82136 | 0.95457 | 0.76972
[5 empty] | HTH | Imp. | 2050 |  | 0.8 | EC, EU Reference Scenario 2020 |  | 0.6491 | 0.67788 | 0.65232 | 0.65168 | 0.81165 | 0.70871 | 0.66424 | 0.68367 | 0.66137 | 0.66421 | 0.68907 | 0.79407 | 0.69687 | 0.68758 | 0.87247 | 0.75166 | 0.8 | 0.79365 | 0.67994 | 0.66159 | 0.69224 | 0.77928 | 0.78962 | 0.67848 | 0.69534 | 0.70177 | 0.74061 | 0.79475 | 0.7301 | 0.84851 | 0.6842
|  |  |  | High temperature heat | HTH | Adv. | 2030 |  | 4.8301 | EC, EU Reference Scenario 2020 |  | 3.919 | 4.0928 | 3.9385 | 3.9346 | 4.9004 | 4.2789 | 4.0104 | 4.1277 | 3.9931 | 4.0103 | 4.1604 | 4.7943 | 4.2074 | 4.1513 | 5.2676 | 4.5382 | 4.8301 | 4.7918 | 4.1052 | 3.9944 | 4.1795 | 4.705 | 4.7674 | 4.0964 | 4.1982 | 4.237 | 4.4715 | 4.7984 | 4.4081 | 5.123 | 4.1309
[5 empty] | HTH | Adv. | 2050 |  | 3.3567 | EC, EU Reference Scenario 2020 |  | 2.7235 | 2.8443 | 2.737 | 2.7344 | 3.4056 | 2.9736 | 2.7871 | 2.8686 | 2.775 | 2.787 | 2.8913 | 3.3318 | 2.924 | 2.885 | 3.6608 | 3.1539 | 3.3567 | 3.33 | 2.8529 | 2.7759 | 2.9046 | 3.2697 | 3.3131 | 2.8468 | 2.9176 | 2.9445 | 3.1075 | 3.3347 | 3.0634 | 3.5602 | 2.8708
|  |  |  | Low temperature heat | LTH | Ord. | 2020 | 777.4489 | 1 | EC, EU Reference Scenario 2020 |  | 0.81137 | 0.84735 | 0.81539 | 0.8146 | 1.0146 | 0.88588 | 0.8303 | 0.85458 | 0.82671 | 0.83027 | 0.86134 | 0.99259 | 0.87108 | 0.85947 | 1.0906 | 0.93957 | 1 | 0.99206 | 0.84992 | 0.82698 | 0.8653 | 0.97409 | 0.98702 | 0.8481 | 0.86918 | 0.87721 | 0.92576 | 0.99344 | 0.91262 | 1.0606 | 0.85524
|  |  |  | Low temperature heat | LTH | Imp. | 2025 |  | 1 | EC, EU Reference Scenario 2020 |  | 0.81137 | 0.84735 | 0.81539 | 0.8146 | 1.0146 | 0.88588 | 0.8303 | 0.85458 | 0.82671 | 0.83027 | 0.86134 | 0.99259 | 0.87108 | 0.85947 | 1.0906 | 0.93957 | 1 | 0.99206 | 0.84992 | 0.82698 | 0.8653 | 0.97409 | 0.98702 | 0.8481 | 0.86918 | 0.87721 | 0.92576 | 0.99344 | 0.91262 | 1.0606 | 0.85524
[5 empty] | LTH | Imp. | 2030 |  | 0.901 | EC, EU Reference Scenario 2020 |  | 0.73105 | 0.76346 | 0.73467 | 0.73395 | 0.91412 | 0.79818 | 0.7481 | 0.76998 | 0.74487 | 0.74807 | 0.77607 | 0.89432 | 0.78484 | 0.77438 | 0.98261 | 0.84656 | 0.901 | 0.89385 | 0.76578 | 0.74511 | 0.77964 | 0.87766 | 0.8893 | 0.76414 | 0.78313 | 0.79036 | 0.83411 | 0.89509 | 0.82228 | 0.95563 | 0.77058
[5 empty] | LTH | Imp. | 2050 |  | 0.79911 | EC, EU Reference Scenario 2020 |  | 0.64838 | 0.67712 | 0.65159 | 0.65095 | 0.81074 | 0.70792 | 0.6635 | 0.68291 | 0.66064 | 0.66348 | 0.68831 | 0.79319 | 0.69609 | 0.68681 | 0.8715 | 0.75082 | 0.79911 | 0.79277 | 0.67918 | 0.66085 | 0.69147 | 0.77841 | 0.78874 | 0.67773 | 0.69457 | 0.70099 | 0.73979 | 0.79387 | 0.72929 | 0.84757 | 0.68344
|  |  |  | Low temperature heat | LTH | Adv. | 2030 |  | 1.8304 | EC, EU Reference Scenario 2020 |  | 1.4851 | 1.551 | 1.4925 | 1.491 | 1.857 | 1.6215 | 1.5198 | 1.5642 | 1.5132 | 1.5197 | 1.5766 | 1.8168 | 1.5944 | 1.5732 | 1.9962 | 1.7198 | 1.8304 | 1.8159 | 1.5557 | 1.5137 | 1.5838 | 1.783 | 1.8066 | 1.5524 | 1.5909 | 1.6056 | 1.6945 | 1.8184 | 1.6705 | 1.9414 | 1.5654
[5 empty] | LTH | Adv. | 2050 |  | 1.566 | EC, EU Reference Scenario 2020 |  | 1.2706 | 1.3269 | 1.2769 | 1.2756 | 1.5888 | 1.3873 | 1.3002 | 1.3382 | 1.2946 | 1.3002 | 1.3488 | 1.5544 | 1.3641 | 1.3459 | 1.7078 | 1.4713 | 1.566 | 1.5535 | 1.3309 | 1.295 | 1.355 | 1.5254 | 1.5456 | 1.3281 | 1.3611 | 1.3737 | 1.4497 | 1.5557 | 1.4291 | 1.6609 | 1.3393
|  |  |  | Machine drive | MDR | Ord. | 2020 | 734.2573 | 1 | EC, EU Reference Scenario 2020 |  | 0.81137 | 0.84735 | 0.81539 | 0.8146 | 1.0146 | 0.88588 | 0.8303 | 0.85458 | 0.82671 | 0.83027 | 0.86134 | 0.99259 | 0.87108 | 0.85947 | 1.0906 | 0.93957 | 1 | 0.99206 | 0.84992 | 0.82698 | 0.8653 | 0.97409 | 0.98702 | 0.8481 | 0.86918 | 0.87721 | 0.92576 | 0.99344 | 0.91262 | 1.0606 | 0.85524
|  |  |  | Machine drive | MDR | Imp. | 2025 |  | 1 | EC, EU Reference Scenario 2020 |  | 0.81137 | 0.84735 | 0.81539 | 0.8146 | 1.0146 | 0.88588 | 0.8303 | 0.85458 | 0.82671 | 0.83027 | 0.86134 | 0.99259 | 0.87108 | 0.85947 | 1.0906 | 0.93957 | 1 | 0.99206 | 0.84992 | 0.82698 | 0.8653 | 0.97409 | 0.98702 | 0.8481 | 0.86918 | 0.87721 | 0.92576 | 0.99344 | 0.91262 | 1.0606 | 0.85524
[5 empty] | MDR | Imp. | 2030 |  | 0.888 | EC, EU Reference Scenario 2020 |  | 0.7205 | 0.75244 | 0.72407 | 0.72336 | 0.90093 | 0.78667 | 0.73731 | 0.75887 | 0.73412 | 0.73728 | 0.76487 | 0.88142 | 0.77352 | 0.76321 | 0.96844 | 0.83434 | 0.888 | 0.88095 | 0.75473 | 0.73436 | 0.76839 | 0.865 | 0.87647 | 0.75311 | 0.77183 | 0.77896 | 0.82207 | 0.88217 | 0.81041 | 0.94184 | 0.75946
[5 empty] | MDR | Imp. | 2050 |  | 0.81081 | EC, EU Reference Scenario 2020 |  | 0.65787 | 0.68704 | 0.66113 | 0.66048 | 0.82261 | 0.71829 | 0.67322 | 0.69291 | 0.67031 | 0.67319 | 0.69839 | 0.8048 | 0.70628 | 0.69687 | 0.88426 | 0.76182 | 0.81081 | 0.80437 | 0.68913 | 0.67053 | 0.70159 | 0.78981 | 0.80029 | 0.68765 | 0.70474 | 0.71125 | 0.75062 | 0.80549 | 0.73997 | 0.85997 | 0.69344
|  |  |  | Machine drive | MDR | Adv. | 2030 |  | 3.1902 | EC, EU Reference Scenario 2020 |  | 2.5884 | 2.7032 | 2.6012 | 2.5987 | 3.2366 | 2.8261 | 2.6488 | 2.7263 | 2.6374 | 2.6487 | 2.7478 | 3.1665 | 2.7789 | 2.7418 | 3.4791 | 2.9974 | 3.1902 | 3.1648 | 2.7114 | 2.6382 | 2.7604 | 3.1075 | 3.1488 | 2.7056 | 2.7728 | 2.7984 | 2.9533 | 3.1692 | 2.9114 | 3.3836 | 2.7284
[5 empty] | MDR | Adv. | 2050 |  | 1.9308 | EC, EU Reference Scenario 2020 |  | 1.5666 | 1.636 | 1.5743 | 1.5728 | 1.9589 | 1.7104 | 1.6031 | 1.65 | 1.5962 | 1.603 | 1.663 | 1.9164 | 1.6818 | 1.6594 | 2.1056 | 1.8141 | 1.9308 | 1.9154 | 1.641 | 1.5967 | 1.6707 | 1.8807 | 1.9057 | 1.6375 | 1.6782 | 1.6937 | 1.7874 | 1.9181 | 1.7621 | 2.0478 | 1.6513
|  |  |  | Other services | OTS | Ord. | 2020 | 734.2573 | 1 | EC, EU Reference Scenario 2020 |  | 0.81137 | 0.84735 | 0.81539 | 0.8146 | 1.0146 | 0.88588 | 0.8303 | 0.85458 | 0.82671 | 0.83027 | 0.86134 | 0.99259 | 0.87108 | 0.85947 | 1.0906 | 0.93957 | 1 | 0.99206 | 0.84992 | 0.82698 | 0.8653 | 0.97409 | 0.98702 | 0.8481 | 0.86918 | 0.87721 | 0.92576 | 0.99344 | 0.91262 | 1.0606 | 0.85524
|  |  |  | Other services | OTS | Imp. | 2025 |  | 1 | EC, EU Reference Scenario 2020 |  | 0.81137 | 0.84735 | 0.81539 | 0.8146 | 1.0146 | 0.88588 | 0.8303 | 0.85458 | 0.82671 | 0.83027 | 0.86134 | 0.99259 | 0.87108 | 0.85947 | 1.0906 | 0.93957 | 1 | 0.99206 | 0.84992 | 0.82698 | 0.8653 | 0.97409 | 0.98702 | 0.8481 | 0.86918 | 0.87721 | 0.92576 | 0.99344 | 0.91262 | 1.0606 | 0.85524
[5 empty] | OTS | Imp. | 2030 |  | 0.888 | EC, EU Reference Scenario 2020 |  | 0.7205 | 0.75244 | 0.72407 | 0.72336 | 0.90093 | 0.78667 | 0.73731 | 0.75887 | 0.73412 | 0.73728 | 0.76487 | 0.88142 | 0.77352 | 0.76321 | 0.96844 | 0.83434 | 0.888 | 0.88095 | 0.75473 | 0.73436 | 0.76839 | 0.865 | 0.87647 | 0.75311 | 0.77183 | 0.77896 | 0.82207 | 0.88217 | 0.81041 | 0.94184 | 0.75946
[5 empty] | OTS | Imp. | 2050 |  | 0.81081 | EC, EU Reference Scenario 2020 |  | 0.65787 | 0.68704 | 0.66113 | 0.66048 | 0.82261 | 0.71829 | 0.67322 | 0.69291 | 0.67031 | 0.67319 | 0.69839 | 0.8048 | 0.70628 | 0.69687 | 0.88426 | 0.76182 | 0.81081 | 0.80437 | 0.68913 | 0.67053 | 0.70159 | 0.78981 | 0.80029 | 0.68765 | 0.70474 | 0.71125 | 0.75062 | 0.80549 | 0.73997 | 0.85997 | 0.69344
|  |  |  | Other services | OTS | Adv. | 2030 |  | 3.1902 | EC, EU Reference Scenario 2020 |  | 2.5884 | 2.7032 | 2.6012 | 2.5987 | 3.2366 | 2.8261 | 2.6488 | 2.7263 | 2.6374 | 2.6487 | 2.7478 | 3.1665 | 2.7789 | 2.7418 | 3.4791 | 2.9974 | 3.1902 | 3.1648 | 2.7114 | 2.6382 | 2.7604 | 3.1075 | 3.1488 | 2.7056 | 2.7728 | 2.7984 | 2.9533 | 3.1692 | 2.9114 | 3.3836 | 2.7284
[5 empty] | OTS | Adv. | 2050 |  | 1.9308 | EC, EU Reference Scenario 2020 |  | 1.5666 | 1.636 | 1.5743 | 1.5728 | 1.9589 | 1.7104 | 1.6031 | 1.65 | 1.5962 | 1.603 | 1.663 | 1.9164 | 1.6818 | 1.6594 | 2.1056 | 1.8141 | 1.9308 | 1.9154 | 1.641 | 1.5967 | 1.6707 | 1.8807 | 1.9057 | 1.6375 | 1.6782 | 1.6937 | 1.7874 | 1.9181 | 1.7621 | 2.0478 | 1.6513
[9 empty] | Regional multiplier |  |  | 0.81137 | 0.84735 | 0.81539 | 0.8146 | 1.0146 | 0.88588 | 0.8303 | 0.85458 | 0.82671 | 0.83027 | 0.86134 | 0.99259 | 0.87108 | 0.85947 | 1.0906 | 0.93957 | 1 | 0.99206 | 0.84992 | 0.82698 | 0.8653 | 0.97409 | 0.98702 | 0.8481 | 0.86918 | 0.87721 | 0.92576 | 0.99344 | 0.91262 | 1.0606 | 0.85524
[9 empty] | FIXOM share | 5% | bar: AFE to ZAF
Table 5 - Investment costs
|  |  |  | Type of process | Code | Innovation level | Year | Fuel | Code | BY Cost multiplier |  | AFE | AFN | AFZ | AFW | ANZ | ARG | ASC | ASE | ASO | ASR | BRA | CAN | CHN | ENE | ENW | EUE | EUW | GBR | IDN | IND | IRN | JPN | KOR | LAM | MEA | MEX | RUS | SAU | TUR | USA | ZAF
All processes
I-NF-HTH_ELC01 |  |  |  | High temperature heat | HTH | Ord. | 2020 | Electricity | ELC | 1 |  | 210.2674 | 219.5893 | 211.3091 | 211.1024 | 262.9221 | 229.5767 | 215.1717 | 221.465 | 214.2427 | 215.1633 | 223.2167 | 257.2285 | 225.7405 | 222.7314 | 282.624 | 243.49 | 259.1496 | 257.092 | 220.2571 | 214.3127 | 224.2422 | 252.4362 | 255.7858 | 219.7845 | 225.247 | 227.3282 | 239.9101 | 257.4494 | 236.5064 | 274.863 | 221.6363
I-NF-HTH_GAS01 |  |  |  |  | HTH | Ord. | 2020 | Gas | GAS | 1 |  | 210.2674 | 219.5893 | 211.3091 | 211.1024 | 262.9221 | 229.5767 | 215.1717 | 221.465 | 214.2427 | 215.1633 | 223.2167 | 257.2285 | 225.7405 | 222.7314 | 282.624 | 243.49 | 259.1496 | 257.092 | 220.2571 | 214.3127 | 224.2422 | 252.4362 | 255.7858 | 219.7845 | 225.247 | 227.3282 | 239.9101 | 257.4494 | 236.5064 | 274.863 | 221.6363
I-NF-HTH_HET01 |  |  |  |  | HTH | Ord. | 2020 | Heat | HET | 1 |  | 210.2674 | 219.5893 | 211.3091 | 211.1024 | 262.9221 | 229.5767 | 215.1717 | 221.465 | 214.2427 | 215.1633 | 223.2167 | 257.2285 | 225.7405 | 222.7314 | 282.624 | 243.49 | 259.1496 | 257.092 | 220.2571 | 214.3127 | 224.2422 | 252.4362 | 255.7858 | 219.7845 | 225.247 | 227.3282 | 239.9101 | 257.4494 | 236.5064 | 274.863 | 221.6363
I-NF-HTH_OIL01 |  |  |  |  | HTH | Ord. | 2020 | Liquid | OIL | 1 |  | 210.2674 | 219.5893 | 211.3091 | 211.1024 | 262.9221 | 229.5767 | 215.1717 | 221.465 | 214.2427 | 215.1633 | 223.2167 | 257.2285 | 225.7405 | 222.7314 | 282.624 | 243.49 | 259.1496 | 257.092 | 220.2571 | 214.3127 | 224.2422 | 252.4362 | 255.7858 | 219.7845 | 225.247 | 227.3282 | 239.9101 | 257.4494 | 236.5064 | 274.863 | 221.6363
I-NF-HTH_COA01 |  |  |  |  | HTH | Ord. | 2020 | Solid | COA | 1 |  | 210.2674 | 219.5893 | 211.3091 | 211.1024 | 262.9221 | 229.5767 | 215.1717 | 221.465 | 214.2427 | 215.1633 | 223.2167 | 257.2285 | 225.7405 | 222.7314 | 282.624 | 243.49 | 259.1496 | 257.092 | 220.2571 | 214.3127 | 224.2422 | 252.4362 | 255.7858 | 219.7845 | 225.247 | 227.3282 | 239.9101 | 257.4494 | 236.5064 | 274.863 | 221.6363
I-NF-HTH_BIO01 |  |  |  |  | HTH | Ord. | 2020 | Biomass | BIO | 1 |  | 210.2674 | 219.5893 | 211.3091 | 211.1024 | 262.9221 | 229.5767 | 215.1717 | 221.465 | 214.2427 | 215.1633 | 223.2167 | 257.2285 | 225.7405 | 222.7314 | 282.624 | 243.49 | 259.1496 | 257.092 | 220.2571 | 214.3127 | 224.2422 | 252.4362 | 255.7858 | 219.7845 | 225.247 | 227.3282 | 239.9101 | 257.4494 | 236.5064 | 274.863 | 221.6363
I-NF-HTH_ELC02 |  |  |  | High temperature heat | HTH | Imp. | 2025 | Electricity | ELC | 1 |  | 210.2674 | 219.5893 | 211.3091 | 211.1024 | 262.9221 | 229.5767 | 215.1717 | 221.465 | 214.2427 | 215.1633 | 223.2167 | 257.2285 | 225.7405 | 222.7314 | 282.624 | 243.49 | 259.1496 | 257.092 | 220.2571 | 214.3127 | 224.2422 | 252.4362 | 255.7858 | 219.7845 | 225.247 | 227.3282 | 239.9101 | 257.4494 | 236.5064 | 274.863 | 221.6363
I-NF-HTH_GAS02 |  |  |  |  | HTH | Imp. | 2025 | Gas | GAS | 1 |  | 210.2674 | 219.5893 | 211.3091 | 211.1024 | 262.9221 | 229.5767 | 215.1717 | 221.465 | 214.2427 | 215.1633 | 223.2167 | 257.2285 | 225.7405 | 222.7314 | 282.624 | 243.49 | 259.1496 | 257.092 | 220.2571 | 214.3127 | 224.2422 | 252.4362 | 255.7858 | 219.7845 | 225.247 | 227.3282 | 239.9101 | 257.4494 | 236.5064 | 274.863 | 221.6363
I-NF-HTH_HET02 |  |  |  |  | HTH | Imp. | 2025 | Heat | HET | 1 |  | 210.2674 | 219.5893 | 211.3091 | 211.1024 | 262.9221 | 229.5767 | 215.1717 | 221.465 | 214.2427 | 215.1633 | 223.2167 | 257.2285 | 225.7405 | 222.7314 | 282.624 | 243.49 | 259.1496 | 257.092 | 220.2571 | 214.3127 | 224.2422 | 252.4362 | 255.7858 | 219.7845 | 225.247 | 227.3282 | 239.9101 | 257.4494 | 236.5064 | 274.863 | 221.6363
I-NF-HTH_OIL02 |  |  |  |  | HTH | Imp. | 2025 | Liquid | OIL | 1 |  | 210.2674 | 219.5893 | 211.3091 | 211.1024 | 262.9221 | 229.5767 | 215.1717 | 221.465 | 214.2427 | 215.1633 | 223.2167 | 257.2285 | 225.7405 | 222.7314 | 282.624 | 243.49 | 259.1496 | 257.092 | 220.2571 | 214.3127 | 224.2422 | 252.4362 | 255.7858 | 219.7845 | 225.247 | 227.3282 | 239.9101 | 257.4494 | 236.5064 | 274.863 | 221.6363
I-NF-HTH_COA02 |  |  |  |  | HTH | Imp. | 2025 | Solid | COA | 1 |  | 210.2674 | 219.5893 | 211.3091 | 211.1024 | 262.9221 | 229.5767 | 215.1717 | 221.465 | 214.2427 | 215.1633 | 223.2167 | 257.2285 | 225.7405 | 222.7314 | 282.624 | 243.49 | 259.1496 | 257.092 | 220.2571 | 214.3127 | 224.2422 | 252.4362 | 255.7858 | 219.7845 | 225.247 | 227.3282 | 239.9101 | 257.4494 | 236.5064 | 274.863 | 221.6363
I-NF-HTH_BIO02 |  |  |  |  | HTH | Imp. | 2025 | Biomass | BIO | 1 |  | 210.2674 | 219.5893 | 211.3091 | 211.1024 | 262.9221 | 229.5767 | 215.1717 | 221.465 | 214.2427 | 215.1633 | 223.2167 | 257.2285 | 225.7405 | 222.7314 | 282.624 | 243.49 | 259.1496 | 257.092 | 220.2571 | 214.3127 | 224.2422 | 252.4362 | 255.7858 | 219.7845 | 225.247 | 227.3282 | 239.9101 | 257.4494 | 236.5064 | 274.863 | 221.6363
I-NF-HTH_ELC02 |  |  |  | High temperature heat | HTH | Imp. | 2030 | Electricity | ELC | 1 |  | 189.2407 | 197.6304 | 190.1782 | 189.9921 | 236.6299 | 206.6191 | 193.6546 | 199.3185 | 192.8184 | 193.647 | 200.895 | 231.5057 | 203.1665 | 200.4582 | 254.3616 | 219.141 | 233.2347 | 231.3828 | 198.2314 | 192.8814 | 201.818 | 227.1926 | 230.2072 | 197.806 | 202.7223 | 204.5954 | 215.9191 | 231.7045 | 212.8558 | 247.3767 | 199.4727
I-NF-HTH_GAS02 |  |  |  |  | HTH | Imp. | 2030 | Gas | GAS | 1 |  | 189.2407 | 197.6304 | 190.1782 | 189.9921 | 236.6299 | 206.6191 | 193.6546 | 199.3185 | 192.8184 | 193.647 | 200.895 | 231.5057 | 203.1665 | 200.4582 | 254.3616 | 219.141 | 233.2347 | 231.3828 | 198.2314 | 192.8814 | 201.818 | 227.1926 | 230.2072 | 197.806 | 202.7223 | 204.5954 | 215.9191 | 231.7045 | 212.8558 | 247.3767 | 199.4727
I-NF-HTH_HET02 |  |  |  |  | HTH | Imp. | 2030 | Heat | HET | 1 |  | 189.2407 | 197.6304 | 190.1782 | 189.9921 | 236.6299 | 206.6191 | 193.6546 | 199.3185 | 192.8184 | 193.647 | 200.895 | 231.5057 | 203.1665 | 200.4582 | 254.3616 | 219.141 | 233.2347 | 231.3828 | 198.2314 | 192.8814 | 201.818 | 227.1926 | 230.2072 | 197.806 | 202.7223 | 204.5954 | 215.9191 | 231.7045 | 212.8558 | 247.3767 | 199.4727
I-NF-HTH_OIL02 |  |  |  |  | HTH | Imp. | 2030 | Liquid | OIL | 1 |  | 189.2407 | 197.6304 | 190.1782 | 189.9921 | 236.6299 | 206.6191 | 193.6546 | 199.3185 | 192.8184 | 193.647 | 200.895 | 231.5057 | 203.1665 | 200.4582 | 254.3616 | 219.141 | 233.2347 | 231.3828 | 198.2314 | 192.8814 | 201.818 | 227.1926 | 230.2072 | 197.806 | 202.7223 | 204.5954 | 215.9191 | 231.7045 | 212.8558 | 247.3767 | 199.4727
I-NF-HTH_COA02 |  |  |  |  | HTH | Imp. | 2030 | Solid | COA | 1 |  | 189.2407 | 197.6304 | 190.1782 | 189.9921 | 236.6299 | 206.6191 | 193.6546 | 199.3185 | 192.8184 | 193.647 | 200.895 | 231.5057 | 203.1665 | 200.4582 | 254.3616 | 219.141 | 233.2347 | 231.3828 | 198.2314 | 192.8814 | 201.818 | 227.1926 | 230.2072 | 197.806 | 202.7223 | 204.5954 | 215.9191 | 231.7045 | 212.8558 | 247.3767 | 199.4727
I-NF-HTH_BIO02 |  |  |  |  | HTH | Imp. | 2030 | Biomass | BIO | 1 |  | 189.2407 | 197.6304 | 190.1782 | 189.9921 | 236.6299 | 206.6191 | 193.6546 | 199.3185 | 192.8184 | 193.647 | 200.895 | 231.5057 | 203.1665 | 200.4582 | 254.3616 | 219.141 | 233.2347 | 231.3828 | 198.2314 | 192.8814 | 201.818 | 227.1926 | 230.2072 | 197.806 | 202.7223 | 204.5954 | 215.9191 | 231.7045 | 212.8558 | 247.3767 | 199.4727
I-NF-HTH_ELC02 |  |  |  | High temperature heat | HTH | Imp. | 2050 | Electricity | ELC | 1 |  | 168.214 | 175.6714 | 169.0473 | 168.8819 | 210.3377 | 183.6614 | 172.1374 | 177.172 | 171.3942 | 172.1307 | 178.5734 | 205.7828 | 180.5924 | 178.1851 | 226.0992 | 194.792 | 207.3197 | 205.6736 | 176.2057 | 171.4501 | 179.3938 | 201.949 | 204.6286 | 175.8276 | 180.1976 | 181.8626 | 191.9281 | 205.9596 | 189.2051 | 219.8904 | 177.3091
I-NF-HTH_GAS02 |  |  |  |  | HTH | Imp. | 2050 | Gas | GAS | 1 |  | 168.214 | 175.6714 | 169.0473 | 168.8819 | 210.3377 | 183.6614 | 172.1374 | 177.172 | 171.3942 | 172.1307 | 178.5734 | 205.7828 | 180.5924 | 178.1851 | 226.0992 | 194.792 | 207.3197 | 205.6736 | 176.2057 | 171.4501 | 179.3938 | 201.949 | 204.6286 | 175.8276 | 180.1976 | 181.8626 | 191.9281 | 205.9596 | 189.2051 | 219.8904 | 177.3091
I-NF-HTH_HET02 |  |  |  |  | HTH | Imp. | 2050 | Heat | HET | 1 |  | 168.214 | 175.6714 | 169.0473 | 168.8819 | 210.3377 | 183.6614 | 172.1374 | 177.172 | 171.3942 | 172.1307 | 178.5734 | 205.7828 | 180.5924 | 178.1851 | 226.0992 | 194.792 | 207.3197 | 205.6736 | 176.2057 | 171.4501 | 179.3938 | 201.949 | 204.6286 | 175.8276 | 180.1976 | 181.8626 | 191.9281 | 205.9596 | 189.2051 | 219.8904 | 177.3091
I-NF-HTH_OIL02 |  |  |  |  | HTH | Imp. | 2050 | Liquid | OIL | 1 |  | 168.214 | 175.6714 | 169.0473 | 168.8819 | 210.3377 | 183.6614 | 172.1374 | 177.172 | 171.3942 | 172.1307 | 178.5734 | 205.7828 | 180.5924 | 178.1851 | 226.0992 | 194.792 | 207.3197 | 205.6736 | 176.2057 | 171.4501 | 179.3938 | 201.949 | 204.6286 | 175.8276 | 180.1976 | 181.8626 | 191.9281 | 205.9596 | 189.2051 | 219.8904 | 177.3091
I-NF-HTH_COA02 |  |  |  |  | HTH | Imp. | 2050 | Solid | COA | 1 |  | 168.214 | 175.6714 | 169.0473 | 168.8819 | 210.3377 | 183.6614 | 172.1374 | 177.172 | 171.3942 | 172.1307 | 178.5734 | 205.7828 | 180.5924 | 178.1851 | 226.0992 | 194.792 | 207.3197 | 205.6736 | 176.2057 | 171.4501 | 179.3938 | 201.949 | 204.6286 | 175.8276 | 180.1976 | 181.8626 | 191.9281 | 205.9596 | 189.2051 | 219.8904 | 177.3091
I-NF-HTH_BIO02 |  |  |  |  | HTH | Imp. | 2050 | Biomass | BIO | 1 |  | 168.214 | 175.6714 | 169.0473 | 168.8819 | 210.3377 | 183.6614 | 172.1374 | 177.172 | 171.3942 | 172.1307 | 178.5734 | 205.7828 | 180.5924 | 178.1851 | 226.0992 | 194.792 | 207.3197 | 205.6736 | 176.2057 | 171.4501 | 179.3938 | 201.949 | 204.6286 | 175.8276 | 180.1976 | 181.8626 | 191.9281 | 205.9596 | 189.2051 | 219.8904 | 177.3091
I-NF-HTH_ELC03 |  |  |  | High temperature heat | HTH | Adv. | 2030 | Electricity | ELC | 1 |  | 1015.6169 | 1060.6427 | 1020.6484 | 1019.6498 | 1269.9452 | 1108.8832 | 1039.3052 | 1069.7027 | 1034.8179 | 1039.2647 | 1078.1634 | 1242.4446 | 1090.3538 | 1075.8192 | 1365.1076 | 1176.0859 | 1251.7238 | 1241.785 | 1063.8681 | 1035.1558 | 1083.1169 | 1219.2973 | 1235.4759 | 1061.5854 | 1087.9699 | 1098.0224 | 1158.7948 | 1243.5117 | 1142.3544 | 1327.6213 | 1070.5301
I-NF-HTH_GAS03 |  |  |  |  | HTH | Adv. | 2030 | Gas | GAS | 1 |  | 1015.6169 | 1060.6427 | 1020.6484 | 1019.6498 | 1269.9452 | 1108.8832 | 1039.3052 | 1069.7027 | 1034.8179 | 1039.2647 | 1078.1634 | 1242.4446 | 1090.3538 | 1075.8192 | 1365.1076 | 1176.0859 | 1251.7238 | 1241.785 | 1063.8681 | 1035.1558 | 1083.1169 | 1219.2973 | 1235.4759 | 1061.5854 | 1087.9699 | 1098.0224 | 1158.7948 | 1243.5117 | 1142.3544 | 1327.6213 | 1070.5301
I-NF-HTH_HET03 |  |  |  |  | HTH | Adv. | 2030 | Heat | HET | 1 |  | 1015.6169 | 1060.6427 | 1020.6484 | 1019.6498 | 1269.9452 | 1108.8832 | 1039.3052 | 1069.7027 | 1034.8179 | 1039.2647 | 1078.1634 | 1242.4446 | 1090.3538 | 1075.8192 | 1365.1076 | 1176.0859 | 1251.7238 | 1241.785 | 1063.8681 | 1035.1558 | 1083.1169 | 1219.2973 | 1235.4759 | 1061.5854 | 1087.9699 | 1098.0224 | 1158.7948 | 1243.5117 | 1142.3544 | 1327.6213 | 1070.5301
I-NF-HTH_OIL03 |  |  |  |  | HTH | Adv. | 2030 | Liquid | OIL | 1 |  | 1015.6169 | 1060.6427 | 1020.6484 | 1019.6498 | 1269.9452 | 1108.8832 | 1039.3052 | 1069.7027 | 1034.8179 | 1039.2647 | 1078.1634 | 1242.4446 | 1090.3538 | 1075.8192 | 1365.1076 | 1176.0859 | 1251.7238 | 1241.785 | 1063.8681 | 1035.1558 | 1083.1169 | 1219.2973 | 1235.4759 | 1061.5854 | 1087.9699 | 1098.0224 | 1158.7948 | 1243.5117 | 1142.3544 | 1327.6213 | 1070.5301
I-NF-HTH_COA03 |  |  |  |  | HTH | Adv. | 2030 | Solid | COA | 1 |  | 1015.6169 | 1060.6427 | 1020.6484 | 1019.6498 | 1269.9452 | 1108.8832 | 1039.3052 | 1069.7027 | 1034.8179 | 1039.2647 | 1078.1634 | 1242.4446 | 1090.3538 | 1075.8192 | 1365.1076 | 1176.0859 | 1251.7238 | 1241.785 | 1063.8681 | 1035.1558 | 1083.1169 | 1219.2973 | 1235.4759 | 1061.5854 | 1087.9699 | 1098.0224 | 1158.7948 | 1243.5117 | 1142.3544 | 1327.6213 | 1070.5301
I-NF-HTH_BIO03 |  |  |  |  | HTH | Adv. | 2030 | Biomass | BIO | 1 |  | 1015.6169 | 1060.6427 | 1020.6484 | 1019.6498 | 1269.9452 | 1108.8832 | 1039.3052 | 1069.7027 | 1034.8179 | 1039.2647 | 1078.1634 | 1242.4446 | 1090.3538 | 1075.8192 | 1365.1076 | 1176.0859 | 1251.7238 | 1241.785 | 1063.8681 | 1035.1558 | 1083.1169 | 1219.2973 | 1235.4759 | 1061.5854 | 1087.9699 | 1098.0224 | 1158.7948 | 1243.5117 | 1142.3544 | 1327.6213 | 1070.5301
I-NF-HTH_H2G03 |  |  |  |  | HTH | Adv. | 2030 | Hydrogen | H2G | 1 |  | 1015.6169 | 1060.6427 | 1020.6484 | 1019.6498 | 1269.9452 | 1108.8832 | 1039.3052 | 1069.7027 | 1034.8179 | 1039.2647 | 1078.1634 | 1242.4446 | 1090.3538 | 1075.8192 | 1365.1076 | 1176.0859 | 1251.7238 | 1241.785 | 1063.8681 | 1035.1558 | 1083.1169 | 1219.2973 | 1235.4759 | 1061.5854 | 1087.9699 | 1098.0224 | 1158.7948 | 1243.5117 | 1142.3544 | 1327.6213 | 1070.5301
I-NF-HTH_ELC03 |  |  |  | High temperature heat | HTH | Adv. | 2050 | Electricity | ELC | 1 |  | 705.8044 | 737.095 | 709.301 | 708.607 | 882.5501 | 770.6199 | 722.2666 | 743.3914 | 719.1481 | 722.2384 | 749.2711 | 863.4385 | 757.7428 | 747.642 | 948.6834 | 817.3225 | 869.8872 | 862.9802 | 739.3366 | 719.3829 | 752.7135 | 847.3523 | 858.5957 | 737.7502 | 756.0861 | 763.0722 | 805.306 | 864.1801 | 793.8807 | 922.6322 | 743.9663
I-NF-HTH_GAS03 |  |  |  |  | HTH | Adv. | 2050 | Gas | GAS | 1 |  | 705.8044 | 737.095 | 709.301 | 708.607 | 882.5501 | 770.6199 | 722.2666 | 743.3914 | 719.1481 | 722.2384 | 749.2711 | 863.4385 | 757.7428 | 747.642 | 948.6834 | 817.3225 | 869.8872 | 862.9802 | 739.3366 | 719.3829 | 752.7135 | 847.3523 | 858.5957 | 737.7502 | 756.0861 | 763.0722 | 805.306 | 864.1801 | 793.8807 | 922.6322 | 743.9663
I-NF-HTH_HET03 |  |  |  |  | HTH | Adv. | 2050 | Heat | HET | 1 |  | 705.8044 | 737.095 | 709.301 | 708.607 | 882.5501 | 770.6199 | 722.2666 | 743.3914 | 719.1481 | 722.2384 | 749.2711 | 863.4385 | 757.7428 | 747.642 | 948.6834 | 817.3225 | 869.8872 | 862.9802 | 739.3366 | 719.3829 | 752.7135 | 847.3523 | 858.5957 | 737.7502 | 756.0861 | 763.0722 | 805.306 | 864.1801 | 793.8807 | 922.6322 | 743.9663
I-NF-HTH_OIL03 |  |  |  |  | HTH | Adv. | 2050 | Liquid | OIL | 1 |  | 705.8044 | 737.095 | 709.301 | 708.607 | 882.5501 | 770.6199 | 722.2666 | 743.3914 | 719.1481 | 722.2384 | 749.2711 | 863.4385 | 757.7428 | 747.642 | 948.6834 | 817.3225 | 869.8872 | 862.9802 | 739.3366 | 719.3829 | 752.7135 | 847.3523 | 858.5957 | 737.7502 | 756.0861 | 763.0722 | 805.306 | 864.1801 | 793.8807 | 922.6322 | 743.9663
I-NF-HTH_COA03 |  |  |  |  | HTH | Adv. | 2050 | Solid | COA | 1 |  | 705.8044 | 737.095 | 709.301 | 708.607 | 882.5501 | 770.6199 | 722.2666 | 743.3914 | 719.1481 | 722.2384 | 749.2711 | 863.4385 | 757.7428 | 747.642 | 948.6834 | 817.3225 | 869.8872 | 862.9802 | 739.3366 | 719.3829 | 752.7135 | 847.3523 | 858.5957 | 737.7502 | 756.0861 | 763.0722 | 805.306 | 864.1801 | 793.8807 | 922.6322 | 743.9663
I-NF-HTH_BIO03 |  |  |  |  | HTH | Adv. | 2050 | Biomass | BIO | 1 |  | 705.8044 | 737.095 | 709.301 | 708.607 | 882.5501 | 770.6199 | 722.2666 | 743.3914 | 719.1481 | 722.2384 | 749.2711 | 863.4385 | 757.7428 | 747.642 | 948.6834 | 817.3225 | 869.8872 | 862.9802 | 739.3366 | 719.3829 | 752.7135 | 847.3523 | 858.5957 | 737.7502 | 756.0861 | 763.0722 | 805.306 | 864.1801 | 793.8807 | 922.6322 | 743.9663
I-NF-HTH_H2G03 |  |  |  |  | HTH | Adv. | 2050 | Hydrogen | H2G | 1 |  | 705.8044 | 737.095 | 709.301 | 708.607 | 882.5501 | 770.6199 | 722.2666 | 743.3914 | 719.1481 | 722.2384 | 749.2711 | 863.4385 | 757.7428 | 747.642 | 948.6834 | 817.3225 | 869.8872 | 862.9802 | 739.3366 | 719.3829 | 752.7135 | 847.3523 | 858.5957 | 737.7502 | 756.0861 | 763.0722 | 805.306 | 864.1801 | 793.8807 | 922.6322 | 743.9663
I-NF-LTH_ELC01 |  |  |  | Low temperature heat | LTH | Ord. | 2020 | Electricity | ELC | 1 |  | 630.8023 | 658.7679 | 633.9274 | 633.3071 | 788.7662 | 688.7302 | 645.5152 | 664.3951 | 642.7281 | 645.49 | 669.6501 | 771.6856 | 677.2216 | 668.1941 | 847.8719 | 730.47 | 777.4489 | 771.2759 | 660.7713 | 642.938 | 672.7267 | 757.3087 | 767.3573 | 659.3534 | 675.7409 | 681.9846 | 719.7304 | 772.3483 | 709.5193 | 824.5891 | 664.909
I-NF-LTH_GAS01 |  |  |  |  | LTH | Ord. | 2020 | Gas | GAS | 1 |  | 630.8023 | 658.7679 | 633.9274 | 633.3071 | 788.7662 | 688.7302 | 645.5152 | 664.3951 | 642.7281 | 645.49 | 669.6501 | 771.6856 | 677.2216 | 668.1941 | 847.8719 | 730.47 | 777.4489 | 771.2759 | 660.7713 | 642.938 | 672.7267 | 757.3087 | 767.3573 | 659.3534 | 675.7409 | 681.9846 | 719.7304 | 772.3483 | 709.5193 | 824.5891 | 664.909
I-NF-LTH_HET01 |  |  |  |  | LTH | Ord. | 2020 | Heat | HET | 1 |  | 630.8023 | 658.7679 | 633.9274 | 633.3071 | 788.7662 | 688.7302 | 645.5152 | 664.3951 | 642.7281 | 645.49 | 669.6501 | 771.6856 | 677.2216 | 668.1941 | 847.8719 | 730.47 | 777.4489 | 771.2759 | 660.7713 | 642.938 | 672.7267 | 757.3087 | 767.3573 | 659.3534 | 675.7409 | 681.9846 | 719.7304 | 772.3483 | 709.5193 | 824.5891 | 664.909
I-NF-LTH_OIL01 |  |  |  |  | LTH | Ord. | 2020 | Liquid | OIL | 1 |  | 630.8023 | 658.7679 | 633.9274 | 633.3071 | 788.7662 | 688.7302 | 645.5152 | 664.3951 | 642.7281 | 645.49 | 669.6501 | 771.6856 | 677.2216 | 668.1941 | 847.8719 | 730.47 | 777.4489 | 771.2759 | 660.7713 | 642.938 | 672.7267 | 757.3087 | 767.3573 | 659.3534 | 675.7409 | 681.9846 | 719.7304 | 772.3483 | 709.5193 | 824.5891 | 664.909
I-NF-LTH_COA01 |  |  |  |  | LTH | Ord. | 2020 | Solid | COA | 1 |  | 630.8023 | 658.7679 | 633.9274 | 633.3071 | 788.7662 | 688.7302 | 645.5152 | 664.3951 | 642.7281 | 645.49 | 669.6501 | 771.6856 | 677.2216 | 668.1941 | 847.8719 | 730.47 | 777.4489 | 771.2759 | 660.7713 | 642.938 | 672.7267 | 757.3087 | 767.3573 | 659.3534 | 675.7409 | 681.9846 | 719.7304 | 772.3483 | 709.5193 | 824.5891 | 664.909
I-NF-LTH_BIO01 |  |  |  |  | LTH | Ord. | 2020 | Biomass | BIO | 1 |  | 630.8023 | 658.7679 | 633.9274 | 633.3071 | 788.7662 | 688.7302 | 645.5152 | 664.3951 | 642.7281 | 645.49 | 669.6501 | 771.6856 | 677.2216 | 668.1941 | 847.8719 | 730.47 | 777.4489 | 771.2759 | 660.7713 | 642.938 | 672.7267 | 757.3087 | 767.3573 | 659.3534 | 675.7409 | 681.9846 | 719.7304 | 772.3483 | 709.5193 | 824.5891 | 664.909
I-NF-LTH_ELC02 |  |  |  | Low temperature heat | LTH | Imp. | 2025 | Electricity | ELC | 1 |  | 630.8023 | 658.7679 | 633.9274 | 633.3071 | 788.7662 | 688.7302 | 645.5152 | 664.3951 | 642.7281 | 645.49 | 669.6501 | 771.6856 | 677.2216 | 668.1941 | 847.8719 | 730.47 | 777.4489 | 771.2759 | 660.7713 | 642.938 | 672.7267 | 757.3087 | 767.3573 | 659.3534 | 675.7409 | 681.9846 | 719.7304 | 772.3483 | 709.5193 | 824.5891 | 664.909
I-NF-LTH_GAS02 |  |  |  |  | LTH | Imp. | 2025 | Gas | GAS | 1 |  | 630.8023 | 658.7679 | 633.9274 | 633.3071 | 788.7662 | 688.7302 | 645.5152 | 664.3951 | 642.7281 | 645.49 | 669.6501 | 771.6856 | 677.2216 | 668.1941 | 847.8719 | 730.47 | 777.4489 | 771.2759 | 660.7713 | 642.938 | 672.7267 | 757.3087 | 767.3573 | 659.3534 | 675.7409 | 681.9846 | 719.7304 | 772.3483 | 709.5193 | 824.5891 | 664.909
I-NF-LTH_HET02 |  |  |  |  | LTH | Imp. | 2025 | Heat | HET | 1 |  | 630.8023 | 658.7679 | 633.9274 | 633.3071 | 788.7662 | 688.7302 | 645.5152 | 664.3951 | 642.7281 | 645.49 | 669.6501 | 771.6856 | 677.2216 | 668.1941 | 847.8719 | 730.47 | 777.4489 | 771.2759 | 660.7713 | 642.938 | 672.7267 | 757.3087 | 767.3573 | 659.3534 | 675.7409 | 681.9846 | 719.7304 | 772.3483 | 709.5193 | 824.5891 | 664.909
I-NF-LTH_OIL02 |  |  |  |  | LTH | Imp. | 2025 | Liquid | OIL | 1 |  | 630.8023 | 658.7679 | 633.9274 | 633.3071 | 788.7662 | 688.7302 | 645.5152 | 664.3951 | 642.7281 | 645.49 | 669.6501 | 771.6856 | 677.2216 | 668.1941 | 847.8719 | 730.47 | 777.4489 | 771.2759 | 660.7713 | 642.938 | 672.7267 | 757.3087 | 767.3573 | 659.3534 | 675.7409 | 681.9846 | 719.7304 | 772.3483 | 709.5193 | 824.5891 | 664.909
I-NF-LTH_COA02 |  |  |  |  | LTH | Imp. | 2025 | Solid | COA | 1 |  | 630.8023 | 658.7679 | 633.9274 | 633.3071 | 788.7662 | 688.7302 | 645.5152 | 664.3951 | 642.7281 | 645.49 | 669.6501 | 771.6856 | 677.2216 | 668.1941 | 847.8719 | 730.47 | 777.4489 | 771.2759 | 660.7713 | 642.938 | 672.7267 | 757.3087 | 767.3573 | 659.3534 | 675.7409 | 681.9846 | 719.7304 | 772.3483 | 709.5193 | 824.5891 | 664.909
I-NF-LTH_BIO02 |  |  |  |  | LTH | Imp. | 2025 | Biomass | BIO | 1 |  | 630.8023 | 658.7679 | 633.9274 | 633.3071 | 788.7662 | 688.7302 | 645.5152 | 664.3951 | 642.7281 | 645.49 | 669.6501 | 771.6856 | 677.2216 | 668.1941 | 847.8719 | 730.47 | 777.4489 | 771.2759 | 660.7713 | 642.938 | 672.7267 | 757.3087 | 767.3573 | 659.3534 | 675.7409 | 681.9846 | 719.7304 | 772.3483 | 709.5193 | 824.5891 | 664.909
I-NF-LTH_ELC02 |  |  |  | Low temperature heat | LTH | Imp. | 2030 | Electricity | ELC | 1 |  | 568.3529 | 593.5499 | 571.1685 | 570.6097 | 710.6784 | 620.5459 | 581.6092 | 598.62 | 579.098 | 581.5865 | 603.3548 | 695.2887 | 610.1766 | 602.0429 | 763.9326 | 658.1535 | 700.4815 | 694.9196 | 595.3549 | 579.2871 | 606.1268 | 682.3352 | 691.3889 | 594.0775 | 608.8426 | 614.4681 | 648.4771 | 695.8859 | 639.2769 | 742.9547 | 599.083
I-NF-LTH_GAS02 |  |  |  |  | LTH | Imp. | 2030 | Gas | GAS | 1 |  | 568.3529 | 593.5499 | 571.1685 | 570.6097 | 710.6784 | 620.5459 | 581.6092 | 598.62 | 579.098 | 581.5865 | 603.3548 | 695.2887 | 610.1766 | 602.0429 | 763.9326 | 658.1535 | 700.4815 | 694.9196 | 595.3549 | 579.2871 | 606.1268 | 682.3352 | 691.3889 | 594.0775 | 608.8426 | 614.4681 | 648.4771 | 695.8859 | 639.2769 | 742.9547 | 599.083
I-NF-LTH_HET02 |  |  |  |  | LTH | Imp. | 2030 | Heat | HET | 1 |  | 568.3529 | 593.5499 | 571.1685 | 570.6097 | 710.6784 | 620.5459 | 581.6092 | 598.62 | 579.098 | 581.5865 | 603.3548 | 695.2887 | 610.1766 | 602.0429 | 763.9326 | 658.1535 | 700.4815 | 694.9196 | 595.3549 | 579.2871 | 606.1268 | 682.3352 | 691.3889 | 594.0775 | 608.8426 | 614.4681 | 648.4771 | 695.8859 | 639.2769 | 742.9547 | 599.083
I-NF-LTH_OIL02 |  |  |  |  | LTH | Imp. | 2030 | Liquid | OIL | 1 |  | 568.3529 | 593.5499 | 571.1685 | 570.6097 | 710.6784 | 620.5459 | 581.6092 | 598.62 | 579.098 | 581.5865 | 603.3548 | 695.2887 | 610.1766 | 602.0429 | 763.9326 | 658.1535 | 700.4815 | 694.9196 | 595.3549 | 579.2871 | 606.1268 | 682.3352 | 691.3889 | 594.0775 | 608.8426 | 614.4681 | 648.4771 | 695.8859 | 639.2769 | 742.9547 | 599.083
I-NF-LTH_COA02 |  |  |  |  | LTH | Imp. | 2030 | Solid | COA | 1 |  | 568.3529 | 593.5499 | 571.1685 | 570.6097 | 710.6784 | 620.5459 | 581.6092 | 598.62 | 579.098 | 581.5865 | 603.3548 | 695.2887 | 610.1766 | 602.0429 | 763.9326 | 658.1535 | 700.4815 | 694.9196 | 595.3549 | 579.2871 | 606.1268 | 682.3352 | 691.3889 | 594.0775 | 608.8426 | 614.4681 | 648.4771 | 695.8859 | 639.2769 | 742.9547 | 599.083
I-NF-LTH_BIO02 |  |  |  |  | LTH | Imp. | 2030 | Biomass | BIO | 1 |  | 568.3529 | 593.5499 | 571.1685 | 570.6097 | 710.6784 | 620.5459 | 581.6092 | 598.62 | 579.098 | 581.5865 | 603.3548 | 695.2887 | 610.1766 | 602.0429 | 763.9326 | 658.1535 | 700.4815 | 694.9196 | 595.3549 | 579.2871 | 606.1268 | 682.3352 | 691.3889 | 594.0775 | 608.8426 | 614.4681 | 648.4771 | 695.8859 | 639.2769 | 742.9547 | 599.083
I-NF-LTH_ELC02 |  |  |  | Low temperature heat | LTH | Imp. | 2050 | Electricity | ELC | 1 |  | 504.0818 | 526.4294 | 506.579 | 506.0834 | 630.3127 | 550.3727 | 515.839 | 530.9262 | 513.6118 | 515.8189 | 535.1255 | 616.6633 | 541.176 | 533.962 | 677.5447 | 583.7274 | 621.2689 | 616.3359 | 528.0303 | 513.7795 | 537.584 | 605.1746 | 613.2045 | 526.8973 | 539.9928 | 544.9821 | 575.1453 | 617.1929 | 566.9854 | 658.9391 | 531.3368
I-NF-LTH_GAS02 |  |  |  |  | LTH | Imp. | 2050 | Gas | GAS | 1 |  | 504.0818 | 526.4294 | 506.579 | 506.0834 | 630.3127 | 550.3727 | 515.839 | 530.9262 | 513.6118 | 515.8189 | 535.1255 | 616.6633 | 541.176 | 533.962 | 677.5447 | 583.7274 | 621.2689 | 616.3359 | 528.0303 | 513.7795 | 537.584 | 605.1746 | 613.2045 | 526.8973 | 539.9928 | 544.9821 | 575.1453 | 617.1929 | 566.9854 | 658.9391 | 531.3368
I-NF-LTH_HET02 |  |  |  |  | LTH | Imp. | 2050 | Heat | HET | 1 |  | 504.0818 | 526.4294 | 506.579 | 506.0834 | 630.3127 | 550.3727 | 515.839 | 530.9262 | 513.6118 | 515.8189 | 535.1255 | 616.6633 | 541.176 | 533.962 | 677.5447 | 583.7274 | 621.2689 | 616.3359 | 528.0303 | 513.7795 | 537.584 | 605.1746 | 613.2045 | 526.8973 | 539.9928 | 544.9821 | 575.1453 | 617.1929 | 566.9854 | 658.9391 | 531.3368
I-NF-LTH_OIL02 |  |  |  |  | LTH | Imp. | 2050 | Liquid | OIL | 1 |  | 504.0818 | 526.4294 | 506.579 | 506.0834 | 630.3127 | 550.3727 | 515.839 | 530.9262 | 513.6118 | 515.8189 | 535.1255 | 616.6633 | 541.176 | 533.962 | 677.5447 | 583.7274 | 621.2689 | 616.3359 | 528.0303 | 513.7795 | 537.584 | 605.1746 | 613.2045 | 526.8973 | 539.9928 | 544.9821 | 575.1453 | 617.1929 | 566.9854 | 658.9391 | 531.3368
I-NF-LTH_COA02 |  |  |  |  | LTH | Imp. | 2050 | Solid | COA | 1 |  | 504.0818 | 526.4294 | 506.579 | 506.0834 | 630.3127 | 550.3727 | 515.839 | 530.9262 | 513.6118 | 515.8189 | 535.1255 | 616.6633 | 541.176 | 533.962 | 677.5447 | 583.7274 | 621.2689 | 616.3359 | 528.0303 | 513.7795 | 537.584 | 605.1746 | 613.2045 | 526.8973 | 539.9928 | 544.9821 | 575.1453 | 617.1929 | 566.9854 | 658.9391 | 531.3368
I-NF-LTH_BIO02 |  |  |  |  | LTH | Imp. | 2050 | Biomass | BIO | 1 |  | 504.0818 | 526.4294 | 506.579 | 506.0834 | 630.3127 | 550.3727 | 515.839 | 530.9262 | 513.6118 | 515.8189 | 535.1255 | 616.6633 | 541.176 | 533.962 | 677.5447 | 583.7274 | 621.2689 | 616.3359 | 528.0303 | 513.7795 | 537.584 | 605.1746 | 613.2045 | 526.8973 | 539.9928 | 544.9821 | 575.1453 | 617.1929 | 566.9854 | 658.9391 | 531.3368
I-NF-LTH_ELC03 |  |  |  | Low temperature heat | LTH | Adv. | 2030 | Electricity | ELC | 1 |  | 1154.617 | 1205.8051 | 1160.337 | 1159.2018 | 1443.7533 | 1260.6479 | 1181.5473 | 1216.1051 | 1176.4459 | 1181.5012 | 1225.7238 | 1412.4889 | 1239.5825 | 1223.0587 | 1551.9399 | 1337.0481 | 1423.0381 | 1411.739 | 1209.472 | 1176.83 | 1231.3551 | 1386.1736 | 1404.5665 | 1206.8768 | 1236.8724 | 1248.3007 | 1317.3905 | 1413.702 | 1298.7001 | 1509.3231 | 1217.0457
I-NF-LTH_GAS03 |  |  |  |  | LTH | Adv. | 2030 | Gas | GAS | 1 |  | 1154.617 | 1205.8051 | 1160.337 | 1159.2018 | 1443.7533 | 1260.6479 | 1181.5473 | 1216.1051 | 1176.4459 | 1181.5012 | 1225.7238 | 1412.4889 | 1239.5825 | 1223.0587 | 1551.9399 | 1337.0481 | 1423.0381 | 1411.739 | 1209.472 | 1176.83 | 1231.3551 | 1386.1736 | 1404.5665 | 1206.8768 | 1236.8724 | 1248.3007 | 1317.3905 | 1413.702 | 1298.7001 | 1509.3231 | 1217.0457
I-NF-LTH_HET03 |  |  |  |  | LTH | Adv. | 2030 | Heat | HET | 1 |  | 1154.617 | 1205.8051 | 1160.337 | 1159.2018 | 1443.7533 | 1260.6479 | 1181.5473 | 1216.1051 | 1176.4459 | 1181.5012 | 1225.7238 | 1412.4889 | 1239.5825 | 1223.0587 | 1551.9399 | 1337.0481 | 1423.0381 | 1411.739 | 1209.472 | 1176.83 | 1231.3551 | 1386.1736 | 1404.5665 | 1206.8768 | 1236.8724 | 1248.3007 | 1317.3905 | 1413.702 | 1298.7001 | 1509.3231 | 1217.0457
I-NF-LTH_OIL03 |  |  |  |  | LTH | Adv. | 2030 | Liquid | OIL | 1 |  | 1154.617 | 1205.8051 | 1160.337 | 1159.2018 | 1443.7533 | 1260.6479 | 1181.5473 | 1216.1051 | 1176.4459 | 1181.5012 | 1225.7238 | 1412.4889 | 1239.5825 | 1223.0587 | 1551.9399 | 1337.0481 | 1423.0381 | 1411.739 | 1209.472 | 1176.83 | 1231.3551 | 1386.1736 | 1404.5665 | 1206.8768 | 1236.8724 | 1248.3007 | 1317.3905 | 1413.702 | 1298.7001 | 1509.3231 | 1217.0457
I-NF-LTH_COA03 |  |  |  |  | LTH | Adv. | 2030 | Solid | COA | 1 |  | 1154.617 | 1205.8051 | 1160.337 | 1159.2018 | 1443.7533 | 1260.6479 | 1181.5473 | 1216.1051 | 1176.4459 | 1181.5012 | 1225.7238 | 1412.4889 | 1239.5825 | 1223.0587 | 1551.9399 | 1337.0481 | 1423.0381 | 1411.739 | 1209.472 | 1176.83 | 1231.3551 | 1386.1736 | 1404.5665 | 1206.8768 | 1236.8724 | 1248.3007 | 1317.3905 | 1413.702 | 1298.7001 | 1509.3231 | 1217.0457
I-NF-LTH_BIO03 |  |  |  |  | LTH | Adv. | 2030 | Biomass | BIO | 1 |  | 1154.617 | 1205.8051 | 1160.337 | 1159.2018 | 1443.7533 | 1260.6479 | 1181.5473 | 1216.1051 | 1176.4459 | 1181.5012 | 1225.7238 | 1412.4889 | 1239.5825 | 1223.0587 | 1551.9399 | 1337.0481 | 1423.0381 | 1411.739 | 1209.472 | 1176.83 | 1231.3551 | 1386.1736 | 1404.5665 | 1206.8768 | 1236.8724 | 1248.3007 | 1317.3905 | 1413.702 | 1298.7001 | 1509.3231 | 1217.0457
I-NF-LTH_H2G03 |  |  |  |  | LTH | Adv. | 2030 | Hydrogen | H2G | 1 |  | 1154.617 | 1205.8051 | 1160.337 | 1159.2018 | 1443.7533 | 1260.6479 | 1181.5473 | 1216.1051 | 1176.4459 | 1181.5012 | 1225.7238 | 1412.4889 | 1239.5825 | 1223.0587 | 1551.9399 | 1337.0481 | 1423.0381 | 1411.739 | 1209.472 | 1176.83 | 1231.3551 | 1386.1736 | 1404.5665 | 1206.8768 | 1236.8724 | 1248.3007 | 1317.3905 | 1413.702 | 1298.7001 | 1509.3231 | 1217.0457
I-NF-LTH_ELC03 |  |  |  | Low temperature heat | LTH | Adv. | 2050 | Electricity | ELC | 1 |  | 987.8134 | 1031.6065 | 992.7071 | 991.7359 | 1235.1792 | 1078.5264 | 1010.8532 | 1040.4186 | 1006.4888 | 1010.8138 | 1048.6477 | 1208.4314 | 1060.5043 | 1046.3676 | 1327.7365 | 1143.8894 | 1217.4567 | 1207.7899 | 1034.7437 | 1006.8174 | 1053.4655 | 1185.9179 | 1201.6536 | 1032.5234 | 1058.1857 | 1067.963 | 1127.0716 | 1209.4693 | 1111.0813 | 1291.2764 | 1041.2233
I-NF-LTH_GAS03 |  |  |  |  | LTH | Adv. | 2050 | Gas | GAS | 1 |  | 987.8134 | 1031.6065 | 992.7071 | 991.7359 | 1235.1792 | 1078.5264 | 1010.8532 | 1040.4186 | 1006.4888 | 1010.8138 | 1048.6477 | 1208.4314 | 1060.5043 | 1046.3676 | 1327.7365 | 1143.8894 | 1217.4567 | 1207.7899 | 1034.7437 | 1006.8174 | 1053.4655 | 1185.9179 | 1201.6536 | 1032.5234 | 1058.1857 | 1067.963 | 1127.0716 | 1209.4693 | 1111.0813 | 1291.2764 | 1041.2233
I-NF-LTH_HET03 |  |  |  |  | LTH | Adv. | 2050 | Heat | HET | 1 |  | 987.8134 | 1031.6065 | 992.7071 | 991.7359 | 1235.1792 | 1078.5264 | 1010.8532 | 1040.4186 | 1006.4888 | 1010.8138 | 1048.6477 | 1208.4314 | 1060.5043 | 1046.3676 | 1327.7365 | 1143.8894 | 1217.4567 | 1207.7899 | 1034.7437 | 1006.8174 | 1053.4655 | 1185.9179 | 1201.6536 | 1032.5234 | 1058.1857 | 1067.963 | 1127.0716 | 1209.4693 | 1111.0813 | 1291.2764 | 1041.2233
I-NF-LTH_OIL03 |  |  |  |  | LTH | Adv. | 2050 | Liquid | OIL | 1 |  | 987.8134 | 1031.6065 | 992.7071 | 991.7359 | 1235.1792 | 1078.5264 | 1010.8532 | 1040.4186 | 1006.4888 | 1010.8138 | 1048.6477 | 1208.4314 | 1060.5043 | 1046.3676 | 1327.7365 | 1143.8894 | 1217.4567 | 1207.7899 | 1034.7437 | 1006.8174 | 1053.4655 | 1185.9179 | 1201.6536 | 1032.5234 | 1058.1857 | 1067.963 | 1127.0716 | 1209.4693 | 1111.0813 | 1291.2764 | 1041.2233
I-NF-LTH_COA03 |  |  |  |  | LTH | Adv. | 2050 | Solid | COA | 1 |  | 987.8134 | 1031.6065 | 992.7071 | 991.7359 | 1235.1792 | 1078.5264 | 1010.8532 | 1040.4186 | 1006.4888 | 1010.8138 | 1048.6477 | 1208.4314 | 1060.5043 | 1046.3676 | 1327.7365 | 1143.8894 | 1217.4567 | 1207.7899 | 1034.7437 | 1006.8174 | 1053.4655 | 1185.9179 | 1201.6536 | 1032.5234 | 1058.1857 | 1067.963 | 1127.0716 | 1209.4693 | 1111.0813 | 1291.2764 | 1041.2233
I-NF-LTH_BIO03 |  |  |  |  | LTH | Adv. | 2050 | Biomass | BIO | 1 |  | 987.8134 | 1031.6065 | 992.7071 | 991.7359 | 1235.1792 | 1078.5264 | 1010.8532 | 1040.4186 | 1006.4888 | 1010.8138 | 1048.6477 | 1208.4314 | 1060.5043 | 1046.3676 | 1327.7365 | 1143.8894 | 1217.4567 | 1207.7899 | 1034.7437 | 1006.8174 | 1053.4655 | 1185.9179 | 1201.6536 | 1032.5234 | 1058.1857 | 1067.963 | 1127.0716 | 1209.4693 | 1111.0813 | 1291.2764 | 1041.2233
I-NF-LTH_H2G03 |  |  |  |  | LTH | Adv. | 2050 | Hydrogen | H2G | 1 |  | 987.8134 | 1031.6065 | 992.7071 | 991.7359 | 1235.1792 | 1078.5264 | 1010.8532 | 1040.4186 | 1006.4888 | 1010.8138 | 1048.6477 | 1208.4314 | 1060.5043 | 1046.3676 | 1327.7365 | 1143.8894 | 1217.4567 | 1207.7899 | 1034.7437 | 1006.8174 | 1053.4655 | 1185.9179 | 1201.6536 | 1032.5234 | 1058.1857 | 1067.963 | 1127.0716 | 1209.4693 | 1111.0813 | 1291.2764 | 1041.2233
I-NF-MDR_ELC01 |  |  |  | Machine drive | MDR | Ord. | 2020 | Electricity | ELC | 1 |  | 595.7578 | 622.1697 | 598.7092 | 598.1234 | 744.9459 | 650.4675 | 609.6532 | 627.4843 | 607.021 | 609.6294 | 632.4473 | 728.8141 | 639.5982 | 631.0722 | 800.7679 | 689.8883 | 734.2573 | 728.4272 | 624.0617 | 607.2192 | 635.353 | 715.236 | 724.7263 | 622.7227 | 638.1998 | 644.0966 | 679.7454 | 729.4401 | 670.1015 | 778.7786 | 627.9696
I-NF-MDR_ELC02 |  |  |  | Machine drive | MDR | Imp. | 2025 | Electricity | ELC | 1 |  | 595.7578 | 622.1697 | 598.7092 | 598.1234 | 744.9459 | 650.4675 | 609.6532 | 627.4843 | 607.021 | 609.6294 | 632.4473 | 728.8141 | 639.5982 | 631.0722 | 800.7679 | 689.8883 | 734.2573 | 728.4272 | 624.0617 | 607.2192 | 635.353 | 715.236 | 724.7263 | 622.7227 | 638.1998 | 644.0966 | 679.7454 | 729.4401 | 670.1015 | 778.7786 | 627.9696
I-NF-MDR_ELC02 |  |  |  | Machine drive | MDR | Imp. | 2030 | Electricity | ELC | 1 |  | 529.0329 | 552.4867 | 531.6537 | 531.1336 | 661.512 | 577.6151 | 541.3721 | 557.2061 | 539.0347 | 541.3509 | 561.6132 | 647.1869 | 567.9632 | 560.3921 | 711.0819 | 612.6208 | 652.0205 | 646.8434 | 554.1668 | 539.2107 | 564.1935 | 635.1296 | 643.557 | 552.9778 | 566.7214 | 571.9577 | 603.6139 | 647.7428 | 595.0502 | 691.5554 | 557.637
I-NF-MDR_ELC02 |  |  |  | Machine drive | MDR | Imp. | 2050 | Electricity | ELC | 1 |  | 483.0468 | 504.4619 | 485.4399 | 484.9649 | 604.0102 | 527.406 | 494.3134 | 508.7711 | 492.1792 | 494.2941 | 512.7951 | 590.9304 | 518.5931 | 511.6802 | 649.2713 | 559.3689 | 595.3438 | 590.6167 | 505.996 | 492.3399 | 515.1511 | 579.9211 | 587.616 | 504.9103 | 517.4593 | 522.2405 | 551.1449 | 591.4379 | 543.3256 | 631.4421 | 509.1646
I-NF-MDR_ELC03 |  |  |  | Machine drive | MDR | Adv. | 2030 | Electricity | ELC | 1 |  | 1900.5636 | 1984.822 | 1909.9791 | 1908.1104 | 2376.498 | 2075.0964 | 1944.8924 | 2001.7765 | 1936.4952 | 1944.8165 | 2017.6093 | 2325.035 | 2040.4216 | 2013.2225 | 2554.5792 | 2200.8554 | 2342.3997 | 2323.8007 | 1990.8579 | 1937.1275 | 2026.8789 | 2281.7187 | 2311.9943 | 1986.5862 | 2035.9605 | 2054.7722 | 2168.4979 | 2327.032 | 2137.7323 | 2484.4296 | 2003.3247
I-NF-MDR_ELC03 |  |  |  | Machine drive | MDR | Adv. | 2050 | Electricity | ELC | 1 |  | 1150.2607 | 1201.2556 | 1155.9591 | 1154.8281 | 1438.306 | 1255.8915 | 1177.0894 | 1211.5168 | 1172.0072 | 1177.0434 | 1221.0992 | 1407.1596 | 1234.9056 | 1218.4442 | 1546.0845 | 1332.0035 | 1417.669 | 1406.4125 | 1204.9087 | 1172.3899 | 1226.7093 | 1380.9436 | 1399.2671 | 1202.3233 | 1232.2057 | 1243.5909 | 1312.42 | 1408.3682 | 1293.8001 | 1503.6285 | 1212.4538
I-NF-OTS_ELC01 |  |  |  | Other services | OTS | Ord. | 2020 | Electricity | ELC | 1 |  | 595.7578 | 622.1697 | 598.7092 | 598.1234 | 744.9459 | 650.4675 | 609.6532 | 627.4843 | 607.021 | 609.6294 | 632.4473 | 728.8141 | 639.5982 | 631.0722 | 800.7679 | 689.8883 | 734.2573 | 728.4272 | 624.0617 | 607.2192 | 635.353 | 715.236 | 724.7263 | 622.7227 | 638.1998 | 644.0966 | 679.7454 | 729.4401 | 670.1015 | 778.7786 | 627.9696
I-NF-OTS_GAS01 |  |  |  |  | OTS | Ord. | 2020 | Gas | GAS | 1 |  | 595.7578 | 622.1697 | 598.7092 | 598.1234 | 744.9459 | 650.4675 | 609.6532 | 627.4843 | 607.021 | 609.6294 | 632.4473 | 728.8141 | 639.5982 | 631.0722 | 800.7679 | 689.8883 | 734.2573 | 728.4272 | 624.0617 | 607.2192 | 635.353 | 715.236 | 724.7263 | 622.7227 | 638.1998 | 644.0966 | 679.7454 | 729.4401 | 670.1015 | 778.7786 | 627.9696
I-NF-OTS_HET01 |  |  |  |  | OTS | Ord. | 2020 | Heat | HET | 1 |  | 595.7578 | 622.1697 | 598.7092 | 598.1234 | 744.9459 | 650.4675 | 609.6532 | 627.4843 | 607.021 | 609.6294 | 632.4473 | 728.8141 | 639.5982 | 631.0722 | 800.7679 | 689.8883 | 734.2573 | 728.4272 | 624.0617 | 607.2192 | 635.353 | 715.236 | 724.7263 | 622.7227 | 638.1998 | 644.0966 | 679.7454 | 729.4401 | 670.1015 | 778.7786 | 627.9696
I-NF-OTS_OIL01 |  |  |  |  | OTS | Ord. | 2020 | Liquid | OIL | 1 |  | 595.7578 | 622.1697 | 598.7092 | 598.1234 | 744.9459 | 650.4675 | 609.6532 | 627.4843 | 607.021 | 609.6294 | 632.4473 | 728.8141 | 639.5982 | 631.0722 | 800.7679 | 689.8883 | 734.2573 | 728.4272 | 624.0617 | 607.2192 | 635.353 | 715.236 | 724.7263 | 622.7227 | 638.1998 | 644.0966 | 679.7454 | 729.4401 | 670.1015 | 778.7786 | 627.9696
I-NF-OTS_COA01 |  |  |  |  | OTS | Ord. | 2020 | Solid | COA | 1 |  | 595.7578 | 622.1697 | 598.7092 | 598.1234 | 744.9459 | 650.4675 | 609.6532 | 627.4843 | 607.021 | 609.6294 | 632.4473 | 728.8141 | 639.5982 | 631.0722 | 800.7679 | 689.8883 | 734.2573 | 728.4272 | 624.0617 | 607.2192 | 635.353 | 715.236 | 724.7263 | 622.7227 | 638.1998 | 644.0966 | 679.7454 | 729.4401 | 670.1015 | 778.7786 | 627.9696
I-NF-OTS_BIO01 |  |  |  |  | OTS | Ord. | 2020 | Biomass | BIO | 1 |  | 595.7578 | 622.1697 | 598.7092 | 598.1234 | 744.9459 | 650.4675 | 609.6532 | 627.4843 | 607.021 | 609.6294 | 632.4473 | 728.8141 | 639.5982 | 631.0722 | 800.7679 | 689.8883 | 734.2573 | 728.4272 | 624.0617 | 607.2192 | 635.353 | 715.236 | 724.7263 | 622.7227 | 638.1998 | 644.0966 | 679.7454 | 729.4401 | 670.1015 | 778.7786 | 627.9696
I-NF-OTS_ELC02 |  |  |  | Other services | OTS | Imp. | 2025 | Electricity | ELC | 1 |  | 595.7578 | 622.1697 | 598.7092 | 598.1234 | 744.9459 | 650.4675 | 609.6532 | 627.4843 | 607.021 | 609.6294 | 632.4473 | 728.8141 | 639.5982 | 631.0722 | 800.7679 | 689.8883 | 734.2573 | 728.4272 | 624.0617 | 607.2192 | 635.353 | 715.236 | 724.7263 | 622.7227 | 638.1998 | 644.0966 | 679.7454 | 729.4401 | 670.1015 | 778.7786 | 627.9696
I-NF-OTS_GAS02 |  |  |  |  | OTS | Imp. | 2025 | Gas | GAS | 1 |  | 595.7578 | 622.1697 | 598.7092 | 598.1234 | 744.9459 | 650.4675 | 609.6532 | 627.4843 | 607.021 | 609.6294 | 632.4473 | 728.8141 | 639.5982 | 631.0722 | 800.7679 | 689.8883 | 734.2573 | 728.4272 | 624.0617 | 607.2192 | 635.353 | 715.236 | 724.7263 | 622.7227 | 638.1998 | 644.0966 | 679.7454 | 729.4401 | 670.1015 | 778.7786 | 627.9696
I-NF-OTS_HET02 |  |  |  |  | OTS | Imp. | 2025 | Heat | HET | 1 |  | 595.7578 | 622.1697 | 598.7092 | 598.1234 | 744.9459 | 650.4675 | 609.6532 | 627.4843 | 607.021 | 609.6294 | 632.4473 | 728.8141 | 639.5982 | 631.0722 | 800.7679 | 689.8883 | 734.2573 | 728.4272 | 624.0617 | 607.2192 | 635.353 | 715.236 | 724.7263 | 622.7227 | 638.1998 | 644.0966 | 679.7454 | 729.4401 | 670.1015 | 778.7786 | 627.9696
I-NF-OTS_OIL02 |  |  |  |  | OTS | Imp. | 2025 | Liquid | OIL | 1 |  | 595.7578 | 622.1697 | 598.7092 | 598.1234 | 744.9459 | 650.4675 | 609.6532 | 627.4843 | 607.021 | 609.6294 | 632.4473 | 728.8141 | 639.5982 | 631.0722 | 800.7679 | 689.8883 | 734.2573 | 728.4272 | 624.0617 | 607.2192 | 635.353 | 715.236 | 724.7263 | 622.7227 | 638.1998 | 644.0966 | 679.7454 | 729.4401 | 670.1015 | 778.7786 | 627.9696
I-NF-OTS_COA02 |  |  |  |  | OTS | Imp. | 2025 | Solid | COA | 1 |  | 595.7578 | 622.1697 | 598.7092 | 598.1234 | 744.9459 | 650.4675 | 609.6532 | 627.4843 | 607.021 | 609.6294 | 632.4473 | 728.8141 | 639.5982 | 631.0722 | 800.7679 | 689.8883 | 734.2573 | 728.4272 | 624.0617 | 607.2192 | 635.353 | 715.236 | 724.7263 | 622.7227 | 638.1998 | 644.0966 | 679.7454 | 729.4401 | 670.1015 | 778.7786 | 627.9696
I-NF-OTS_BIO02 |  |  |  |  | OTS | Imp. | 2025 | Biomass | BIO | 1 |  | 595.7578 | 622.1697 | 598.7092 | 598.1234 | 744.9459 | 650.4675 | 609.6532 | 627.4843 | 607.021 | 609.6294 | 632.4473 | 728.8141 | 639.5982 | 631.0722 | 800.7679 | 689.8883 | 734.2573 | 728.4272 | 624.0617 | 607.2192 | 635.353 | 715.236 | 724.7263 | 622.7227 | 638.1998 | 644.0966 | 679.7454 | 729.4401 | 670.1015 | 778.7786 | 627.9696
I-NF-OTS_ELC02 |  |  |  | Other services | OTS | Imp. | 2030 | Electricity | ELC | 1 |  | 529.0329 | 552.4867 | 531.6537 | 531.1336 | 661.512 | 577.6151 | 541.3721 | 557.2061 | 539.0347 | 541.3509 | 561.6132 | 647.1869 | 567.9632 | 560.3921 | 711.0819 | 612.6208 | 652.0205 | 646.8434 | 554.1668 | 539.2107 | 564.1935 | 635.1296 | 643.557 | 552.9778 | 566.7214 | 571.9577 | 603.6139 | 647.7428 | 595.0502 | 691.5554 | 557.637
I-NF-OTS_GAS02 |  |  |  |  | OTS | Imp. | 2030 | Gas | GAS | 1 |  | 529.0329 | 552.4867 | 531.6537 | 531.1336 | 661.512 | 577.6151 | 541.3721 | 557.2061 | 539.0347 | 541.3509 | 561.6132 | 647.1869 | 567.9632 | 560.3921 | 711.0819 | 612.6208 | 652.0205 | 646.8434 | 554.1668 | 539.2107 | 564.1935 | 635.1296 | 643.557 | 552.9778 | 566.7214 | 571.9577 | 603.6139 | 647.7428 | 595.0502 | 691.5554 | 557.637
I-NF-OTS_HET02 |  |  |  |  | OTS | Imp. | 2030 | Heat | HET | 1 |  | 529.0329 | 552.4867 | 531.6537 | 531.1336 | 661.512 | 577.6151 | 541.3721 | 557.2061 | 539.0347 | 541.3509 | 561.6132 | 647.1869 | 567.9632 | 560.3921 | 711.0819 | 612.6208 | 652.0205 | 646.8434 | 554.1668 | 539.2107 | 564.1935 | 635.1296 | 643.557 | 552.9778 | 566.7214 | 571.9577 | 603.6139 | 647.7428 | 595.0502 | 691.5554 | 557.637
I-NF-OTS_OIL02 |  |  |  |  | OTS | Imp. | 2030 | Liquid | OIL | 1 |  | 529.0329 | 552.4867 | 531.6537 | 531.1336 | 661.512 | 577.6151 | 541.3721 | 557.2061 | 539.0347 | 541.3509 | 561.6132 | 647.1869 | 567.9632 | 560.3921 | 711.0819 | 612.6208 | 652.0205 | 646.8434 | 554.1668 | 539.2107 | 564.1935 | 635.1296 | 643.557 | 552.9778 | 566.7214 | 571.9577 | 603.6139 | 647.7428 | 595.0502 | 691.5554 | 557.637
I-NF-OTS_COA02 |  |  |  |  | OTS | Imp. | 2030 | Solid | COA | 1 |  | 529.0329 | 552.4867 | 531.6537 | 531.1336 | 661.512 | 577.6151 | 541.3721 | 557.2061 | 539.0347 | 541.3509 | 561.6132 | 647.1869 | 567.9632 | 560.3921 | 711.0819 | 612.6208 | 652.0205 | 646.8434 | 554.1668 | 539.2107 | 564.1935 | 635.1296 | 643.557 | 552.9778 | 566.7214 | 571.9577 | 603.6139 | 647.7428 | 595.0502 | 691.5554 | 557.637
I-NF-OTS_BIO02 |  |  |  |  | OTS | Imp. | 2030 | Biomass | BIO | 1 |  | 529.0329 | 552.4867 | 531.6537 | 531.1336 | 661.512 | 577.6151 | 541.3721 | 557.2061 | 539.0347 | 541.3509 | 561.6132 | 647.1869 | 567.9632 | 560.3921 | 711.0819 | 612.6208 | 652.0205 | 646.8434 | 554.1668 | 539.2107 | 564.1935 | 635.1296 | 643.557 | 552.9778 | 566.7214 | 571.9577 | 603.6139 | 647.7428 | 595.0502 | 691.5554 | 557.637
I-NF-OTS_ELC02 |  |  |  | Other services | OTS | Imp. | 2050 | Electricity | ELC | 1 |  | 483.0468 | 504.4619 | 485.4399 | 484.9649 | 604.0102 | 527.406 | 494.3134 | 508.7711 | 492.1792 | 494.2941 | 512.7951 | 590.9304 | 518.5931 | 511.6802 | 649.2713 | 559.3689 | 595.3438 | 590.6167 | 505.996 | 492.3399 | 515.1511 | 579.9211 | 587.616 | 504.9103 | 517.4593 | 522.2405 | 551.1449 | 591.4379 | 543.3256 | 631.4421 | 509.1646
I-NF-OTS_GAS02 |  |  |  |  | OTS | Imp. | 2050 | Gas | GAS | 1 |  | 483.0468 | 504.4619 | 485.4399 | 484.9649 | 604.0102 | 527.406 | 494.3134 | 508.7711 | 492.1792 | 494.2941 | 512.7951 | 590.9304 | 518.5931 | 511.6802 | 649.2713 | 559.3689 | 595.3438 | 590.6167 | 505.996 | 492.3399 | 515.1511 | 579.9211 | 587.616 | 504.9103 | 517.4593 | 522.2405 | 551.1449 | 591.4379 | 543.3256 | 631.4421 | 509.1646
I-NF-OTS_HET02 |  |  |  |  | OTS | Imp. | 2050 | Heat | HET | 1 |  | 483.0468 | 504.4619 | 485.4399 | 484.9649 | 604.0102 | 527.406 | 494.3134 | 508.7711 | 492.1792 | 494.2941 | 512.7951 | 590.9304 | 518.5931 | 511.6802 | 649.2713 | 559.3689 | 595.3438 | 590.6167 | 505.996 | 492.3399 | 515.1511 | 579.9211 | 587.616 | 504.9103 | 517.4593 | 522.2405 | 551.1449 | 591.4379 | 543.3256 | 631.4421 | 509.1646
I-NF-OTS_OIL02 |  |  |  |  | OTS | Imp. | 2050 | Liquid | OIL | 1 |  | 483.0468 | 504.4619 | 485.4399 | 484.9649 | 604.0102 | 527.406 | 494.3134 | 508.7711 | 492.1792 | 494.2941 | 512.7951 | 590.9304 | 518.5931 | 511.6802 | 649.2713 | 559.3689 | 595.3438 | 590.6167 | 505.996 | 492.3399 | 515.1511 | 579.9211 | 587.616 | 504.9103 | 517.4593 | 522.2405 | 551.1449 | 591.4379 | 543.3256 | 631.4421 | 509.1646
I-NF-OTS_COA02 |  |  |  |  | OTS | Imp. | 2050 | Solid | COA | 1 |  | 483.0468 | 504.4619 | 485.4399 | 484.9649 | 604.0102 | 527.406 | 494.3134 | 508.7711 | 492.1792 | 494.2941 | 512.7951 | 590.9304 | 518.5931 | 511.6802 | 649.2713 | 559.3689 | 595.3438 | 590.6167 | 505.996 | 492.3399 | 515.1511 | 579.9211 | 587.616 | 504.9103 | 517.4593 | 522.2405 | 551.1449 | 591.4379 | 543.3256 | 631.4421 | 509.1646
I-NF-OTS_BIO02 |  |  |  |  | OTS | Imp. | 2050 | Biomass | BIO | 1 |  | 483.0468 | 504.4619 | 485.4399 | 484.9649 | 604.0102 | 527.406 | 494.3134 | 508.7711 | 492.1792 | 494.2941 | 512.7951 | 590.9304 | 518.5931 | 511.6802 | 649.2713 | 559.3689 | 595.3438 | 590.6167 | 505.996 | 492.3399 | 515.1511 | 579.9211 | 587.616 | 504.9103 | 517.4593 | 522.2405 | 551.1449 | 591.4379 | 543.3256 | 631.4421 | 509.1646
I-NF-OTS_ELC03 |  |  |  | Other services | OTS | Adv. | 2030 | Electricity | ELC | 1 |  | 1900.5636 | 1984.822 | 1909.9791 | 1908.1104 | 2376.498 | 2075.0964 | 1944.8924 | 2001.7765 | 1936.4952 | 1944.8165 | 2017.6093 | 2325.035 | 2040.4216 | 2013.2225 | 2554.5792 | 2200.8554 | 2342.3997 | 2323.8007 | 1990.8579 | 1937.1275 | 2026.8789 | 2281.7187 | 2311.9943 | 1986.5862 | 2035.9605 | 2054.7722 | 2168.4979 | 2327.032 | 2137.7323 | 2484.4296 | 2003.3247
I-NF-OTS_GAS03 |  |  |  |  | OTS | Adv. | 2030 | Gas | GAS | 1 |  | 1900.5636 | 1984.822 | 1909.9791 | 1908.1104 | 2376.498 | 2075.0964 | 1944.8924 | 2001.7765 | 1936.4952 | 1944.8165 | 2017.6093 | 2325.035 | 2040.4216 | 2013.2225 | 2554.5792 | 2200.8554 | 2342.3997 | 2323.8007 | 1990.8579 | 1937.1275 | 2026.8789 | 2281.7187 | 2311.9943 | 1986.5862 | 2035.9605 | 2054.7722 | 2168.4979 | 2327.032 | 2137.7323 | 2484.4296 | 2003.3247
I-NF-OTS_HET03 |  |  |  |  | OTS | Adv. | 2030 | Heat | HET | 1 |  | 1900.5636 | 1984.822 | 1909.9791 | 1908.1104 | 2376.498 | 2075.0964 | 1944.8924 | 2001.7765 | 1936.4952 | 1944.8165 | 2017.6093 | 2325.035 | 2040.4216 | 2013.2225 | 2554.5792 | 2200.8554 | 2342.3997 | 2323.8007 | 1990.8579 | 1937.1275 | 2026.8789 | 2281.7187 | 2311.9943 | 1986.5862 | 2035.9605 | 2054.7722 | 2168.4979 | 2327.032 | 2137.7323 | 2484.4296 | 2003.3247
I-NF-OTS_OIL03 |  |  |  |  | OTS | Adv. | 2030 | Liquid | OIL | 1 |  | 1900.5636 | 1984.822 | 1909.9791 | 1908.1104 | 2376.498 | 2075.0964 | 1944.8924 | 2001.7765 | 1936.4952 | 1944.8165 | 2017.6093 | 2325.035 | 2040.4216 | 2013.2225 | 2554.5792 | 2200.8554 | 2342.3997 | 2323.8007 | 1990.8579 | 1937.1275 | 2026.8789 | 2281.7187 | 2311.9943 | 1986.5862 | 2035.9605 | 2054.7722 | 2168.4979 | 2327.032 | 2137.7323 | 2484.4296 | 2003.3247
I-NF-OTS_COA03 |  |  |  |  | OTS | Adv. | 2030 | Solid | COA | 1 |  | 1900.5636 | 1984.822 | 1909.9791 | 1908.1104 | 2376.498 | 2075.0964 | 1944.8924 | 2001.7765 | 1936.4952 | 1944.8165 | 2017.6093 | 2325.035 | 2040.4216 | 2013.2225 | 2554.5792 | 2200.8554 | 2342.3997 | 2323.8007 | 1990.8579 | 1937.1275 | 2026.8789 | 2281.7187 | 2311.9943 | 1986.5862 | 2035.9605 | 2054.7722 | 2168.4979 | 2327.032 | 2137.7323 | 2484.4296 | 2003.3247
I-NF-OTS_BIO03 |  |  |  |  | OTS | Adv. | 2030 | Biomass | BIO | 1 |  | 1900.5636 | 1984.822 | 1909.9791 | 1908.1104 | 2376.498 | 2075.0964 | 1944.8924 | 2001.7765 | 1936.4952 | 1944.8165 | 2017.6093 | 2325.035 | 2040.4216 | 2013.2225 | 2554.5792 | 2200.8554 | 2342.3997 | 2323.8007 | 1990.8579 | 1937.1275 | 2026.8789 | 2281.7187 | 2311.9943 | 1986.5862 | 2035.9605 | 2054.7722 | 2168.4979 | 2327.032 | 2137.7323 | 2484.4296 | 2003.3247
I-NF-OTS_ELC03 |  |  |  | Other services | OTS | Adv. | 2050 | Electricity | ELC | 1 |  | 1150.2607 | 1201.2556 | 1155.9591 | 1154.8281 | 1438.306 | 1255.8915 | 1177.0894 | 1211.5168 | 1172.0072 | 1177.0434 | 1221.0992 | 1407.1596 | 1234.9056 | 1218.4442 | 1546.0845 | 1332.0035 | 1417.669 | 1406.4125 | 1204.9087 | 1172.3899 | 1226.7093 | 1380.9436 | 1399.2671 | 1202.3233 | 1232.2057 | 1243.5909 | 1312.42 | 1408.3682 | 1293.8001 | 1503.6285 | 1212.4538
I-NF-OTS_GAS03 |  |  |  |  | OTS | Adv. | 2050 | Gas | GAS | 1 |  | 1150.2607 | 1201.2556 | 1155.9591 | 1154.8281 | 1438.306 | 1255.8915 | 1177.0894 | 1211.5168 | 1172.0072 | 1177.0434 | 1221.0992 | 1407.1596 | 1234.9056 | 1218.4442 | 1546.0845 | 1332.0035 | 1417.669 | 1406.4125 | 1204.9087 | 1172.3899 | 1226.7093 | 1380.9436 | 1399.2671 | 1202.3233 | 1232.2057 | 1243.5909 | 1312.42 | 1408.3682 | 1293.8001 | 1503.6285 | 1212.4538
I-NF-OTS_HET03 |  |  |  |  | OTS | Adv. | 2050 | Heat | HET | 1 |  | 1150.2607 | 1201.2556 | 1155.9591 | 1154.8281 | 1438.306 | 1255.8915 | 1177.0894 | 1211.5168 | 1172.0072 | 1177.0434 | 1221.0992 | 1407.1596 | 1234.9056 | 1218.4442 | 1546.0845 | 1332.0035 | 1417.669 | 1406.4125 | 1204.9087 | 1172.3899 | 1226.7093 | 1380.9436 | 1399.2671 | 1202.3233 | 1232.2057 | 1243.5909 | 1312.42 | 1408.3682 | 1293.8001 | 1503.6285 | 1212.4538
I-NF-OTS_OIL03 |  |  |  |  | OTS | Adv. | 2050 | Liquid | OIL | 1 |  | 1150.2607 | 1201.2556 | 1155.9591 | 1154.8281 | 1438.306 | 1255.8915 | 1177.0894 | 1211.5168 | 1172.0072 | 1177.0434 | 1221.0992 | 1407.1596 | 1234.9056 | 1218.4442 | 1546.0845 | 1332.0035 | 1417.669 | 1406.4125 | 1204.9087 | 1172.3899 | 1226.7093 | 1380.9436 | 1399.2671 | 1202.3233 | 1232.2057 | 1243.5909 | 1312.42 | 1408.3682 | 1293.8001 | 1503.6285 | 1212.4538
I-NF-OTS_COA03 |  |  |  |  | OTS | Adv. | 2050 | Solid | COA | 1 |  | 1150.2607 | 1201.2556 | 1155.9591 | 1154.8281 | 1438.306 | 1255.8915 | 1177.0894 | 1211.5168 | 1172.0072 | 1177.0434 | 1221.0992 | 1407.1596 | 1234.9056 | 1218.4442 | 1546.0845 | 1332.0035 | 1417.669 | 1406.4125 | 1204.9087 | 1172.3899 | 1226.7093 | 1380.9436 | 1399.2671 | 1202.3233 | 1232.2057 | 1243.5909 | 1312.42 | 1408.3682 | 1293.8001 | 1503.6285 | 1212.4538
I-NF-OTS_BIO03 |  |  |  |  | OTS | Adv. | 2050 | Biomass | BIO | 1 |  | 1150.2607 | 1201.2556 | 1155.9591 | 1154.8281 | 1438.306 | 1255.8915 | 1177.0894 | 1211.5168 | 1172.0072 | 1177.0434 | 1221.0992 | 1407.1596 | 1234.9056 | 1218.4442 | 1546.0845 | 1332.0035 | 1417.669 | 1406.4125 | 1204.9087 | 1172.3899 | 1226.7093 | 1380.9436 | 1399.2671 | 1202.3233 | 1232.2057 | 1243.5909 | 1312.42 | 1408.3682 | 1293.8001 | 1503.6285 | 1212.4538
Table 6- Fuel shares
|  |  |  | Type of process | Code | Innovation level |  | Fuel | Code |  |  | AFE | AFN | AFZ | AFW | ANZ | ARG | ASC | ASE | ASO | ASR | BRA | CAN | CHN | ENE | ENW | EUE | EUW | GBR | IDN | IND | IRN | JPN | KOR | LAM | MEA | MEX | RUS | SAU | TUR | USA | ZAF
All processes
High temperature heat | HTH | Ordinary | I-NF-HTH_COA01 | High temperature heat | HTH | Ord. |  | COA | INDCOA |  |  | 0% | 100% | 100% | 0% | 100% | 0% | 100% | 100% | 0% | 0% | 100% | 100% | 100% | 100% | 0% | 100% | 100% | 100% | 0% | 0% | 0% | 100% | 0% | 100% | 0% | 0% | 0% | 0% | 100% | 0% | 100%
High temperature heat | HTH | Ordinary | I-NF-HTH_GAS01 |  |  |  |  | GAS | INDGAS |  |  | 0% | 0% | 100% | 0% | 99.4% | 0% | 100% | 100% | 0% | 69.17% | 93.05% | 100% | 0% | 90.63% | 97.95% | 98% | 96.87% | 100% | 0% | 0% | 0% | 82.37% | 95.4% | 100% | 0% | 0% | 0% | 0% | 100% | 100% | 100%
High temperature heat | HTH | Ordinary | I-NF-HTH_OIL01 |  |  |  |  | OIL | INDOIL |  |  | 0% | 100% | 100% | 100% | 100% | 0% | 100% | 0% | 0% | 100% | 99.91% | 100% | 100% | 100% | 100% | 100% | 99.87% | 100% | 0% | 100% | 0% | 100% | 100% | 0% | 0% | 0% | 0% | 0% | 100% | 99.73% | 0%
High temperature heat | HTH | Ordinary | I-NF-HTH_BIO01 |  |  |  |  | BIO | INDBIO |  |  | 0% | 100% | 0% | 0% | 0% | 0% | 0% | 0% | 0% | 0% | 0% | 0% | 100% | 0% | 0% | 100% | 7.619% | 0% | 0% | 0% | 0% | 0% | 0% | 0% | 0% | 0% | 0% | 0% | 0% | 0% | 0%
High temperature heat | HTH | Ordinary | I-NF-HTH_OIL01 |  |  |  |  | OIL | INDBLQ |  |  | 0% | 0% | 0% | 0% | 0% | 0% | 0% | 0% | 0% | 0% | 0.08556% | 0% | 0% | 0% | 0% | 0% | 0.1295% | 0% | 0% | 0% | 0% | 0% | 0% | 0% | 0% | 0% | 0% | 0% | 0% | 0.2662% | 0%
High temperature heat | HTH | Ordinary | I-NF-HTH_GAS01 |  |  |  |  | GAS | INDBGS |  |  | 0% | 0% | 0% | 0% | 0% | 0% | 0% | 0% | 0% | 0% | 0% | 0% | 0% | 0% | 0% | 0% | 0.01564% | 0% | 0% | 0% | 0% | 0% | 0% | 0% | 0% | 0% | 0% | 0% | 0% | 0% | 0%
High temperature heat | HTH | Ordinary | I-NF-HTH_BIO01 |  |  |  |  | BIO | INDWAS |  |  | 0% | 0% | 0% | 0% | 100% | 0% | 100% | 0% | 0% | 0% | 0% | 0% | 0% | 0% | 100% | 0% | 92.38% | 0% | 0% | 0% | 0% | 100% | 0% | 0% | 0% | 0% | 0% | 0% | 100% | 0% | 0%
High temperature heat | HTH | Ordinary | I-NF-HTH_HET01 |  |  |  |  | HET | INDGEO | bar: AFE to ZAF
High temperature heat | HTH | Ordinary | I-NF-HTH_ELC01 |  |  |  |  | ELC | INDSOL | bar: AFE to ZAF
High temperature heat | HTH | Ordinary | I-NF-HTH_ELC01 |  |  |  |  | ELC | INDELC | bar: AFE to ZAF
High temperature heat | HTH | Ordinary | I-NF-HTH_HET01 |  |  |  |  | HET | INDHET |  |  | 0% | 0% | 0% | 0% | 0% | 0% | 100% | 0% | 0% | 100% | 0% | 0% | 0% | 100% | 100% | 100% | 100% | 0% | 0% | 0% | 0% | 0% | 100% | 0% | 0% | 0% | 0% | 0% | 0% | 100% | 0%
High temperature heat | HTH | Ordinary | I-NF-HTH_GAS01 |  |  |  |  | GAS | INDLPG |  |  | 0% | 100% | 0% | 100% | 0.6011% | 0% | 0.000619% | 0% | 0% | 30.83% | 6.948% | 0% | 100% | 9.374% | 2.051% | 1.996% | 3.114% | 0% | 0% | 0% | 0% | 17.63% | 4.596% | 0% | 0% | 0% | 0% | 0% | 0% | 0% | 0%
High temperature heat | HTH | Improved | I-NF-HTH_COA03 | High temperature heat | HTH | Imp. |  | COA | INDCOA |  |  | 0% | 100% | 100% | 0% | 100% | 0% | 100% | 100% | 0% | 0% | 100% | 100% | 100% | 100% | 0% | 100% | 100% | 100% | 0% | 0% | 0% | 100% | 0% | 100% | 0% | 0% | 0% | 0% | 100% | 0% | 100%
High temperature heat | HTH | Improved | I-NF-HTH_GAS03 |  |  |  |  | GAS | INDGAS |  |  | 0% | 0% | 100% | 0% | 99.4% | 0% | 100% | 100% | 0% | 69.17% | 93.05% | 100% | 0% | 90.63% | 97.95% | 98% | 96.87% | 100% | 0% | 0% | 0% | 82.37% | 95.4% | 100% | 0% | 0% | 0% | 0% | 100% | 100% | 100%
High temperature heat | HTH | Improved | I-NF-HTH_OIL03 |  |  |  |  | OIL | INDOIL |  |  | 0% | 100% | 100% | 100% | 100% | 0% | 100% | 0% | 0% | 100% | 99.91% | 100% | 100% | 100% | 100% | 100% | 99.87% | 100% | 0% | 100% | 0% | 100% | 100% | 0% | 0% | 0% | 0% | 0% | 100% | 99.73% | 0%
High temperature heat | HTH | Improved | I-NF-HTH_BIO03 |  |  |  |  | BIO | INDBIO |  |  | 0% | 100% | 0% | 0% | 0% | 0% | 0% | 0% | 0% | 0% | 0% | 0% | 100% | 0% | 0% | 100% | 7.619% | 0% | 0% | 0% | 0% | 0% | 0% | 0% | 0% | 0% | 0% | 0% | 0% | 0% | 0%
High temperature heat | HTH | Improved | I-NF-HTH_OIL03 |  |  |  |  | OIL | INDBLQ |  |  | 0% | 0% | 0% | 0% | 0% | 0% | 0% | 0% | 0% | 0% | 0.08556% | 0% | 0% | 0% | 0% | 0% | 0.1295% | 0% | 0% | 0% | 0% | 0% | 0% | 0% | 0% | 0% | 0% | 0% | 0% | 0.2662% | 0%
High temperature heat | HTH | Improved | I-NF-HTH_GAS03 |  |  |  |  | GAS | INDBGS |  |  | 0% | 0% | 0% | 0% | 0% | 0% | 0% | 0% | 0% | 0% | 0% | 0% | 0% | 0% | 0% | 0% | 0.01564% | 0% | 0% | 0% | 0% | 0% | 0% | 0% | 0% | 0% | 0% | 0% | 0% | 0% | 0%
High temperature heat | HTH | Improved | I-NF-HTH_BIO03 |  |  |  |  | BIO | INDWAS |  |  | 0% | 0% | 0% | 0% | 100% | 0% | 100% | 0% | 0% | 0% | 0% | 0% | 0% | 0% | 100% | 0% | 92.38% | 0% | 0% | 0% | 0% | 100% | 0% | 0% | 0% | 0% | 0% | 0% | 100% | 0% | 0%
High temperature heat | HTH | Improved | I-NF-HTH_HET03 |  |  |  |  | HET | INDGEO | bar: AFE to ZAF
High temperature heat | HTH | Improved | I-NF-HTH_ELC03 |  |  |  |  | ELC | INDSOL | bar: AFE to ZAF
High temperature heat | HTH | Improved | I-NF-HTH_ELC03 |  |  |  |  | ELC | INDELC | bar: AFE to ZAF
High temperature heat | HTH | Improved | I-NF-HTH_HET03 |  |  |  |  | HET | INDHET |  |  | 0% | 0% | 0% | 0% | 0% | 0% | 100% | 0% | 0% | 100% | 0% | 0% | 0% | 100% | 100% | 100% | 100% | 0% | 0% | 0% | 0% | 0% | 100% | 0% | 0% | 0% | 0% | 0% | 0% | 100% | 0%
High temperature heat | HTH | Improved | I-NF-HTH_GAS03 |  |  |  |  | GAS | INDLPG |  |  | 0% | 100% | 0% | 100% | 0.6011% | 0% | 0.000619% | 0% | 0% | 30.83% | 6.948% | 0% | 100% | 9.374% | 2.051% | 1.996% | 3.114% | 0% | 0% | 0% | 0% | 17.63% | 4.596% | 0% | 0% | 0% | 0% | 0% | 0% | 0% | 0%
High temperature heat | HTH | Advanced | I-NF-HTH_COA03 | High temperature heat | HTH | Adv. |  | COA | INDCOA |  |  | 0% | 100% | 100% | 0% | 100% | 0% | 100% | 100% | 0% | 0% | 100% | 100% | 100% | 100% | 0% | 100% | 100% | 100% | 0% | 0% | 0% | 100% | 0% | 100% | 0% | 0% | 0% | 0% | 100% | 0% | 100%
High temperature heat | HTH | Advanced | I-NF-HTH_GAS03 |  |  |  |  | GAS | INDGAS |  |  | 0% | 0% | 100% | 0% | 99.4% | 0% | 100% | 100% | 0% | 69.17% | 93.05% | 100% | 0% | 90.63% | 97.95% | 98% | 96.87% | 100% | 0% | 0% | 0% | 82.37% | 95.4% | 100% | 0% | 0% | 0% | 0% | 100% | 100% | 100%
High temperature heat | HTH | Advanced | I-NF-HTH_OIL03 |  |  |  |  | OIL | INDOIL |  |  | 0% | 100% | 100% | 100% | 100% | 0% | 100% | 0% | 0% | 100% | 99.91% | 100% | 100% | 100% | 100% | 100% | 99.87% | 100% | 0% | 100% | 0% | 100% | 100% | 0% | 0% | 0% | 0% | 0% | 100% | 99.73% | 0%
High temperature heat | HTH | Advanced | I-NF-HTH_BIO03 |  |  |  |  | BIO | INDBIO |  |  | 0% | 100% | 0% | 0% | 0% | 0% | 0% | 0% | 0% | 0% | 0% | 0% | 100% | 0% | 0% | 100% | 7.619% | 0% | 0% | 0% | 0% | 0% | 0% | 0% | 0% | 0% | 0% | 0% | 0% | 0% | 0%
High temperature heat | HTH | Advanced | I-NF-HTH_OIL03 |  |  |  |  | OIL | INDBLQ |  |  | 0% | 0% | 0% | 0% | 0% | 0% | 0% | 0% | 0% | 0% | 0.08556% | 0% | 0% | 0% | 0% | 0% | 0.1295% | 0% | 0% | 0% | 0% | 0% | 0% | 0% | 0% | 0% | 0% | 0% | 0% | 0.2662% | 0%
High temperature heat | HTH | Advanced | I-NF-HTH_GAS03 |  |  |  |  | GAS | INDBGS |  |  | 0% | 0% | 0% | 0% | 0% | 0% | 0% | 0% | 0% | 0% | 0% | 0% | 0% | 0% | 0% | 0% | 0.01564% | 0% | 0% | 0% | 0% | 0% | 0% | 0% | 0% | 0% | 0% | 0% | 0% | 0% | 0%
High temperature heat | HTH | Advanced | I-NF-HTH_BIO03 |  |  |  |  | BIO | INDWAS |  |  | 0% | 0% | 0% | 0% | 100% | 0% | 100% | 0% | 0% | 0% | 0% | 0% | 0% | 0% | 100% | 0% | 92.38% | 0% | 0% | 0% | 0% | 100% | 0% | 0% | 0% | 0% | 0% | 0% | 100% | 0% | 0%
High temperature heat | HTH | Advanced | I-NF-HTH_HET03 |  |  |  |  | HET | INDGEO | bar: AFE to ZAF
High temperature heat | HTH | Advanced | I-NF-HTH_ELC03 |  |  |  |  | ELC | INDSOL | bar: AFE to ZAF
High temperature heat | HTH | Advanced | I-NF-HTH_ELC03 |  |  |  |  | ELC | INDELC | bar: AFE to ZAF
High temperature heat | HTH | Advanced | I-NF-HTH_HET03 |  |  |  |  | HET | INDHET |  |  | 0% | 0% | 0% | 0% | 0% | 0% | 100% | 0% | 0% | 100% | 0% | 0% | 0% | 100% | 100% | 100% | 100% | 0% | 0% | 0% | 0% | 0% | 100% | 0% | 0% | 0% | 0% | 0% | 0% | 100% | 0%
High temperature heat | HTH | Advanced | I-NF-HTH_GAS03 |  |  |  |  | GAS | INDLPG |  |  | 0% | 100% | 0% | 100% | 0.6011% | 0% | 0.000619% | 0% | 0% | 30.83% | 6.948% | 0% | 100% | 9.374% | 2.051% | 1.996% | 3.114% | 0% | 0% | 0% | 0% | 17.63% | 4.596% | 0% | 0% | 0% | 0% | 0% | 0% | 0% | 0%
High temperature heat | HTH | Advanced | I-NF-HTH_H2G03 |  |  |  |  | H2G | INDH2G |  |  | 100% | 100% | 100% | 100% | 100% | 100% | 100% | 100% | 100% | 100% | 100% | 100% | 100% | 100% | 100% | 100% | 100% | 100% | 100% | 100% | 100% | 100% | 100% | 100% | 100% | 100% | 100% | 100% | 100% | 100% | 100%
Low temperature heat | LTH | Ordinary | I-NF-LTH_COA01 | Low temperature heat | LTH | Ord. |  | COA | INDCOA |  |  | 0% | 100% | 100% | 0% | 100% | 0% | 100% | 100% | 0% | 0% | 100% | 100% | 100% | 100% | 0% | 100% | 100% | 100% | 0% | 0% | 0% | 100% | 0% | 100% | 0% | 0% | 0% | 0% | 100% | 0% | 100%
Low temperature heat | LTH | Ordinary | I-NF-LTH_GAS01 |  |  |  |  | GAS | INDGAS |  |  | 0% | 0% | 100% | 0% | 99.4% | 0% | 100% | 100% | 0% | 69.17% | 93.05% | 100% | 0% | 90.63% | 97.95% | 98% | 96.87% | 100% | 0% | 0% | 0% | 82.37% | 95.4% | 100% | 0% | 0% | 0% | 0% | 100% | 100% | 100%
Low temperature heat | LTH | Ordinary | I-NF-LTH_OIL01 |  |  |  |  | OIL | INDOIL |  |  | 0% | 100% | 100% | 100% | 100% | 0% | 100% | 0% | 0% | 100% | 99.91% | 100% | 100% | 100% | 100% | 100% | 99.87% | 100% | 0% | 100% | 0% | 100% | 100% | 0% | 0% | 0% | 0% | 0% | 100% | 99.73% | 0%
Low temperature heat | LTH | Ordinary | I-NF-LTH_BIO01 |  |  |  |  | BIO | INDBIO | bar: AFE to ZAF
Low temperature heat | LTH | Ordinary | I-NF-LTH_OIL01 |  |  |  |  | OIL | INDBLQ |  |  | 0% | 0% | 0% | 0% | 0% | 0% | 0% | 0% | 0% | 0% | 0.08556% | 0% | 0% | 0% | 0% | 0% | 0.1295% | 0% | 0% | 0% | 0% | 0% | 0% | 0% | 0% | 0% | 0% | 0% | 0% | 0.2662% | 0%
Low temperature heat | LTH | Ordinary | I-NF-LTH_GAS01 |  |  |  |  | GAS | INDBGS |  |  | 0% | 0% | 0% | 0% | 0% | 0% | 0% | 0% | 0% | 0% | 0% | 0% | 0% | 0% | 0% | 0% | 0.01564% | 0% | 0% | 0% | 0% | 0% | 0% | 0% | 0% | 0% | 0% | 0% | 0% | 0% | 0%
Low temperature heat | LTH | Ordinary | I-NF-LTH_BIO01 |  |  |  |  | BIO | INDWAS | bar: AFE to ZAF
Low temperature heat | LTH | Ordinary | I-NF-LTH_HET01 |  |  |  |  | HET | INDGEO | bar: AFE to ZAF
Low temperature heat | LTH | Ordinary | I-NF-LTH_ELC01 |  |  |  |  | ELC | INDSOL | bar: AFE to ZAF
Low temperature heat | LTH | Ordinary | I-NF-LTH_ELC01 |  |  |  |  | ELC | INDELC | bar: AFE to ZAF
Low temperature heat | LTH | Ordinary | I-NF-LTH_HET01 |  |  |  |  | HET | INDHET | bar: AFE to ZAF
Low temperature heat | LTH | Ordinary | I-NF-LTH_GAS01 |  |  |  |  | GAS | INDLPG |  |  | 0% | 100% | 0% | 100% | 0.6011% | 0% | 0.000619% | 0% | 0% | 30.83% | 6.948% | 0% | 100% | 9.374% | 2.051% | 1.996% | 3.114% | 0% | 0% | 0% | 0% | 17.63% | 4.596% | 0% | 0% | 0% | 0% | 0% | 0% | 0% | 0%
Low temperature heat | LTH | Improved | I-NF-LTH_COA03 | Low temperature heat | LTH | Imp. |  | COA | INDCOA |  |  | 0% | 100% | 100% | 0% | 100% | 0% | 100% | 100% | 0% | 0% | 100% | 100% | 100% | 100% | 0% | 100% | 100% | 100% | 0% | 0% | 0% | 100% | 0% | 100% | 0% | 0% | 0% | 0% | 100% | 0% | 100%
Low temperature heat | LTH | Improved | I-NF-LTH_GAS03 |  |  |  |  | GAS | INDGAS |  |  | 0% | 0% | 100% | 0% | 99.4% | 0% | 100% | 100% | 0% | 69.17% | 93.05% | 100% | 0% | 90.63% | 97.95% | 98% | 96.87% | 100% | 0% | 0% | 0% | 82.37% | 95.4% | 100% | 0% | 0% | 0% | 0% | 100% | 100% | 100%
Low temperature heat | LTH | Improved | I-NF-LTH_OIL03 |  |  |  |  | OIL | INDOIL |  |  | 0% | 100% | 100% | 100% | 100% | 0% | 100% | 0% | 0% | 100% | 99.91% | 100% | 100% | 100% | 100% | 100% | 99.87% | 100% | 0% | 100% | 0% | 100% | 100% | 0% | 0% | 0% | 0% | 0% | 100% | 99.73% | 0%
Low temperature heat | LTH | Improved | I-NF-LTH_BIO03 |  |  |  |  | BIO | INDBIO | bar: AFE to ZAF
Low temperature heat | LTH | Improved | I-NF-LTH_OIL03 |  |  |  |  | OIL | INDBLQ |  |  | 0% | 0% | 0% | 0% | 0% | 0% | 0% | 0% | 0% | 0% | 0.08556% | 0% | 0% | 0% | 0% | 0% | 0.1295% | 0% | 0% | 0% | 0% | 0% | 0% | 0% | 0% | 0% | 0% | 0% | 0% | 0.2662% | 0%
Low temperature heat | LTH | Improved | I-NF-LTH_GAS03 |  |  |  |  | GAS | INDBGS |  |  | 0% | 0% | 0% | 0% | 0% | 0% | 0% | 0% | 0% | 0% | 0% | 0% | 0% | 0% | 0% | 0% | 0.01564% | 0% | 0% | 0% | 0% | 0% | 0% | 0% | 0% | 0% | 0% | 0% | 0% | 0% | 0%
Low temperature heat | LTH | Improved | I-NF-LTH_BIO03 |  |  |  |  | BIO | INDWAS | bar: AFE to ZAF
Low temperature heat | LTH | Improved | I-NF-LTH_HET03 |  |  |  |  | HET | INDGEO | bar: AFE to ZAF
Low temperature heat | LTH | Improved | I-NF-LTH_ELC03 |  |  |  |  | ELC | INDSOL | bar: AFE to ZAF
Low temperature heat | LTH | Improved | I-NF-LTH_ELC03 |  |  |  |  | ELC | INDELC | bar: AFE to ZAF
Low temperature heat | LTH | Improved | I-NF-LTH_HET03 |  |  |  |  | HET | INDHET | bar: AFE to ZAF
Low temperature heat | LTH | Improved | I-NF-LTH_GAS03 |  |  |  |  | GAS | INDLPG |  |  | 0% | 100% | 0% | 100% | 0.6011% | 0% | 0.000619% | 0% | 0% | 30.83% | 6.948% | 0% | 100% | 9.374% | 2.051% | 1.996% | 3.114% | 0% | 0% | 0% | 0% | 17.63% | 4.596% | 0% | 0% | 0% | 0% | 0% | 0% | 0% | 0%
Low temperature heat | LTH | Advanced | I-NF-LTH_COA03 | Low temperature heat | LTH | Adv. |  | COA | INDCOA |  |  | 0% | 100% | 100% | 0% | 100% | 0% | 100% | 100% | 0% | 0% | 100% | 100% | 100% | 100% | 0% | 100% | 100% | 100% | 0% | 0% | 0% | 100% | 0% | 100% | 0% | 0% | 0% | 0% | 100% | 0% | 100%
Low temperature heat | LTH | Advanced | I-NF-LTH_GAS03 |  |  |  |  | GAS | INDGAS |  |  | 0% | 0% | 100% | 0% | 99.4% | 0% | 100% | 100% | 0% | 69.17% | 93.05% | 100% | 0% | 90.63% | 97.95% | 98% | 96.87% | 100% | 0% | 0% | 0% | 82.37% | 95.4% | 100% | 0% | 0% | 0% | 0% | 100% | 100% | 100%
Low temperature heat | LTH | Advanced | I-NF-LTH_OIL03 |  |  |  |  | OIL | INDOIL |  |  | 0% | 100% | 100% | 100% | 100% | 0% | 100% | 0% | 0% | 100% | 99.91% | 100% | 100% | 100% | 100% | 100% | 99.87% | 100% | 0% | 100% | 0% | 100% | 100% | 0% | 0% | 0% | 0% | 0% | 100% | 99.73% | 0%
Low temperature heat | LTH | Advanced | I-NF-LTH_BIO03 |  |  |  |  | BIO | INDBIO | bar: AFE to ZAF
Low temperature heat | LTH | Advanced | I-NF-LTH_OIL03 |  |  |  |  | OIL | INDBLQ |  |  | 0% | 0% | 0% | 0% | 0% | 0% | 0% | 0% | 0% | 0% | 0.08556% | 0% | 0% | 0% | 0% | 0% | 0.1295% | 0% | 0% | 0% | 0% | 0% | 0% | 0% | 0% | 0% | 0% | 0% | 0% | 0.2662% | 0%
Low temperature heat | LTH | Advanced | I-NF-LTH_GAS03 |  |  |  |  | GAS | INDBGS |  |  | 0% | 0% | 0% | 0% | 0% | 0% | 0% | 0% | 0% | 0% | 0% | 0% | 0% | 0% | 0% | 0% | 0.01564% | 0% | 0% | 0% | 0% | 0% | 0% | 0% | 0% | 0% | 0% | 0% | 0% | 0% | 0%
Low temperature heat | LTH | Advanced | I-NF-LTH_BIO03 |  |  |  |  | BIO | INDWAS | bar: AFE to ZAF
Low temperature heat | LTH | Advanced | I-NF-LTH_HET03 |  |  |  |  | HET | INDGEO | bar: AFE to ZAF
Low temperature heat | LTH | Advanced | I-NF-LTH_ELC03 |  |  |  |  | ELC | INDSOL | bar: AFE to ZAF
Low temperature heat | LTH | Advanced | I-NF-LTH_ELC03 |  |  |  |  | ELC | INDELC | bar: AFE to ZAF
Low temperature heat | LTH | Advanced | I-NF-LTH_HET03 |  |  |  |  | HET | INDHET | bar: AFE to ZAF
Low temperature heat | LTH | Advanced | I-NF-LTH_GAS03 |  |  |  |  | GAS | INDLPG |  |  | 0% | 100% | 0% | 100% | 0.6011% | 0% | 0.000619% | 0% | 0% | 30.83% | 6.948% | 0% | 100% | 9.374% | 2.051% | 1.996% | 3.114% | 0% | 0% | 0% | 0% | 17.63% | 4.596% | 0% | 0% | 0% | 0% | 0% | 0% | 0% | 0%
Low temperature heat | LTH | Advanced | I-NF-LTH_H2G03 |  |  |  |  | H2G | INDH2G |  |  | 100% | 100% | 100% | 100% | 100% | 100% | 100% | 100% | 100% | 100% | 100% | 100% | 100% | 100% | 100% | 100% | 100% | 100% | 100% | 100% | 100% | 100% | 100% | 100% | 100% | 100% | 100% | 100% | 100% | 100% | 100%
Machine drive | MDR | Ordinary | I-NF-MDR_ELC01 | Machine drive | MDR | Ord. |  | ELC | INDELC |  |  | 0% | 100% | 100% | 100% | 100% | 0% | 100% | 0% | 0% | 100% | 100% | 100% | 0% | 100% | 100% | 100% | 99.99% | 100% | 0% | 0% | 0% | 100% | 100% | 100% | 100% | 100% | 100% | 0% | 100% | 100% | 100%
Machine drive | MDR | Improved | I-NF-MDR_ELC03 | Machine drive | MDR | Imp. |  | ELC | INDELC |  |  | 0% | 100% | 100% | 100% | 100% | 0% | 100% | 0% | 0% | 100% | 100% | 100% | 0% | 100% | 100% | 100% | 99.99% | 100% | 0% | 0% | 0% | 100% | 100% | 100% | 100% | 100% | 100% | 0% | 100% | 100% | 100%
Machine drive | MDR | Advanced | I-NF-MDR_ELC03 | Machine drive | MDR | Adv. |  | ELC | INDELC |  |  | 0% | 100% | 100% | 100% | 100% | 0% | 100% | 0% | 0% | 100% | 100% | 100% | 0% | 100% | 100% | 100% | 99.99% | 100% | 0% | 0% | 0% | 100% | 100% | 100% | 100% | 100% | 100% | 0% | 100% | 100% | 100%
Other services | OTS | Ordinary | I-NF-OTS_COA01 | Other services | OTS | Ord. |  | COA | INDCOA | bar: AFE to ZAF
Other services | OTS | Ordinary | I-NF-OTS_GAS01 |  |  |  |  | GAS | INDGAS |  |  | 0% | 0% | 100% | 0% | 99.4% | 0% | 100% | 100% | 0% | 69.17% | 93.05% | 100% | 0% | 90.63% | 97.95% | 98% | 96.87% | 100% | 0% | 0% | 0% | 82.37% | 95.4% | 100% | 0% | 0% | 0% | 0% | 100% | 100% | 100%
Other services | OTS | Ordinary | I-NF-OTS_OIL01 |  |  |  |  | OIL | INDOIL | bar: AFE to ZAF
Other services | OTS | Ordinary | I-NF-OTS_BIO01 |  |  |  |  | BIO | INDBIO | bar: AFE to ZAF
Other services | OTS | Ordinary | I-NF-OTS_OIL01 |  |  |  |  | OIL | INDBLQ | bar: AFE to ZAF
Other services | OTS | Ordinary | I-NF-OTS_GAS01 |  |  |  |  | GAS | INDBGS |  |  | 0% | 0% | 0% | 0% | 0% | 0% | 0% | 0% | 0% | 0% | 0% | 0% | 0% | 0% | 0% | 0% | 0.01564% | 0% | 0% | 0% | 0% | 0% | 0% | 0% | 0% | 0% | 0% | 0% | 0% | 0% | 0%
Other services | OTS | Ordinary | I-NF-OTS_BIO01 |  |  |  |  | BIO | INDWAS | bar: AFE to ZAF
Other services | OTS | Ordinary | I-NF-OTS_HET01 |  |  |  |  | HET | INDGEO | bar: AFE to ZAF
Other services | OTS | Ordinary | I-NF-OTS_ELC01 |  |  |  |  | ELC | INDSOL |  |  | 0% | 0% | 0% | 0% | 0% | 0% | 0% | 0% | 0% | 0% | 0% | 0% | 0% | 0% | 0% | 0% | 0.006024% | 0% | 0% | 0% | 0% | 0% | 0% | 0% | 0% | 0% | 0% | 0% | 0% | 0% | 0%
Other services | OTS | Ordinary | I-NF-OTS_ELC01 |  |  |  |  | ELC | INDELC |  |  | 0% | 100% | 100% | 100% | 100% | 0% | 100% | 0% | 0% | 100% | 100% | 100% | 0% | 100% | 100% | 100% | 99.99% | 100% | 0% | 0% | 0% | 100% | 100% | 100% | 100% | 100% | 100% | 0% | 100% | 100% | 100%
Other services | OTS | Ordinary | I-NF-OTS_HET01 |  |  |  |  | HET | INDHET | bar: AFE to ZAF
Other services | OTS | Ordinary | I-NF-OTS_GAS01 |  |  |  |  | GAS | INDLPG |  |  | 0% | 100% | 0% | 100% | 0.6011% | 0% | 0.000619% | 0% | 0% | 30.83% | 6.948% | 0% | 100% | 9.374% | 2.051% | 1.996% | 3.114% | 0% | 0% | 0% | 0% | 17.63% | 4.596% | 0% | 0% | 0% | 0% | 0% | 0% | 0% | 0%
Other services | OTS | Improved | I-NF-OTS_COA03 | Other services | OTS | Imp. |  | COA | INDCOA | bar: AFE to ZAF
Other services | OTS | Improved | I-NF-OTS_GAS03 |  |  |  |  | GAS | INDGAS |  |  | 0% | 0% | 100% | 0% | 99.4% | 0% | 100% | 100% | 0% | 69.17% | 93.05% | 100% | 0% | 90.63% | 97.95% | 98% | 96.87% | 100% | 0% | 0% | 0% | 82.37% | 95.4% | 100% | 0% | 0% | 0% | 0% | 100% | 100% | 100%
Other services | OTS | Improved | I-NF-OTS_OIL03 |  |  |  |  | OIL | INDOIL | bar: AFE to ZAF
Other services | OTS | Improved | I-NF-OTS_BIO03 |  |  |  |  | BIO | INDBIO | bar: AFE to ZAF
Other services | OTS | Improved | I-NF-OTS_OIL03 |  |  |  |  | OIL | INDBLQ | bar: AFE to ZAF
Other services | OTS | Improved | I-NF-OTS_GAS03 |  |  |  |  | GAS | INDBGS |  |  | 0% | 0% | 0% | 0% | 0% | 0% | 0% | 0% | 0% | 0% | 0% | 0% | 0% | 0% | 0% | 0% | 0.01564% | 0% | 0% | 0% | 0% | 0% | 0% | 0% | 0% | 0% | 0% | 0% | 0% | 0% | 0%
Other services | OTS | Improved | I-NF-OTS_BIO03 |  |  |  |  | BIO | INDWAS | bar: AFE to ZAF
Other services | OTS | Improved | I-NF-OTS_HET03 |  |  |  |  | HET | INDGEO | bar: AFE to ZAF
Other services | OTS | Improved | I-NF-OTS_ELC03 |  |  |  |  | ELC | INDSOL |  |  | 0% | 0% | 0% | 0% | 0% | 0% | 0% | 0% | 0% | 0% | 0% | 0% | 0% | 0% | 0% | 0% | 0.006024% | 0% | 0% | 0% | 0% | 0% | 0% | 0% | 0% | 0% | 0% | 0% | 0% | 0% | 0%
Other services | OTS | Improved | I-NF-OTS_ELC03 |  |  |  |  | ELC | INDELC |  |  | 0% | 100% | 100% | 100% | 100% | 0% | 100% | 0% | 0% | 100% | 100% | 100% | 0% | 100% | 100% | 100% | 99.99% | 100% | 0% | 0% | 0% | 100% | 100% | 100% | 100% | 100% | 100% | 0% | 100% | 100% | 100%
Other services | OTS | Improved | I-NF-OTS_HET03 |  |  |  |  | HET | INDHET | bar: AFE to ZAF
Other services | OTS | Improved | I-NF-OTS_GAS03 |  |  |  |  | GAS | INDLPG |  |  | 0% | 100% | 0% | 100% | 0.6011% | 0% | 0.000619% | 0% | 0% | 30.83% | 6.948% | 0% | 100% | 9.374% | 2.051% | 1.996% | 3.114% | 0% | 0% | 0% | 0% | 17.63% | 4.596% | 0% | 0% | 0% | 0% | 0% | 0% | 0% | 0%
Other services | OTS | Advanced | I-NF-OTS_COA03 | Other services | OTS | Adv. |  | COA | INDCOA | bar: AFE to ZAF
Other services | OTS | Advanced | I-NF-OTS_GAS03 |  |  |  |  | GAS | INDGAS |  |  | 0% | 0% | 100% | 0% | 99.4% | 0% | 100% | 100% | 0% | 69.17% | 93.05% | 100% | 0% | 90.63% | 97.95% | 98% | 96.87% | 100% | 0% | 0% | 0% | 82.37% | 95.4% | 100% | 0% | 0% | 0% | 0% | 100% | 100% | 100%
Other services | OTS | Advanced | I-NF-OTS_OIL03 |  |  |  |  | OIL | INDOIL | bar: AFE to ZAF
Other services | OTS | Advanced | I-NF-OTS_BIO03 |  |  |  |  | BIO | INDBIO | bar: AFE to ZAF
Other services | OTS | Advanced | I-NF-OTS_OIL03 |  |  |  |  | OIL | INDBLQ | bar: AFE to ZAF
Other services | OTS | Advanced | I-NF-OTS_GAS03 |  |  |  |  | GAS | INDBGS |  |  | 0% | 0% | 0% | 0% | 0% | 0% | 0% | 0% | 0% | 0% | 0% | 0% | 0% | 0% | 0% | 0% | 0.01564% | 0% | 0% | 0% | 0% | 0% | 0% | 0% | 0% | 0% | 0% | 0% | 0% | 0% | 0%
Other services | OTS | Advanced | I-NF-OTS_BIO03 |  |  |  |  | BIO | INDWAS | bar: AFE to ZAF
Other services | OTS | Advanced | I-NF-OTS_HET03 |  |  |  |  | HET | INDGEO | bar: AFE to ZAF
Other services | OTS | Advanced | I-NF-OTS_ELC03 |  |  |  |  | ELC | INDSOL |  |  | 0% | 0% | 0% | 0% | 0% | 0% | 0% | 0% | 0% | 0% | 0% | 0% | 0% | 0% | 0% | 0% | 0.006024% | 0% | 0% | 0% | 0% | 0% | 0% | 0% | 0% | 0% | 0% | 0% | 0% | 0% | 0%
Other services | OTS | Advanced | I-NF-OTS_ELC03 |  |  |  |  | ELC | INDELC |  |  | 0% | 100% | 100% | 100% | 100% | 0% | 100% | 0% | 0% | 100% | 100% | 100% | 0% | 100% | 100% | 100% | 99.99% | 100% | 0% | 0% | 0% | 100% | 100% | 100% | 100% | 100% | 100% | 0% | 100% | 100% | 100%
Other services | OTS | Advanced | I-NF-OTS_HET03 |  |  |  |  | HET | INDHET | bar: AFE to ZAF
Other services | OTS | Advanced | I-NF-OTS_GAS03 |  |  |  |  | GAS | INDLPG |  |  | 0% | 100% | 0% | 100% | 0.6011% | 0% | 0.000619% | 0% | 0% | 30.83% | 6.948% | 0% | 100% | 9.374% | 2.051% | 1.996% | 3.114% | 0% | 0% | 0% | 0% | 17.63% | 4.596% | 0% | 0% | 0% | 0% | 0% | 0% | 0% | 0%

## INF_BY Techs
Characterization of sectorial technologies
Sector: | Non-ferrous metals
Code: | NF
Step 1 - Manufaturing processes | [39 empty] | Process definition
~FI_T | [39 empty] | ~FI_Process
TechName | *Technology Description | Comm-OUT | PRC_CAPACT | NCAP_AFA | EFF | NCAP_TLIFE | Attribute | *Unit | AFE | AFN | AFZ | AFW | ANZ | ARG | ASC | ASE | ASO | ASR | BRA | CAN | CHN | ENE | ENW | EUE | EUW | GBR | IDN | IND | IRN | JPN | KOR | LAM | MEA | MEX | RUS | SAU | TUR | USA | ZAF | Sets | TechName | TechDesc | Tact | Tcap | *Comm-IN | Tslvl | PrimaryCG | Vintage
*Technology Name | Description | Output Commodity | Capacity to Activity Factor | Availability factor | Efficiency | Technical life | TIMES attribute for regionalized variables -> | unit | [31 empty] | \I: Process Set Membership | Technology name | Description | Activity unit | Capacity unit | Input Commodity | TimeSlice level of Process Activity | Primary Commodity Group | Vintage Tracking
* | [39 empty] | *
* | [39 empty] | *
I-NF-MDR_ELC00 | IND Non-ferrous metals technology: Machine drive using Electricity - Existing | INFMDR | 31.536 | 90% | 80% | 15 | PRC_RESID | GW | 0 | 0.0072408 | 0.07582 | 0.0081223 | 0.19043 | 0 | 0.090222 | 0 | 0 | 0.025346 | 0.1262 | 0.29751 | 0 | 0.022966 | 0.070744 | 0.059705 | 0.3705 | 0.020735 | 0 | 0 | 0 | 0.061933 | 0.04587 | 0.031624 | 0.059589 | 0.0039117 | 0.47726 | 0 | 0.018215 | 0.21 | 0.077093 | PRE | I-NF-MDR_ELC00 | IND Non-ferrous metals technology: Machine drive using Electricity - Existing | PJ | GW | INDELC,INDSOL | DayNite
I-NF-OTS_ELC00 | IND Non-ferrous metals technology: Other services using Electricity - Existing | INFOTS | 31.536 | 90% | 80% | 20 | PRC_RESID | GW | 0 | 0.13757 | 1.4406 | 0.15432 | 3.6182 | 0 | 1.7142 | 0 | 0 | 0.48157 | 2.3979 | 5.6528 | 0 | 0.43636 | 1.3441 | 1.1344 | 7.0395 | 0.39396 | 0 | 0 | 0 | 1.1767 | 0.87152 | 0.60085 | 1.1322 | 0.074323 | 9.0679 | 0 | 0.34609 | 3.99 | 1.4648 | PRE | I-NF-OTS_ELC00 | IND Non-ferrous metals technology: Other services using Electricity - Existing | PJ | GW | INDELC,INDSOL | DayNite
I-NF-HTH_GAS00 | IND Non-ferrous metals technology: High temperature heat using Gas - Existing | INFHTH | 31.536 | 90% | 60% | 25 | PRC_RESID | GW | 0 | 0.0029617 | 0.0021353 | 0.00079993 | 0.23954 | 0 | 0.016153 | 0.00015215 | 0 | 0.0098352 | 0.037417 | 0.077121 | 0.0036597 | 0.023616 | 0.0036516 | 0.059479 | 0.26601 | 0.020756 | 0 | 0 | 0 | 0.056913 | 0.023933 | 0.011874 | 0 | 0 | 0 | 0 | 0.021934 | 0.3041 | 0.0047125 | PRE | I-NF-HTH_GAS00 | IND Non-ferrous metals technology: High temperature heat using Gas - Existing | PJ | GW | INDGAS,INDBGS,INDLPG
I-NF-LTH_GAS00 | IND Non-ferrous metals technology: Low temperature heat using Gas - Existing | INFLTH | 31.536 | 90% | 60% | 25 | PRC_RESID | GW | 0 | 0.025175 | 0.01815 | 0.0067994 | 2.0361 | 0 | 0.1373 | 0.0012933 | 0 | 0.083599 | 0.31805 | 0.65553 | 0.031107 | 0.20074 | 0.031039 | 0.50557 | 2.2611 | 0.17643 | 0 | 0 | 0 | 0.48376 | 0.20343 | 0.10093 | 0 | 0 | 0 | 0 | 0.18644 | 2.5848 | 0.040056 | PRE | I-NF-LTH_GAS00 | IND Non-ferrous metals technology: Low temperature heat using Gas - Existing | PJ | GW | INDGAS,INDBGS,INDLPG
* | [39 empty] | *
I-NF-OTS_GAS00 | IND Non-ferrous metals technology: Other services using Gas - Existing | INFOTS | 31.536 | 90% | 60% | 20 | PRC_RESID | GW | 0 | 0.0014809 | 0.0010677 | 0.00039997 | 0.11977 | 0 | 0.0080765 | 7.6075e-05 | 0 | 0.0049176 | 0.018709 | 0.038561 | 0.0018298 | 0.011808 | 0.0018258 | 0.02974 | 0.13301 | 0.010378 | 0 | 0 | 0 | 0.028456 | 0.011966 | 0.005937 | 0 | 0 | 0 | 0 | 0.010967 | 0.15205 | 0.0023562 | PRE | I-NF-OTS_GAS00 | IND Non-ferrous metals technology: Other services using Gas - Existing | PJ | GW | INDGAS,INDBGS,INDLPG
I-NF-HTH_HET00 | IND Non-ferrous metals technology: High temperature heat using Heat - Existing | INFHTH | 31.536 | 90% | 100% | 25 | PRC_RESID | GW | 0 | 0 | 0 | 0 | 0 | 0 | 0.020083 | 0 | 0 | 0.0084183 | 0 | 0 | 0 | 0.41114 | 0.00011306 | 0.079352 | 0.1165 | 0 | 0 | 0 | 0 | 0 | 7.9592e-05 | 0 | 0 | 0 | 0 | 0 | 0 | 0.14209 | 0 | PRE | I-NF-HTH_HET00 | IND Non-ferrous metals technology: High temperature heat using Heat - Existing | PJ | GW | INDHET,INDGEO
* | [39 empty] | *
* | [39 empty] | *
* | [39 empty] | *
I-NF-HTH_OIL00 | IND Non-ferrous metals technology: High temperature heat using Liquid - Existing | INFHTH | 31.536 | 90% | 40% | 25 | PRC_RESID | GW | 0 | 0.0055194 | 0.0036992 | 0.00075751 | 0.042638 | 0 | 0.0078514 | 0 | 0 | 0.010447 | 0.15153 | 0.0048481 | 0.39582 | 0.0052678 | 0.00026755 | 0.0036534 | 0.041259 | 0.0010684 | 0 | 0.06161 | 0 | 0.046087 | 0.0034437 | 0 | 0 | 0 | 0 | 0 | 0.00060601 | 0.035757 | 0 | PRE | I-NF-HTH_OIL00 | IND Non-ferrous metals technology: High temperature heat using Liquid - Existing | PJ | GW | INDOIL,INDBLQ
I-NF-LTH_OIL00 | IND Non-ferrous metals technology: Low temperature heat using Liquid - Existing | INFLTH | 31.536 | 90% | 40% | 25 | PRC_RESID | GW | 0 | 0.016558 | 0.011098 | 0.0022725 | 0.12791 | 0 | 0.023554 | 0 | 0 | 0.03134 | 0.4546 | 0.014544 | 1.1875 | 0.015803 | 0.00080266 | 0.01096 | 0.12378 | 0.0032053 | 0 | 0.18483 | 0 | 0.13826 | 0.010331 | 0 | 0 | 0 | 0 | 0 | 0.001818 | 0.10727 | 0 | PRE | I-NF-LTH_OIL00 | IND Non-ferrous metals technology: Low temperature heat using Liquid - Existing | PJ | GW | INDOIL,INDBLQ
* | [39 empty] | *
* | [39 empty] | *
I-NF-HTH_COA00 | IND Non-ferrous metals technology: High temperature heat using Solid - Existing | INFHTH | 31.536 | 90% | 40% | 25 | PRC_RESID | GW | 0 | 0.0002727 | 4.5814e-05 | 0 | 0.18964 | 0 | 0.36718 | 0.0019998 | 0 | 0 | 0.13585 | 0.028634 | 0.016515 | 0.033841 | 0 | 0.009482 | 0.039763 | 0.002727 | 0 | 0 | 0 | 0.022672 | 0 | 0.00070203 | 0 | 0 | 0 | 0 | 0.031226 | 0 | 0.15435 | PRE | I-NF-HTH_COA00 | IND Non-ferrous metals technology: High temperature heat using Solid - Existing | PJ | GW | INDCOA
I-NF-LTH_COA00 | IND Non-ferrous metals technology: Low temperature heat using Solid - Existing | INFLTH | 31.536 | 90% | 40% | 25 | PRC_RESID | GW | 0 | 0.00081811 | 0.00013744 | 0 | 0.56892 | 0 | 1.1015 | 0.0059995 | 0 | 0 | 0.40756 | 0.085902 | 0.049545 | 0.10152 | 0 | 0.028446 | 0.11929 | 0.0081811 | 0 | 0 | 0 | 0.068017 | 0 | 0.0021061 | 0 | 0 | 0 | 0 | 0.093677 | 0 | 0.46305 | PRE | I-NF-LTH_COA00 | IND Non-ferrous metals technology: Low temperature heat using Solid - Existing | PJ | GW | INDCOA
* | [39 empty] | *
* | [39 empty] | *
I-NF-HTH_BIO00 | IND Non-ferrous metals technology: High temperature heat using Biomass - Existing | INFHTH | 31.536 | 90% | 40% | 25 | PRC_RESID | GW | 0 | 2.7074e-06 | 0 | 0 | 0.026685 | 0 | 2.3536e-06 | 0 | 0 | 0 | 0 | 0 | 0.051831 | 0 | 5.4964e-07 | 0.00014101 | 0.0048121 | 0 | 0 | 0 | 0 | 0.01914 | 0 | 0 | 0 | 0 | 0 | 0 | 0.00059008 | 0 | 0 | PRE | I-NF-HTH_BIO00 | IND Non-ferrous metals technology: High temperature heat using Biomass - Existing | PJ | GW | INDBIO,INDWAS
* | [39 empty] | *
* | [39 empty] | *
* | [39 empty] | *
~FI_T
TechName | *Technology Description | Comm-IN | * | * | * | LimType | Attribute | *Unit | AFE | AFN | AFZ | AFW | ANZ | ARG | ASC | ASE | ASO | ASR | BRA | CAN | CHN | ENE | ENW | EUE | EUW | GBR | IDN | IND | IRN | JPN | KOR | LAM | MEA | MEX | RUS | SAU | TUR | USA | ZAF
*Technology Name | Description | Input Commodity |  |  |  | Sign of the equation | TIMES attribute for regionalized variables -> | unit
I-NF-HTH_COA00 | IND Non-ferrous metals technology: High temperature heat using Solid - Existing | INDCOA |  |  |  | UP | Share-I | % | AFN: 100%; AFZ: 100%; ANZ: 100%; ASC: 100%; ASE: 100%; BRA: 100%; CAN: 100%; CHN: 100%; ENE: 100%; EUE: 100%; EUW: 100%; GBR: 100%; JPN: 100%; LAM: 100%; TUR: 100%; ZAF: 100%
I-NF-HTH_GAS00 | IND Non-ferrous metals technology: High temperature heat using Gas - Existing | INDGAS |  |  |  | UP | Share-I | % |  | 0% | 100% | 0% | 99.4% |  | 100% | 100% |  | 69.17% | 93.05% | 100% | 0% | 90.63% | 97.95% | 98% | 96.87% | 100% |  |  |  | 82.37% | 95.4% | 100% |  |  |  |  | 100% | 100% | 100%
I-NF-HTH_OIL00 | IND Non-ferrous metals technology: High temperature heat using Liquid - Existing | INDOIL |  |  |  | UP | Share-I | % |  | 100% | 100% | 100% | 100% |  | 100% |  |  | 100% | 99.91% | 100% | 100% | 100% | 100% | 100% | 99.87% | 100% |  | 100% |  | 100% | 100% | [5 empty] | 100% | 99.73%
I-NF-HTH_BIO00 | IND Non-ferrous metals technology: High temperature heat using Biomass - Existing | INDBIO |  |  |  | UP | Share-I | % | AFN: 100%; ANZ: 0%; ASC: 0%; CHN: 100%; ENW: 0%; EUE: 100%; EUW: 7.619%; JPN: 0%; TUR: 0%
I-NF-HTH_OIL00 | IND Non-ferrous metals technology: High temperature heat using Liquid - Existing | INDBLQ |  |  |  | UP | Share-I | % |  | 0% | 0% | 0% | 0% |  | 0% |  |  | 0% | 0.08556% | 0% | 0% | 0% | 0% | 0% | 0.1295% | 0% |  | 0% |  | 0% | 0% | [5 empty] | 0% | 0.2662%
I-NF-HTH_GAS00 | IND Non-ferrous metals technology: High temperature heat using Gas - Existing | INDBGS |  |  |  | UP | Share-I | % |  | 0% | 0% | 0% | 0% |  | 0% | 0% |  | 0% | 0% | 0% | 0% | 0% | 0% | 0% | 0.01564% | 0% |  |  |  | 0% | 0% | 0% |  |  |  |  | 0% | 0% | 0%
I-NF-HTH_BIO00 | IND Non-ferrous metals technology: High temperature heat using Biomass - Existing | INDWAS |  |  |  | UP | Share-I | % | AFN: 0%; ANZ: 100%; ASC: 100%; CHN: 0%; ENW: 100%; EUE: 0%; EUW: 92.38%; JPN: 100%; TUR: 100%
I-NF-HTH_HET00 | IND Non-ferrous metals technology: High temperature heat using Heat - Existing | INDGEO |  |  |  | UP | Share-I | % | bar: ASC; ASR; ENE to EUW; KOR; USA
* | [5 empty] | UP | Share-I | %
* | [5 empty] | UP | Share-I | %
I-NF-HTH_HET00 | IND Non-ferrous metals technology: High temperature heat using Heat - Existing | INDHET |  |  |  | UP | Share-I | % | ASC: 100%; ASR: 100%; ENE: 100%; ENW: 100%; EUE: 100%; EUW: 100%; KOR: 100%; USA: 100%
I-NF-HTH_GAS00 | IND Non-ferrous metals technology: High temperature heat using Gas - Existing | INDLPG |  |  |  | UP | Share-I | % |  | 100% | 0% | 100% | 0.6011% |  | 0.000619% | 0% |  | 30.83% | 6.948% | 0% | 100% | 9.374% | 2.051% | 1.996% | 3.114% | 0% |  |  |  | 17.63% | 4.596% | 0% |  |  |  |  | 0% | 0% | 0%
I-NF-LTH_COA00 | IND Non-ferrous metals technology: Low temperature heat using Solid - Existing | INDCOA |  |  |  | UP | Share-I | % | AFN: 100%; AFZ: 100%; ANZ: 100%; ASC: 100%; ASE: 100%; BRA: 100%; CAN: 100%; CHN: 100%; ENE: 100%; EUE: 100%; EUW: 100%; GBR: 100%; JPN: 100%; LAM: 100%; TUR: 100%; ZAF: 100%
I-NF-LTH_GAS00 | IND Non-ferrous metals technology: Low temperature heat using Gas - Existing | INDGAS |  |  |  | UP | Share-I | % |  | 0% | 100% | 0% | 99.4% |  | 100% | 100% |  | 69.17% | 93.05% | 100% | 0% | 90.63% | 97.95% | 98% | 96.87% | 100% |  |  |  | 82.37% | 95.4% | 100% |  |  |  |  | 100% | 100% | 100%
I-NF-LTH_OIL00 | IND Non-ferrous metals technology: Low temperature heat using Liquid - Existing | INDOIL |  |  |  | UP | Share-I | % |  | 100% | 100% | 100% | 100% |  | 100% |  |  | 100% | 99.91% | 100% | 100% | 100% | 100% | 100% | 99.87% | 100% |  | 100% |  | 100% | 100% | [5 empty] | 100% | 99.73%
* | [5 empty] | UP | Share-I | %
I-NF-LTH_OIL00 | IND Non-ferrous metals technology: Low temperature heat using Liquid - Existing | INDBLQ |  |  |  | UP | Share-I | % |  | 0% | 0% | 0% | 0% |  | 0% |  |  | 0% | 0.08556% | 0% | 0% | 0% | 0% | 0% | 0.1295% | 0% |  | 0% |  | 0% | 0% | [5 empty] | 0% | 0.2662%
I-NF-LTH_GAS00 | IND Non-ferrous metals technology: Low temperature heat using Gas - Existing | INDBGS |  |  |  | UP | Share-I | % |  | 0% | 0% | 0% | 0% |  | 0% | 0% |  | 0% | 0% | 0% | 0% | 0% | 0% | 0% | 0.01564% | 0% |  |  |  | 0% | 0% | 0% |  |  |  |  | 0% | 0% | 0%
* | [5 empty] | UP | Share-I | %
* | [5 empty] | UP | Share-I | %
* | [5 empty] | UP | Share-I | %
* | [5 empty] | UP | Share-I | %
* | [5 empty] | UP | Share-I | %
I-NF-LTH_GAS00 | IND Non-ferrous metals technology: Low temperature heat using Gas - Existing | INDLPG |  |  |  | UP | Share-I | % |  | 100% | 0% | 100% | 0.6011% |  | 0.000619% | 0% |  | 30.83% | 6.948% | 0% | 100% | 9.374% | 2.051% | 1.996% | 3.114% | 0% |  |  |  | 17.63% | 4.596% | 0% |  |  |  |  | 0% | 0% | 0%
* | [5 empty] | UP | Share-I | %
* | [5 empty] | UP | Share-I | %
* | [5 empty] | UP | Share-I | %
* | [5 empty] | UP | Share-I | %
* | [5 empty] | UP | Share-I | %
* | [5 empty] | UP | Share-I | %
* | [5 empty] | UP | Share-I | %
* | [5 empty] | UP | Share-I | %
I-NF-MDR_ELC00 | IND Non-ferrous metals technology: Machine drive using Electricity - Existing | INDSOL |  |  |  | UP | Share-I | % |  | 0% | 0% | 0% | 0% |  | 0% |  |  | 0% | 0% | 0% |  | 0% | 0% | 0% | 0.006024% | 0% |  |  |  | 0% | 0% | 0% | 0% | 0% | 0% |  | 0% | 0% | 0%
I-NF-MDR_ELC00 | IND Non-ferrous metals technology: Machine drive using Electricity - Existing | INDELC |  |  |  | UP | Share-I | % |  | 100% | 100% | 100% | 100% |  | 100% |  |  | 100% | 100% | 100% |  | 100% | 100% | 100% | 99.99% | 100% |  |  |  | 100% | 100% | 100% | 100% | 100% | 100% |  | 100% | 100% | 100%
* | [5 empty] | UP | Share-I | %
* | [5 empty] | UP | Share-I | %
* | [5 empty] | UP | Share-I | %
I-NF-OTS_GAS00 | IND Non-ferrous metals technology: Other services using Gas - Existing | INDGAS |  |  |  | UP | Share-I | % |  | 0% | 100% | 0% | 99.4% |  | 100% | 100% |  | 69.17% | 93.05% | 100% | 0% | 90.63% | 97.95% | 98% | 96.87% | 100% |  |  |  | 82.37% | 95.4% | 100% |  |  |  |  | 100% | 100% | 100%
* | [5 empty] | UP | Share-I | %
* | [5 empty] | UP | Share-I | %
* | [5 empty] | UP | Share-I | %
I-NF-OTS_GAS00 | IND Non-ferrous metals technology: Other services using Gas - Existing | INDBGS |  |  |  | UP | Share-I | % |  | 0% | 0% | 0% | 0% |  | 0% | 0% |  | 0% | 0% | 0% | 0% | 0% | 0% | 0% | 0.01564% | 0% |  |  |  | 0% | 0% | 0% |  |  |  |  | 0% | 0% | 0%
* | [5 empty] | UP | Share-I | %
* | [5 empty] | UP | Share-I | %
I-NF-OTS_ELC00 | IND Non-ferrous metals technology: Other services using Electricity - Existing | INDSOL |  |  |  | UP | Share-I | % |  | 0% | 0% | 0% | 0% |  | 0% |  |  | 0% | 0% | 0% |  | 0% | 0% | 0% | 0.006024% | 0% |  |  |  | 0% | 0% | 0% | 0% | 0% | 0% |  | 0% | 0% | 0%
I-NF-OTS_ELC00 | IND Non-ferrous metals technology: Other services using Electricity - Existing | INDELC |  |  |  | UP | Share-I | % |  | 100% | 100% | 100% | 100% |  | 100% |  |  | 100% | 100% | 100% |  | 100% | 100% | 100% | 99.99% | 100% |  |  |  | 100% | 100% | 100% | 100% | 100% | 100% |  | 100% | 100% | 100%
* | [5 empty] | UP | Share-I | %
I-NF-OTS_GAS00 | IND Non-ferrous metals technology: Other services using Gas - Existing | INDLPG |  |  |  | UP | Share-I | % |  | 100% | 0% | 100% | 0.6011% |  | 0.000619% | 0% |  | 30.83% | 6.948% | 0% | 100% | 9.374% | 2.051% | 1.996% | 3.114% | 0% |  |  |  | 17.63% | 4.596% | 0% |  |  |  |  | 0% | 0% | 0%
Step 2 - Demand process | [39 empty] | Process definition
~FI_T | [39 empty] | ~FI_Process
TechName | *Technology Description | Comm-IN | Comm-OUT | NCAP_AFA | EFF | * | Attribute | *Unit | AFE | AFN | AFZ | AFW | ANZ | ARG | ASC | ASE | ASO | ASR | BRA | CAN | CHN | ENE | ENW | EUE | EUW | GBR | IDN | IND | IRN | JPN | KOR | LAM | MEA | MEX | RUS | SAU | TUR | USA | ZAF | Sets | TechName | TechDesc | Tact | Tcap | Tslvl | PrimaryCG | Vintage
*Technology Name | Description | Input Commodity | Output Commodity | Availability factor | Efficiency |  | TIMES attribute for regionalized variables -> | unit | [31 empty] | \I: Process Set Membership | Technology name | Description | Activity unit | Capacity unit | TimeSlice level of Process Activity | Primary Commodity Group | Vintage Tracking
I-NF-DMD | IND NF demand technology | INFHTH | INF | 1 | 1 |  | Share-I | % | 0% | 4.431% | 0.3787% | 0.8978% | 6.962% | 0% | 11.8% | 22.6% | 0% | 4.379% | 8.024% | 1.613% | 26.92% | 37.52% | 0.2776% | 7.918% | 4.454% | 3.852% | 0% | 25% | 0% | 6.889% | 2.346% | 1.668% | 0% | 0% | 0% | 0% | 7.639% | 6.404% | 7.209% | DMD | I-NF-DMD | IND NF demand technology | PJ | PJ-y
|  | INFLTH |  |  |  |  | Share-I | % | 0% | 21.53% | 1.893% | 5.23% | 38.17% | 0% | 36.21% | 76.6% | 0% | 17.54% | 29.16% | 11.03% | 72.97% | 25.18% | 2.192% | 28.37% | 23.81% | 29.46% | 0% | 75% | 0% | 32.83% | 18.26% | 13.66% | 0% | 0% | 0% | 0% | 39.62% | 35.77% | 22.8%
|  | INFMDR |  |  |  |  | Share-I | % | 0% | 3.664% | 4.883% | 4.682% | 2.66% | 0% | 2.588% | 0% | 0% | 3.867% | 3.118% | 4.34% | 0% | 1.818% | 4.87% | 3.108% | 3.523% | 3.253% | 0% | 0% | 0% | 2.946% | 3.919% | 4.194% | 5% | 5% | 5% | 0% | 2.56% | 2.79% | 3.494%
|  | INFOTS |  |  |  |  | Share-I | % | 100% | 70.37% | 92.85% | 89.19% | 52.21% | 100% | 49.4% | 0.799% | 100% | 74.22% | 59.7% | 83.02% | 0.1053% | 35.48% | 92.66% | 60.6% | 68.21% | 63.43% | 100% | 0% | 100% | 57.34% | 75.47% | 80.47% | 95% | 95% | 95% | 100% | 50.18% | 55.04% | 66.49%
Demands | [39 empty] | Sector commodity definition
~FI_T | [39 empty] | ~FI_Comm
CommName | *CommDesc | Year | * | * | * | * | Attribute | *Unit | AFE | AFN | AFZ | AFW | ANZ | ARG | ASC | ASE | ASO | ASR | BRA | CAN | CHN | ENE | ENW | EUE | EUW | GBR | IDN | IND | IRN | JPN | KOR | LAM | MEA | MEX | RUS | SAU | TUR | USA | ZAF | Csets | CommName | CommDesc | Unit | LimType | CTSLvl | PeakTS | Ctype
*Commodity | Description | year |  |  |  |  | TIMES attribute | Unit | [31 empty] | *Commodity set | Commodity name | Description | Unit of measure
INF | Demand for industry (IND): Non-ferrous metals | 2018 |  |  |  |  | COM_PROJ | PJ | 0 | 5.6085 | 44.0702 | 4.9236 | 203.2132 | 0 | 98.9456 | 0.27022 | 0 | 18.6039 | 114.8868 | 194.5733 | 49.3223 | 35.8485 | 41.2276 | 54.5202 | 298.4557 | 18.092 | 0 | 6.9946 | 0 | 59.6589 | 33.2238 | 21.4009 | 33.8256 | 2.2205 | 270.9141 | 0 | 20.1956 | 213.6094 | 62.6225 | DEM | INF | Demand for industry (IND): Non-ferrous metals | PJ
[40 empty] | NRG | INFHTH | High temperature heat for Non-ferrous metals (IND) | PJ
[40 empty] | NRG | INFLTH | Low temperature heat for Non-ferrous metals (IND) | PJ
[40 empty] | NRG | INFMDR | Machine drive for Non-ferrous metals (IND) | PJ
[40 empty] | NRG | INFOTS | Other services for Non-ferrous metals (IND) | PJ
Note on AP8: Sets declarations are inherited. Allowed Process Sets ELE (Thermal Electric Power Plant) CHP (Combined Heat and Power) STGTSS (Pump Storage) STGIPS (Pump Storage IP) PRE (Genric Process/Technology) DMD (Demand Device) IMP (Import) EXP (Export) MIN (Mining Process) RNW (Renewable Technology) HPL (Heating Plant)
Note on AV8: Allowed TsLvl ANNUAL (Annual level) SEASON (Seasonal level) WEEKLY (Weekly level) DAYNITE (day and night level)
Note on AW8: Needed only when one wants to override the VEDA default assignment
Note on AX8: Allowed Vintage NO (if empty by default mean NO) YES
Note on AP92: Sets declarations are inherited. Allowed Process Sets ELE (Thermal Electric Power Plant) CHP (Combined Heat and Power) STGTSS (Pump Storage) STGIPS (Pump Storage IP) PRE (Genric Process/Technology) DMD (Demand Device) IMP (Import) EXP (Export) MIN (Mining Process) RNW (Renewable Technology) HPL (Heating Plant)
Note on AU92: Allowed TsLvl ANNUAL (Annual level) SEASON (Seasonal level) WEEKLY (Weekly level) DAYNITE (day and night level)
Note on AV92: Needed only when one wants to override the VEDA default assignment
Note on AW92: Allowed Vintage NO (if empty by default mean NO) YES

## INF_New Techs
Characterization of new sectorial technology options
|  |  | Sector: | Non-ferrous metals
|  |  | Code: | NF
Sector design
|  |  | Other manufaturing processes | [36 empty] | Process definition
|  |  | ~FI_T | [36 empty] | ~FI_Process
|  |  | TechName | *Technology Description | Comm-IN | Comm-OUT | PRC_CAPACT | NCAP_AFA | START | NCAP_TLIFE | [29 empty] | Sets | TechName | TechDesc | Tact | Tcap | Tslvl | PrimaryCG | Vintage
|  |  | *TeISnology Name | Description | Input Commodity | Output Commodity | Capacity to Activity Factor | Availability factor | Start year | TeISnical life | [29 empty] | \I: Process Set Membership | TeISnology name | Description | Activity unit | Capacity unit | TimeSlice level of Process Activity | Primary Commodity Group | Vintage Tracking
|  |  | * |  | * | [34 empty] | *
|  |  | I-NF-HTH_GAS01 | IND Non-ferrous metals technology: High temperature heat using Gas - Ordinary | INDGAS,INDBGS,INDLPG | INFHTH | 31.536 | 0.9 | 2020 | 25 | [29 empty] | PRE | I-NF-HTH_GAS01 | IND Non-ferrous metals technology: High temperature heat using Gas - Ordinary | PJ | GW |  |  | YES
|  |  | I-NF-HTH_HET01 | IND Non-ferrous metals technology: High temperature heat using Heat - Ordinary | INDHET,INDGEO | INFHTH | 31.536 | 0.9 | 2020 | 25 | [29 empty] | PRE | I-NF-HTH_HET01 | IND Non-ferrous metals technology: High temperature heat using Heat - Ordinary | PJ | GW |  |  | YES
|  |  | I-NF-HTH_OIL01 | IND Non-ferrous metals technology: High temperature heat using Liquid - Ordinary | INDOIL,INDBLQ | INFHTH | 31.536 | 0.9 | 2020 | 25 | [29 empty] | PRE | I-NF-HTH_OIL01 | IND Non-ferrous metals technology: High temperature heat using Liquid - Ordinary | PJ | GW |  |  | YES
|  |  | I-NF-HTH_COA01 | IND Non-ferrous metals technology: High temperature heat using Solid - Ordinary | INDCOA | INFHTH | 31.536 | 0.9 | 2020 | 25 | [29 empty] | PRE | I-NF-HTH_COA01 | IND Non-ferrous metals technology: High temperature heat using Solid - Ordinary | PJ | GW |  |  | YES
|  |  | * |  | * | [34 empty] | *
|  |  | * |  | * | [34 empty] | *
|  |  | I-NF-HTH_GAS02 | IND Non-ferrous metals technology: High temperature heat using Gas - Improved | INDGAS,INDBGS,INDLPG | INFHTH | 31.536 | 0.9 | 2025 | 25 | [29 empty] | PRE | I-NF-HTH_GAS02 | IND Non-ferrous metals technology: High temperature heat using Gas - Improved | PJ | GW |  |  | YES
|  |  | I-NF-HTH_HET02 | IND Non-ferrous metals technology: High temperature heat using Heat - Improved | INDHET,INDGEO | INFHTH | 31.536 | 0.9 | 2025 | 25 | [29 empty] | PRE | I-NF-HTH_HET02 | IND Non-ferrous metals technology: High temperature heat using Heat - Improved | PJ | GW |  |  | YES
|  |  | I-NF-HTH_OIL02 | IND Non-ferrous metals technology: High temperature heat using Liquid - Improved | INDOIL,INDBLQ | INFHTH | 31.536 | 0.9 | 2025 | 25 | [29 empty] | PRE | I-NF-HTH_OIL02 | IND Non-ferrous metals technology: High temperature heat using Liquid - Improved | PJ | GW |  |  | YES
|  |  | I-NF-HTH_COA02 | IND Non-ferrous metals technology: High temperature heat using Solid - Improved | INDCOA | INFHTH | 31.536 | 0.9 | 2025 | 25 | [29 empty] | PRE | I-NF-HTH_COA02 | IND Non-ferrous metals technology: High temperature heat using Solid - Improved | PJ | GW |  |  | YES
|  |  | * |  | * | [34 empty] | *
|  |  | I-NF-HTH_ELC03 | IND Non-ferrous metals technology: High temperature heat using Electricity - Advanced | INDELC,INDSOL | INFHTH | 31.536 | 0.9 | 2030 | 25 | [29 empty] | PRE | I-NF-HTH_ELC03 | IND Non-ferrous metals technology: High temperature heat using Electricity - Advanced | PJ | GW | DayNite |  | YES
|  |  | I-NF-HTH_GAS03 | IND Non-ferrous metals technology: High temperature heat using Gas - Advanced | INDGAS,INDBGS,INDLPG | INFHTH | 31.536 | 0.9 | 2030 | 25 | [29 empty] | PRE | I-NF-HTH_GAS03 | IND Non-ferrous metals technology: High temperature heat using Gas - Advanced | PJ | GW |  |  | YES
|  |  | I-NF-HTH_HET03 | IND Non-ferrous metals technology: High temperature heat using Heat - Advanced | INDHET,INDGEO | INFHTH | 31.536 | 0.9 | 2030 | 25 | [29 empty] | PRE | I-NF-HTH_HET03 | IND Non-ferrous metals technology: High temperature heat using Heat - Advanced | PJ | GW |  |  | YES
|  |  | I-NF-HTH_OIL03 | IND Non-ferrous metals technology: High temperature heat using Liquid - Advanced | INDOIL,INDBLQ | INFHTH | 31.536 | 0.9 | 2030 | 25 | [29 empty] | PRE | I-NF-HTH_OIL03 | IND Non-ferrous metals technology: High temperature heat using Liquid - Advanced | PJ | GW |  |  | YES
|  |  | I-NF-HTH_COA03 | IND Non-ferrous metals technology: High temperature heat using Solid - Advanced | INDCOA | INFHTH | 31.536 | 0.9 | 2030 | 25 | [29 empty] | PRE | I-NF-HTH_COA03 | IND Non-ferrous metals technology: High temperature heat using Solid - Advanced | PJ | GW |  |  | YES
|  |  | I-NF-HTH_BIO03 | IND Non-ferrous metals technology: High temperature heat using Biomass - Advanced | INDBIO,INDWAS | INFHTH | 31.536 | 0.9 | 2030 | 25 | [29 empty] | PRE | I-NF-HTH_BIO03 | IND Non-ferrous metals technology: High temperature heat using Biomass - Advanced | PJ | GW |  |  | YES
|  |  | I-NF-HTH_H2G03 | IND Non-ferrous metals technology: High temperature heat using Hydrogen - Advanced | INDH2G | INFHTH | 31.536 | 0.9 | 2030 | 25 | [29 empty] | PRE | I-NF-HTH_H2G03 | IND Non-ferrous metals technology: High temperature heat using Hydrogen - Advanced | PJ | GW |  |  | YES
|  |  | I-NF-LTH_ELC01 | IND Non-ferrous metals technology: Low temperature heat using Electricity - Ordinary | INDELC,INDSOL | INFLTH | 31.536 | 0.9 | 2020 | 25 | [29 empty] | PRE | I-NF-LTH_ELC01 | IND Non-ferrous metals technology: Low temperature heat using Electricity - Ordinary | PJ | GW | DayNite |  | YES
|  |  | I-NF-LTH_GAS01 | IND Non-ferrous metals technology: Low temperature heat using Gas - Ordinary | INDGAS,INDBGS,INDLPG | INFLTH | 31.536 | 0.9 | 2020 | 25 | [29 empty] | PRE | I-NF-LTH_GAS01 | IND Non-ferrous metals technology: Low temperature heat using Gas - Ordinary | PJ | GW |  |  | YES
|  |  | I-NF-LTH_HET01 | IND Non-ferrous metals technology: Low temperature heat using Heat - Ordinary | INDHET,INDGEO | INFLTH | 31.536 | 0.9 | 2020 | 25 | [29 empty] | PRE | I-NF-LTH_HET01 | IND Non-ferrous metals technology: Low temperature heat using Heat - Ordinary | PJ | GW |  |  | YES
|  |  | I-NF-LTH_OIL01 | IND Non-ferrous metals technology: Low temperature heat using Liquid - Ordinary | INDOIL,INDBLQ | INFLTH | 31.536 | 0.9 | 2020 | 25 | [29 empty] | PRE | I-NF-LTH_OIL01 | IND Non-ferrous metals technology: Low temperature heat using Liquid - Ordinary | PJ | GW |  |  | YES
|  |  | I-NF-LTH_COA01 | IND Non-ferrous metals technology: Low temperature heat using Solid - Ordinary | INDCOA | INFLTH | 31.536 | 0.9 | 2020 | 25 | [29 empty] | PRE | I-NF-LTH_COA01 | IND Non-ferrous metals technology: Low temperature heat using Solid - Ordinary | PJ | GW |  |  | YES
|  |  | I-NF-LTH_BIO01 | IND Non-ferrous metals technology: Low temperature heat using Biomass - Ordinary | INDBIO,INDWAS | INFLTH | 31.536 | 0.9 | 2020 | 25 | [29 empty] | PRE | I-NF-LTH_BIO01 | IND Non-ferrous metals technology: Low temperature heat using Biomass - Ordinary | PJ | GW |  |  | YES
|  |  | I-NF-LTH_ELC02 | IND Non-ferrous metals technology: Low temperature heat using Electricity - Improved | INDELC,INDSOL | INFLTH | 31.536 | 0.9 | 2025 | 25 | [29 empty] | PRE | I-NF-LTH_ELC02 | IND Non-ferrous metals technology: Low temperature heat using Electricity - Improved | PJ | GW | DayNite |  | YES
|  |  | I-NF-LTH_GAS02 | IND Non-ferrous metals technology: Low temperature heat using Gas - Improved | INDGAS,INDBGS,INDLPG | INFLTH | 31.536 | 0.9 | 2025 | 25 | [29 empty] | PRE | I-NF-LTH_GAS02 | IND Non-ferrous metals technology: Low temperature heat using Gas - Improved | PJ | GW |  |  | YES
|  |  | I-NF-LTH_HET02 | IND Non-ferrous metals technology: Low temperature heat using Heat - Improved | INDHET,INDGEO | INFLTH | 31.536 | 0.9 | 2025 | 25 | [29 empty] | PRE | I-NF-LTH_HET02 | IND Non-ferrous metals technology: Low temperature heat using Heat - Improved | PJ | GW |  |  | YES
|  |  | I-NF-LTH_OIL02 | IND Non-ferrous metals technology: Low temperature heat using Liquid - Improved | INDOIL,INDBLQ | INFLTH | 31.536 | 0.9 | 2025 | 25 | [29 empty] | PRE | I-NF-LTH_OIL02 | IND Non-ferrous metals technology: Low temperature heat using Liquid - Improved | PJ | GW |  |  | YES
|  |  | I-NF-LTH_COA02 | IND Non-ferrous metals technology: Low temperature heat using Solid - Improved | INDCOA | INFLTH | 31.536 | 0.9 | 2025 | 25 | [29 empty] | PRE | I-NF-LTH_COA02 | IND Non-ferrous metals technology: Low temperature heat using Solid - Improved | PJ | GW |  |  | YES
|  |  | I-NF-LTH_BIO02 | IND Non-ferrous metals technology: Low temperature heat using Biomass - Improved | INDBIO,INDWAS | INFLTH | 31.536 | 0.9 | 2025 | 25 | [29 empty] | PRE | I-NF-LTH_BIO02 | IND Non-ferrous metals technology: Low temperature heat using Biomass - Improved | PJ | GW |  |  | YES
|  |  | I-NF-LTH_ELC03 | IND Non-ferrous metals technology: Low temperature heat using Electricity - Advanced | INDELC,INDSOL | INFLTH | 31.536 | 0.9 | 2030 | 25 | [29 empty] | PRE | I-NF-LTH_ELC03 | IND Non-ferrous metals technology: Low temperature heat using Electricity - Advanced | PJ | GW | DayNite |  | YES
|  |  | I-NF-LTH_GAS03 | IND Non-ferrous metals technology: Low temperature heat using Gas - Advanced | INDGAS,INDBGS,INDLPG | INFLTH | 31.536 | 0.9 | 2030 | 25 | [29 empty] | PRE | I-NF-LTH_GAS03 | IND Non-ferrous metals technology: Low temperature heat using Gas - Advanced | PJ | GW |  |  | YES
|  |  | I-NF-LTH_HET03 | IND Non-ferrous metals technology: Low temperature heat using Heat - Advanced | INDHET,INDGEO | INFLTH | 31.536 | 0.9 | 2030 | 25 | [29 empty] | PRE | I-NF-LTH_HET03 | IND Non-ferrous metals technology: Low temperature heat using Heat - Advanced | PJ | GW |  |  | YES
|  |  | I-NF-LTH_OIL03 | IND Non-ferrous metals technology: Low temperature heat using Liquid - Advanced | INDOIL,INDBLQ | INFLTH | 31.536 | 0.9 | 2030 | 25 | [29 empty] | PRE | I-NF-LTH_OIL03 | IND Non-ferrous metals technology: Low temperature heat using Liquid - Advanced | PJ | GW |  |  | YES
|  |  | I-NF-LTH_COA03 | IND Non-ferrous metals technology: Low temperature heat using Solid - Advanced | INDCOA | INFLTH | 31.536 | 0.9 | 2030 | 25 | [29 empty] | PRE | I-NF-LTH_COA03 | IND Non-ferrous metals technology: Low temperature heat using Solid - Advanced | PJ | GW |  |  | YES
|  |  | I-NF-LTH_BIO03 | IND Non-ferrous metals technology: Low temperature heat using Biomass - Advanced | INDBIO,INDWAS | INFLTH | 31.536 | 0.9 | 2030 | 25 | [29 empty] | PRE | I-NF-LTH_BIO03 | IND Non-ferrous metals technology: Low temperature heat using Biomass - Advanced | PJ | GW |  |  | YES
|  |  | I-NF-LTH_H2G03 | IND Non-ferrous metals technology: Low temperature heat using Hydrogen - Advanced | INDH2G | INFLTH | 31.536 | 0.9 | 2030 | 25 | [29 empty] | PRE | I-NF-LTH_H2G03 | IND Non-ferrous metals technology: Low temperature heat using Hydrogen - Advanced | PJ | GW |  |  | YES
|  |  | I-NF-MDR_ELC01 | IND Non-ferrous metals technology: Machine drive using Electricity - Ordinary | INDELC,INDSOL | INFMDR | 31.536 | 0.9 | 2020 | 15 | [29 empty] | PRE | I-NF-MDR_ELC01 | IND Non-ferrous metals technology: Machine drive using Electricity - Ordinary | PJ | GW | DayNite |  | YES
|  |  | I-NF-MDR_ELC02 | IND Non-ferrous metals technology: Machine drive using Electricity - Improved | INDELC,INDSOL | INFMDR | 31.536 | 0.9 | 2025 | 15 | [29 empty] | PRE | I-NF-MDR_ELC02 | IND Non-ferrous metals technology: Machine drive using Electricity - Improved | PJ | GW | DayNite |  | YES
|  |  | I-NF-MDR_ELC03 | IND Non-ferrous metals technology: Machine drive using Electricity - Advanced | INDELC,INDSOL | INFMDR | 31.536 | 0.9 | 2030 | 15 | [29 empty] | PRE | I-NF-MDR_ELC03 | IND Non-ferrous metals technology: Machine drive using Electricity - Advanced | PJ | GW | DayNite |  | YES
|  |  | I-NF-OTS_ELC01 | IND Non-ferrous metals technology: Other services using Electricity - Ordinary | INDELC,INDSOL | INFOTS | 31.536 | 0.9 | 2020 | 20 | [29 empty] | PRE | I-NF-OTS_ELC01 | IND Non-ferrous metals technology: Other services using Electricity - Ordinary | PJ | GW | DayNite |  | YES
|  |  | * |  | * | [34 empty] | *
|  |  | * |  | * | [34 empty] | *
|  |  | * |  | * | [34 empty] | *
|  |  | * |  | * | [34 empty] | *
|  |  | * |  | * | [34 empty] | *
|  |  | I-NF-OTS_ELC02 | IND Non-ferrous metals technology: Other services using Electricity - Improved | INDELC,INDSOL | INFOTS | 31.536 | 0.9 | 2025 | 20 | [29 empty] | PRE | I-NF-OTS_ELC02 | IND Non-ferrous metals technology: Other services using Electricity - Improved | PJ | GW | DayNite |  | YES
|  |  | * |  | * | [34 empty] | *
|  |  | * |  | * | [34 empty] | *
|  |  | * |  | * | [34 empty] | *
|  |  | * |  | * | [34 empty] | *
|  |  | * |  | * | [34 empty] | *
|  |  | I-NF-OTS_ELC03 | IND Non-ferrous metals technology: Other services using Electricity - Advanced | INDELC,INDSOL | INFOTS | 31.536 | 0.9 | 2030 | 20 | [29 empty] | PRE | I-NF-OTS_ELC03 | IND Non-ferrous metals technology: Other services using Electricity - Advanced | PJ | GW | DayNite |  | YES
|  |  | * |  | * | [34 empty] | *
|  |  | * |  | * | [34 empty] | *
|  |  | * |  | * | [34 empty] | *
|  |  | * |  | * | [34 empty] | *
|  |  | * |  | * | [34 empty] | *
~FI_T
|  |  | TechName | *Technology Description | Attribute | Year | *Unit | AFE | AFN | AFZ | AFW | ANZ | ARG | ASC | ASE | ASO | ASR | BRA | CAN | CHN | ENE | ENW | EUE | EUW | GBR | IDN | IND | IRN | JPN | KOR | LAM | MEA | MEX | RUS | SAU | TUR | USA | ZAF
|  |  | *Technology Name | Description | TIMES attribute |  | unit
*EFF
*
|  |  | I-NF-HTH_GAS01 | IND Non-ferrous metals technology: High temperature heat using Gas - Ordinary | EFF | 2020 | % | 60% | 60% | 60% | 60% | 60% | 60% | 60% | 60% | 60% | 60% | 60% | 60% | 60% | 60% | 60% | 60% | 60% | 60% | 60% | 60% | 60% | 60% | 60% | 60% | 60% | 60% | 60% | 60% | 60% | 60% | 60%
|  |  | I-NF-HTH_HET01 | IND Non-ferrous metals technology: High temperature heat using Heat - Ordinary | EFF | 2020 | % | 100% | 100% | 100% | 100% | 100% | 100% | 100% | 100% | 100% | 100% | 100% | 100% | 100% | 100% | 100% | 100% | 100% | 100% | 100% | 100% | 100% | 100% | 100% | 100% | 100% | 100% | 100% | 100% | 100% | 100% | 100%
|  |  | I-NF-HTH_OIL01 | IND Non-ferrous metals technology: High temperature heat using Liquid - Ordinary | EFF | 2020 | % | 40% | 40% | 40% | 40% | 40% | 40% | 40% | 40% | 40% | 40% | 40% | 40% | 40% | 40% | 40% | 40% | 40% | 40% | 40% | 40% | 40% | 40% | 40% | 40% | 40% | 40% | 40% | 40% | 40% | 40% | 40%
|  |  | I-NF-HTH_COA01 | IND Non-ferrous metals technology: High temperature heat using Solid - Ordinary | EFF | 2020 | % | 40% | 40% | 40% | 40% | 40% | 40% | 40% | 40% | 40% | 40% | 40% | 40% | 40% | 40% | 40% | 40% | 40% | 40% | 40% | 40% | 40% | 40% | 40% | 40% | 40% | 40% | 40% | 40% | 40% | 40% | 40%
*
*
|  |  | I-NF-HTH_GAS02 | IND Non-ferrous metals technology: High temperature heat using Gas - Improved | EFF | 2025 | % | 60% | 60% | 60% | 60% | 60% | 60% | 60% | 60% | 60% | 60% | 60% | 60% | 60% | 60% | 60% | 60% | 60% | 60% | 60% | 60% | 60% | 60% | 60% | 60% | 60% | 60% | 60% | 60% | 60% | 60% | 60%
|  |  | I-NF-HTH_HET02 | IND Non-ferrous metals technology: High temperature heat using Heat - Improved | EFF | 2025 | % | 100% | 100% | 100% | 100% | 100% | 100% | 100% | 100% | 100% | 100% | 100% | 100% | 100% | 100% | 100% | 100% | 100% | 100% | 100% | 100% | 100% | 100% | 100% | 100% | 100% | 100% | 100% | 100% | 100% | 100% | 100%
|  |  | I-NF-HTH_OIL02 | IND Non-ferrous metals technology: High temperature heat using Liquid - Improved | EFF | 2025 | % | 40% | 40% | 40% | 40% | 40% | 40% | 40% | 40% | 40% | 40% | 40% | 40% | 40% | 40% | 40% | 40% | 40% | 40% | 40% | 40% | 40% | 40% | 40% | 40% | 40% | 40% | 40% | 40% | 40% | 40% | 40%
|  |  | I-NF-HTH_COA02 | IND Non-ferrous metals technology: High temperature heat using Solid - Improved | EFF | 2025 | % | 40% | 40% | 40% | 40% | 40% | 40% | 40% | 40% | 40% | 40% | 40% | 40% | 40% | 40% | 40% | 40% | 40% | 40% | 40% | 40% | 40% | 40% | 40% | 40% | 40% | 40% | 40% | 40% | 40% | 40% | 40%
*
*
|  |  | I-NF-HTH_GAS02 | IND Non-ferrous metals technology: High temperature heat using Gas - Improved | EFF | 2030 | % | 61.25% | 61.25% | 61.25% | 61.25% | 61.25% | 61.25% | 61.25% | 61.25% | 61.25% | 61.25% | 61.25% | 61.25% | 61.25% | 61.25% | 61.25% | 61.25% | 61.25% | 61.25% | 61.25% | 61.25% | 61.25% | 61.25% | 61.25% | 61.25% | 61.25% | 61.25% | 61.25% | 61.25% | 61.25% | 61.25% | 61.25%
|  |  | I-NF-HTH_HET02 | IND Non-ferrous metals technology: High temperature heat using Heat - Improved | EFF | 2030 | % | 102.1% | 102.1% | 102.1% | 102.1% | 102.1% | 102.1% | 102.1% | 102.1% | 102.1% | 102.1% | 102.1% | 102.1% | 102.1% | 102.1% | 102.1% | 102.1% | 102.1% | 102.1% | 102.1% | 102.1% | 102.1% | 102.1% | 102.1% | 102.1% | 102.1% | 102.1% | 102.1% | 102.1% | 102.1% | 102.1% | 102.1%
|  |  | I-NF-HTH_OIL02 | IND Non-ferrous metals technology: High temperature heat using Liquid - Improved | EFF | 2030 | % | 40.83% | 40.83% | 40.83% | 40.83% | 40.83% | 40.83% | 40.83% | 40.83% | 40.83% | 40.83% | 40.83% | 40.83% | 40.83% | 40.83% | 40.83% | 40.83% | 40.83% | 40.83% | 40.83% | 40.83% | 40.83% | 40.83% | 40.83% | 40.83% | 40.83% | 40.83% | 40.83% | 40.83% | 40.83% | 40.83% | 40.83%
|  |  | I-NF-HTH_COA02 | IND Non-ferrous metals technology: High temperature heat using Solid - Improved | EFF | 2030 | % | 40.83% | 40.83% | 40.83% | 40.83% | 40.83% | 40.83% | 40.83% | 40.83% | 40.83% | 40.83% | 40.83% | 40.83% | 40.83% | 40.83% | 40.83% | 40.83% | 40.83% | 40.83% | 40.83% | 40.83% | 40.83% | 40.83% | 40.83% | 40.83% | 40.83% | 40.83% | 40.83% | 40.83% | 40.83% | 40.83% | 40.83%
*
*
|  |  | I-NF-HTH_GAS02 | IND Non-ferrous metals technology: High temperature heat using Gas - Improved | EFF | 2050 | % | 62.12% | 62.12% | 62.12% | 62.12% | 62.12% | 62.12% | 62.12% | 62.12% | 62.12% | 62.12% | 62.12% | 62.12% | 62.12% | 62.12% | 62.12% | 62.12% | 62.12% | 62.12% | 62.12% | 62.12% | 62.12% | 62.12% | 62.12% | 62.12% | 62.12% | 62.12% | 62.12% | 62.12% | 62.12% | 62.12% | 62.12%
|  |  | I-NF-HTH_HET02 | IND Non-ferrous metals technology: High temperature heat using Heat - Improved | EFF | 2050 | % | 103.5% | 103.5% | 103.5% | 103.5% | 103.5% | 103.5% | 103.5% | 103.5% | 103.5% | 103.5% | 103.5% | 103.5% | 103.5% | 103.5% | 103.5% | 103.5% | 103.5% | 103.5% | 103.5% | 103.5% | 103.5% | 103.5% | 103.5% | 103.5% | 103.5% | 103.5% | 103.5% | 103.5% | 103.5% | 103.5% | 103.5%
|  |  | I-NF-HTH_OIL02 | IND Non-ferrous metals technology: High temperature heat using Liquid - Improved | EFF | 2050 | % | 41.41% | 41.41% | 41.41% | 41.41% | 41.41% | 41.41% | 41.41% | 41.41% | 41.41% | 41.41% | 41.41% | 41.41% | 41.41% | 41.41% | 41.41% | 41.41% | 41.41% | 41.41% | 41.41% | 41.41% | 41.41% | 41.41% | 41.41% | 41.41% | 41.41% | 41.41% | 41.41% | 41.41% | 41.41% | 41.41% | 41.41%
|  |  | I-NF-HTH_COA02 | IND Non-ferrous metals technology: High temperature heat using Solid - Improved | EFF | 2050 | % | 41.41% | 41.41% | 41.41% | 41.41% | 41.41% | 41.41% | 41.41% | 41.41% | 41.41% | 41.41% | 41.41% | 41.41% | 41.41% | 41.41% | 41.41% | 41.41% | 41.41% | 41.41% | 41.41% | 41.41% | 41.41% | 41.41% | 41.41% | 41.41% | 41.41% | 41.41% | 41.41% | 41.41% | 41.41% | 41.41% | 41.41%
*
|  |  | I-NF-HTH_ELC03 | IND Non-ferrous metals technology: High temperature heat using Electricity - Advanced | EFF | 2030 | % | 88% | 88% | 88% | 88% | 88% | 88% | 88% | 88% | 88% | 88% | 88% | 88% | 88% | 88% | 88% | 88% | 88% | 88% | 88% | 88% | 88% | 88% | 88% | 88% | 88% | 88% | 88% | 88% | 88% | 88% | 88%
|  |  | I-NF-HTH_GAS03 | IND Non-ferrous metals technology: High temperature heat using Gas - Advanced | EFF | 2030 | % | 66% | 66% | 66% | 66% | 66% | 66% | 66% | 66% | 66% | 66% | 66% | 66% | 66% | 66% | 66% | 66% | 66% | 66% | 66% | 66% | 66% | 66% | 66% | 66% | 66% | 66% | 66% | 66% | 66% | 66% | 66%
|  |  | I-NF-HTH_HET03 | IND Non-ferrous metals technology: High temperature heat using Heat - Advanced | EFF | 2030 | % | 110% | 110% | 110% | 110% | 110% | 110% | 110% | 110% | 110% | 110% | 110% | 110% | 110% | 110% | 110% | 110% | 110% | 110% | 110% | 110% | 110% | 110% | 110% | 110% | 110% | 110% | 110% | 110% | 110% | 110% | 110%
|  |  | I-NF-HTH_OIL03 | IND Non-ferrous metals technology: High temperature heat using Liquid - Advanced | EFF | 2030 | % | 44% | 44% | 44% | 44% | 44% | 44% | 44% | 44% | 44% | 44% | 44% | 44% | 44% | 44% | 44% | 44% | 44% | 44% | 44% | 44% | 44% | 44% | 44% | 44% | 44% | 44% | 44% | 44% | 44% | 44% | 44%
|  |  | I-NF-HTH_COA03 | IND Non-ferrous metals technology: High temperature heat using Solid - Advanced | EFF | 2030 | % | 44% | 44% | 44% | 44% | 44% | 44% | 44% | 44% | 44% | 44% | 44% | 44% | 44% | 44% | 44% | 44% | 44% | 44% | 44% | 44% | 44% | 44% | 44% | 44% | 44% | 44% | 44% | 44% | 44% | 44% | 44%
|  |  | I-NF-HTH_BIO03 | IND Non-ferrous metals technology: High temperature heat using Biomass - Advanced | EFF | 2030 | % | 44% | 44% | 44% | 44% | 44% | 44% | 44% | 44% | 44% | 44% | 44% | 44% | 44% | 44% | 44% | 44% | 44% | 44% | 44% | 44% | 44% | 44% | 44% | 44% | 44% | 44% | 44% | 44% | 44% | 44% | 44%
|  |  | I-NF-LTH_H2G03 | IND Non-ferrous metals technology: Low temperature heat using Hydrogen - Advanced | EFF | 2050 | % | 68.4% | 68.4% | 68.4% | 68.4% | 68.4% | 68.4% | 68.4% | 68.4% | 68.4% | 68.4% | 68.4% | 68.4% | 68.4% | 68.4% | 68.4% | 68.4% | 68.4% | 68.4% | 68.4% | 68.4% | 68.4% | 68.4% | 68.4% | 68.4% | 68.4% | 68.4% | 68.4% | 68.4% | 68.4% | 68.4% | 68.4%
|  |  | I-NF-HTH_ELC03 | IND Non-ferrous metals technology: High temperature heat using Electricity - Advanced | EFF | 2050 | % | 92.8% | 92.8% | 92.8% | 92.8% | 92.8% | 92.8% | 92.8% | 92.8% | 92.8% | 92.8% | 92.8% | 92.8% | 92.8% | 92.8% | 92.8% | 92.8% | 92.8% | 92.8% | 92.8% | 92.8% | 92.8% | 92.8% | 92.8% | 92.8% | 92.8% | 92.8% | 92.8% | 92.8% | 92.8% | 92.8% | 92.8%
|  |  | I-NF-HTH_GAS03 | IND Non-ferrous metals technology: High temperature heat using Gas - Advanced | EFF | 2050 | % | 69.6% | 69.6% | 69.6% | 69.6% | 69.6% | 69.6% | 69.6% | 69.6% | 69.6% | 69.6% | 69.6% | 69.6% | 69.6% | 69.6% | 69.6% | 69.6% | 69.6% | 69.6% | 69.6% | 69.6% | 69.6% | 69.6% | 69.6% | 69.6% | 69.6% | 69.6% | 69.6% | 69.6% | 69.6% | 69.6% | 69.6%
|  |  | I-NF-HTH_HET03 | IND Non-ferrous metals technology: High temperature heat using Heat - Advanced | EFF | 2050 | % | 116% | 116% | 116% | 116% | 116% | 116% | 116% | 116% | 116% | 116% | 116% | 116% | 116% | 116% | 116% | 116% | 116% | 116% | 116% | 116% | 116% | 116% | 116% | 116% | 116% | 116% | 116% | 116% | 116% | 116% | 116%
|  |  | I-NF-HTH_OIL03 | IND Non-ferrous metals technology: High temperature heat using Liquid - Advanced | EFF | 2050 | % | 46.4% | 46.4% | 46.4% | 46.4% | 46.4% | 46.4% | 46.4% | 46.4% | 46.4% | 46.4% | 46.4% | 46.4% | 46.4% | 46.4% | 46.4% | 46.4% | 46.4% | 46.4% | 46.4% | 46.4% | 46.4% | 46.4% | 46.4% | 46.4% | 46.4% | 46.4% | 46.4% | 46.4% | 46.4% | 46.4% | 46.4%
|  |  | I-NF-HTH_COA03 | IND Non-ferrous metals technology: High temperature heat using Solid - Advanced | EFF | 2050 | % | 46.4% | 46.4% | 46.4% | 46.4% | 46.4% | 46.4% | 46.4% | 46.4% | 46.4% | 46.4% | 46.4% | 46.4% | 46.4% | 46.4% | 46.4% | 46.4% | 46.4% | 46.4% | 46.4% | 46.4% | 46.4% | 46.4% | 46.4% | 46.4% | 46.4% | 46.4% | 46.4% | 46.4% | 46.4% | 46.4% | 46.4%
|  |  | I-NF-HTH_BIO03 | IND Non-ferrous metals technology: High temperature heat using Biomass - Advanced | EFF | 2050 | % | 46.4% | 46.4% | 46.4% | 46.4% | 46.4% | 46.4% | 46.4% | 46.4% | 46.4% | 46.4% | 46.4% | 46.4% | 46.4% | 46.4% | 46.4% | 46.4% | 46.4% | 46.4% | 46.4% | 46.4% | 46.4% | 46.4% | 46.4% | 46.4% | 46.4% | 46.4% | 46.4% | 46.4% | 46.4% | 46.4% | 46.4%
|  |  | I-NF-HTH_H2G03 | IND Non-ferrous metals technology: High temperature heat using Hydrogen - Advanced | EFF | 2050 | % | 69.6% | 69.6% | 69.6% | 69.6% | 69.6% | 69.6% | 69.6% | 69.6% | 69.6% | 69.6% | 69.6% | 69.6% | 69.6% | 69.6% | 69.6% | 69.6% | 69.6% | 69.6% | 69.6% | 69.6% | 69.6% | 69.6% | 69.6% | 69.6% | 69.6% | 69.6% | 69.6% | 69.6% | 69.6% | 69.6% | 69.6%
|  |  | I-NF-LTH_ELC01 | IND Non-ferrous metals technology: Low temperature heat using Electricity - Ordinary | EFF | 2020 | % | 80% | 80% | 80% | 80% | 80% | 80% | 80% | 80% | 80% | 80% | 80% | 80% | 80% | 80% | 80% | 80% | 80% | 80% | 80% | 80% | 80% | 80% | 80% | 80% | 80% | 80% | 80% | 80% | 80% | 80% | 80%
|  |  | I-NF-LTH_GAS01 | IND Non-ferrous metals technology: Low temperature heat using Gas - Ordinary | EFF | 2020 | % | 60% | 60% | 60% | 60% | 60% | 60% | 60% | 60% | 60% | 60% | 60% | 60% | 60% | 60% | 60% | 60% | 60% | 60% | 60% | 60% | 60% | 60% | 60% | 60% | 60% | 60% | 60% | 60% | 60% | 60% | 60%
|  |  | I-NF-LTH_HET01 | IND Non-ferrous metals technology: Low temperature heat using Heat - Ordinary | EFF | 2020 | % | 100% | 100% | 100% | 100% | 100% | 100% | 100% | 100% | 100% | 100% | 100% | 100% | 100% | 100% | 100% | 100% | 100% | 100% | 100% | 100% | 100% | 100% | 100% | 100% | 100% | 100% | 100% | 100% | 100% | 100% | 100%
|  |  | I-NF-LTH_OIL01 | IND Non-ferrous metals technology: Low temperature heat using Liquid - Ordinary | EFF | 2020 | % | 40% | 40% | 40% | 40% | 40% | 40% | 40% | 40% | 40% | 40% | 40% | 40% | 40% | 40% | 40% | 40% | 40% | 40% | 40% | 40% | 40% | 40% | 40% | 40% | 40% | 40% | 40% | 40% | 40% | 40% | 40%
|  |  | I-NF-LTH_COA01 | IND Non-ferrous metals technology: Low temperature heat using Solid - Ordinary | EFF | 2020 | % | 40% | 40% | 40% | 40% | 40% | 40% | 40% | 40% | 40% | 40% | 40% | 40% | 40% | 40% | 40% | 40% | 40% | 40% | 40% | 40% | 40% | 40% | 40% | 40% | 40% | 40% | 40% | 40% | 40% | 40% | 40%
|  |  | I-NF-LTH_BIO01 | IND Non-ferrous metals technology: Low temperature heat using Biomass - Ordinary | EFF | 2020 | % | 40% | 40% | 40% | 40% | 40% | 40% | 40% | 40% | 40% | 40% | 40% | 40% | 40% | 40% | 40% | 40% | 40% | 40% | 40% | 40% | 40% | 40% | 40% | 40% | 40% | 40% | 40% | 40% | 40% | 40% | 40%
|  |  | I-NF-LTH_ELC02 | IND Non-ferrous metals technology: Low temperature heat using Electricity - Improved | EFF | 2025 | % | 80% | 80% | 80% | 80% | 80% | 80% | 80% | 80% | 80% | 80% | 80% | 80% | 80% | 80% | 80% | 80% | 80% | 80% | 80% | 80% | 80% | 80% | 80% | 80% | 80% | 80% | 80% | 80% | 80% | 80% | 80%
|  |  | I-NF-LTH_GAS02 | IND Non-ferrous metals technology: Low temperature heat using Gas - Improved | EFF | 2025 | % | 60% | 60% | 60% | 60% | 60% | 60% | 60% | 60% | 60% | 60% | 60% | 60% | 60% | 60% | 60% | 60% | 60% | 60% | 60% | 60% | 60% | 60% | 60% | 60% | 60% | 60% | 60% | 60% | 60% | 60% | 60%
|  |  | I-NF-LTH_HET02 | IND Non-ferrous metals technology: Low temperature heat using Heat - Improved | EFF | 2025 | % | 100% | 100% | 100% | 100% | 100% | 100% | 100% | 100% | 100% | 100% | 100% | 100% | 100% | 100% | 100% | 100% | 100% | 100% | 100% | 100% | 100% | 100% | 100% | 100% | 100% | 100% | 100% | 100% | 100% | 100% | 100%
|  |  | I-NF-LTH_OIL02 | IND Non-ferrous metals technology: Low temperature heat using Liquid - Improved | EFF | 2025 | % | 40% | 40% | 40% | 40% | 40% | 40% | 40% | 40% | 40% | 40% | 40% | 40% | 40% | 40% | 40% | 40% | 40% | 40% | 40% | 40% | 40% | 40% | 40% | 40% | 40% | 40% | 40% | 40% | 40% | 40% | 40%
|  |  | I-NF-LTH_COA02 | IND Non-ferrous metals technology: Low temperature heat using Solid - Improved | EFF | 2025 | % | 40% | 40% | 40% | 40% | 40% | 40% | 40% | 40% | 40% | 40% | 40% | 40% | 40% | 40% | 40% | 40% | 40% | 40% | 40% | 40% | 40% | 40% | 40% | 40% | 40% | 40% | 40% | 40% | 40% | 40% | 40%
|  |  | I-NF-LTH_BIO02 | IND Non-ferrous metals technology: Low temperature heat using Biomass - Improved | EFF | 2025 | % | 40% | 40% | 40% | 40% | 40% | 40% | 40% | 40% | 40% | 40% | 40% | 40% | 40% | 40% | 40% | 40% | 40% | 40% | 40% | 40% | 40% | 40% | 40% | 40% | 40% | 40% | 40% | 40% | 40% | 40% | 40%
|  |  | I-NF-LTH_ELC02 | IND Non-ferrous metals technology: Low temperature heat using Electricity - Improved | EFF | 2030 | % | 81.8% | 81.8% | 81.8% | 81.8% | 81.8% | 81.8% | 81.8% | 81.8% | 81.8% | 81.8% | 81.8% | 81.8% | 81.8% | 81.8% | 81.8% | 81.8% | 81.8% | 81.8% | 81.8% | 81.8% | 81.8% | 81.8% | 81.8% | 81.8% | 81.8% | 81.8% | 81.8% | 81.8% | 81.8% | 81.8% | 81.8%
|  |  | I-NF-LTH_GAS02 | IND Non-ferrous metals technology: Low temperature heat using Gas - Improved | EFF | 2030 | % | 61.35% | 61.35% | 61.35% | 61.35% | 61.35% | 61.35% | 61.35% | 61.35% | 61.35% | 61.35% | 61.35% | 61.35% | 61.35% | 61.35% | 61.35% | 61.35% | 61.35% | 61.35% | 61.35% | 61.35% | 61.35% | 61.35% | 61.35% | 61.35% | 61.35% | 61.35% | 61.35% | 61.35% | 61.35% | 61.35% | 61.35%
|  |  | I-NF-LTH_HET02 | IND Non-ferrous metals technology: Low temperature heat using Heat - Improved | EFF | 2030 | % | 102.2% | 102.2% | 102.2% | 102.2% | 102.2% | 102.2% | 102.2% | 102.2% | 102.2% | 102.2% | 102.2% | 102.2% | 102.2% | 102.2% | 102.2% | 102.2% | 102.2% | 102.2% | 102.2% | 102.2% | 102.2% | 102.2% | 102.2% | 102.2% | 102.2% | 102.2% | 102.2% | 102.2% | 102.2% | 102.2% | 102.2%
|  |  | I-NF-LTH_OIL02 | IND Non-ferrous metals technology: Low temperature heat using Liquid - Improved | EFF | 2030 | % | 40.9% | 40.9% | 40.9% | 40.9% | 40.9% | 40.9% | 40.9% | 40.9% | 40.9% | 40.9% | 40.9% | 40.9% | 40.9% | 40.9% | 40.9% | 40.9% | 40.9% | 40.9% | 40.9% | 40.9% | 40.9% | 40.9% | 40.9% | 40.9% | 40.9% | 40.9% | 40.9% | 40.9% | 40.9% | 40.9% | 40.9%
|  |  | I-NF-LTH_COA02 | IND Non-ferrous metals technology: Low temperature heat using Solid - Improved | EFF | 2030 | % | 40.9% | 40.9% | 40.9% | 40.9% | 40.9% | 40.9% | 40.9% | 40.9% | 40.9% | 40.9% | 40.9% | 40.9% | 40.9% | 40.9% | 40.9% | 40.9% | 40.9% | 40.9% | 40.9% | 40.9% | 40.9% | 40.9% | 40.9% | 40.9% | 40.9% | 40.9% | 40.9% | 40.9% | 40.9% | 40.9% | 40.9%
|  |  | I-NF-LTH_BIO02 | IND Non-ferrous metals technology: Low temperature heat using Biomass - Improved | EFF | 2030 | % | 40.9% | 40.9% | 40.9% | 40.9% | 40.9% | 40.9% | 40.9% | 40.9% | 40.9% | 40.9% | 40.9% | 40.9% | 40.9% | 40.9% | 40.9% | 40.9% | 40.9% | 40.9% | 40.9% | 40.9% | 40.9% | 40.9% | 40.9% | 40.9% | 40.9% | 40.9% | 40.9% | 40.9% | 40.9% | 40.9% | 40.9%
|  |  | I-NF-LTH_ELC02 | IND Non-ferrous metals technology: Low temperature heat using Electricity - Improved | EFF | 2050 | % | 83.06% | 83.06% | 83.06% | 83.06% | 83.06% | 83.06% | 83.06% | 83.06% | 83.06% | 83.06% | 83.06% | 83.06% | 83.06% | 83.06% | 83.06% | 83.06% | 83.06% | 83.06% | 83.06% | 83.06% | 83.06% | 83.06% | 83.06% | 83.06% | 83.06% | 83.06% | 83.06% | 83.06% | 83.06% | 83.06% | 83.06%
|  |  | I-NF-LTH_GAS02 | IND Non-ferrous metals technology: Low temperature heat using Gas - Improved | EFF | 2050 | % | 62.29% | 62.29% | 62.29% | 62.29% | 62.29% | 62.29% | 62.29% | 62.29% | 62.29% | 62.29% | 62.29% | 62.29% | 62.29% | 62.29% | 62.29% | 62.29% | 62.29% | 62.29% | 62.29% | 62.29% | 62.29% | 62.29% | 62.29% | 62.29% | 62.29% | 62.29% | 62.29% | 62.29% | 62.29% | 62.29% | 62.29%
|  |  | I-NF-LTH_HET02 | IND Non-ferrous metals technology: Low temperature heat using Heat - Improved | EFF | 2050 | % | 103.8% | 103.8% | 103.8% | 103.8% | 103.8% | 103.8% | 103.8% | 103.8% | 103.8% | 103.8% | 103.8% | 103.8% | 103.8% | 103.8% | 103.8% | 103.8% | 103.8% | 103.8% | 103.8% | 103.8% | 103.8% | 103.8% | 103.8% | 103.8% | 103.8% | 103.8% | 103.8% | 103.8% | 103.8% | 103.8% | 103.8%
|  |  | I-NF-LTH_OIL02 | IND Non-ferrous metals technology: Low temperature heat using Liquid - Improved | EFF | 2050 | % | 41.53% | 41.53% | 41.53% | 41.53% | 41.53% | 41.53% | 41.53% | 41.53% | 41.53% | 41.53% | 41.53% | 41.53% | 41.53% | 41.53% | 41.53% | 41.53% | 41.53% | 41.53% | 41.53% | 41.53% | 41.53% | 41.53% | 41.53% | 41.53% | 41.53% | 41.53% | 41.53% | 41.53% | 41.53% | 41.53% | 41.53%
|  |  | I-NF-LTH_COA02 | IND Non-ferrous metals technology: Low temperature heat using Solid - Improved | EFF | 2050 | % | 41.53% | 41.53% | 41.53% | 41.53% | 41.53% | 41.53% | 41.53% | 41.53% | 41.53% | 41.53% | 41.53% | 41.53% | 41.53% | 41.53% | 41.53% | 41.53% | 41.53% | 41.53% | 41.53% | 41.53% | 41.53% | 41.53% | 41.53% | 41.53% | 41.53% | 41.53% | 41.53% | 41.53% | 41.53% | 41.53% | 41.53%
|  |  | I-NF-LTH_BIO02 | IND Non-ferrous metals technology: Low temperature heat using Biomass - Improved | EFF | 2050 | % | 41.53% | 41.53% | 41.53% | 41.53% | 41.53% | 41.53% | 41.53% | 41.53% | 41.53% | 41.53% | 41.53% | 41.53% | 41.53% | 41.53% | 41.53% | 41.53% | 41.53% | 41.53% | 41.53% | 41.53% | 41.53% | 41.53% | 41.53% | 41.53% | 41.53% | 41.53% | 41.53% | 41.53% | 41.53% | 41.53% | 41.53%
|  |  | I-NF-LTH_ELC03 | IND Non-ferrous metals technology: Low temperature heat using Electricity - Advanced | EFF | 2030 | % | 87.6% | 87.6% | 87.6% | 87.6% | 87.6% | 87.6% | 87.6% | 87.6% | 87.6% | 87.6% | 87.6% | 87.6% | 87.6% | 87.6% | 87.6% | 87.6% | 87.6% | 87.6% | 87.6% | 87.6% | 87.6% | 87.6% | 87.6% | 87.6% | 87.6% | 87.6% | 87.6% | 87.6% | 87.6% | 87.6% | 87.6%
|  |  | I-NF-LTH_GAS03 | IND Non-ferrous metals technology: Low temperature heat using Gas - Advanced | EFF | 2030 | % | 65.7% | 65.7% | 65.7% | 65.7% | 65.7% | 65.7% | 65.7% | 65.7% | 65.7% | 65.7% | 65.7% | 65.7% | 65.7% | 65.7% | 65.7% | 65.7% | 65.7% | 65.7% | 65.7% | 65.7% | 65.7% | 65.7% | 65.7% | 65.7% | 65.7% | 65.7% | 65.7% | 65.7% | 65.7% | 65.7% | 65.7%
|  |  | I-NF-LTH_HET03 | IND Non-ferrous metals technology: Low temperature heat using Heat - Advanced | EFF | 2030 | % | 109.5% | 109.5% | 109.5% | 109.5% | 109.5% | 109.5% | 109.5% | 109.5% | 109.5% | 109.5% | 109.5% | 109.5% | 109.5% | 109.5% | 109.5% | 109.5% | 109.5% | 109.5% | 109.5% | 109.5% | 109.5% | 109.5% | 109.5% | 109.5% | 109.5% | 109.5% | 109.5% | 109.5% | 109.5% | 109.5% | 109.5%
|  |  | I-NF-LTH_OIL03 | IND Non-ferrous metals technology: Low temperature heat using Liquid - Advanced | EFF | 2030 | % | 43.8% | 43.8% | 43.8% | 43.8% | 43.8% | 43.8% | 43.8% | 43.8% | 43.8% | 43.8% | 43.8% | 43.8% | 43.8% | 43.8% | 43.8% | 43.8% | 43.8% | 43.8% | 43.8% | 43.8% | 43.8% | 43.8% | 43.8% | 43.8% | 43.8% | 43.8% | 43.8% | 43.8% | 43.8% | 43.8% | 43.8%
|  |  | I-NF-LTH_COA03 | IND Non-ferrous metals technology: Low temperature heat using Solid - Advanced | EFF | 2030 | % | 43.8% | 43.8% | 43.8% | 43.8% | 43.8% | 43.8% | 43.8% | 43.8% | 43.8% | 43.8% | 43.8% | 43.8% | 43.8% | 43.8% | 43.8% | 43.8% | 43.8% | 43.8% | 43.8% | 43.8% | 43.8% | 43.8% | 43.8% | 43.8% | 43.8% | 43.8% | 43.8% | 43.8% | 43.8% | 43.8% | 43.8%
|  |  | I-NF-LTH_BIO03 | IND Non-ferrous metals technology: Low temperature heat using Biomass - Advanced | EFF | 2030 | % | 43.8% | 43.8% | 43.8% | 43.8% | 43.8% | 43.8% | 43.8% | 43.8% | 43.8% | 43.8% | 43.8% | 43.8% | 43.8% | 43.8% | 43.8% | 43.8% | 43.8% | 43.8% | 43.8% | 43.8% | 43.8% | 43.8% | 43.8% | 43.8% | 43.8% | 43.8% | 43.8% | 43.8% | 43.8% | 43.8% | 43.8%
|  |  | I-NF-LTH_H2G03 | IND Non-ferrous metals technology: Low temperature heat using Hydrogen - Advanced | EFF | 2050 | % | 68.4% | 68.4% | 68.4% | 68.4% | 68.4% | 68.4% | 68.4% | 68.4% | 68.4% | 68.4% | 68.4% | 68.4% | 68.4% | 68.4% | 68.4% | 68.4% | 68.4% | 68.4% | 68.4% | 68.4% | 68.4% | 68.4% | 68.4% | 68.4% | 68.4% | 68.4% | 68.4% | 68.4% | 68.4% | 68.4% | 68.4%
|  |  | I-NF-LTH_ELC03 | IND Non-ferrous metals technology: Low temperature heat using Electricity - Advanced | EFF | 2050 | % | 91.2% | 91.2% | 91.2% | 91.2% | 91.2% | 91.2% | 91.2% | 91.2% | 91.2% | 91.2% | 91.2% | 91.2% | 91.2% | 91.2% | 91.2% | 91.2% | 91.2% | 91.2% | 91.2% | 91.2% | 91.2% | 91.2% | 91.2% | 91.2% | 91.2% | 91.2% | 91.2% | 91.2% | 91.2% | 91.2% | 91.2%
|  |  | I-NF-LTH_GAS03 | IND Non-ferrous metals technology: Low temperature heat using Gas - Advanced | EFF | 2050 | % | 68.4% | 68.4% | 68.4% | 68.4% | 68.4% | 68.4% | 68.4% | 68.4% | 68.4% | 68.4% | 68.4% | 68.4% | 68.4% | 68.4% | 68.4% | 68.4% | 68.4% | 68.4% | 68.4% | 68.4% | 68.4% | 68.4% | 68.4% | 68.4% | 68.4% | 68.4% | 68.4% | 68.4% | 68.4% | 68.4% | 68.4%
|  |  | I-NF-LTH_HET03 | IND Non-ferrous metals technology: Low temperature heat using Heat - Advanced | EFF | 2050 | % | 114% | 114% | 114% | 114% | 114% | 114% | 114% | 114% | 114% | 114% | 114% | 114% | 114% | 114% | 114% | 114% | 114% | 114% | 114% | 114% | 114% | 114% | 114% | 114% | 114% | 114% | 114% | 114% | 114% | 114% | 114%
|  |  | I-NF-LTH_OIL03 | IND Non-ferrous metals technology: Low temperature heat using Liquid - Advanced | EFF | 2050 | % | 45.6% | 45.6% | 45.6% | 45.6% | 45.6% | 45.6% | 45.6% | 45.6% | 45.6% | 45.6% | 45.6% | 45.6% | 45.6% | 45.6% | 45.6% | 45.6% | 45.6% | 45.6% | 45.6% | 45.6% | 45.6% | 45.6% | 45.6% | 45.6% | 45.6% | 45.6% | 45.6% | 45.6% | 45.6% | 45.6% | 45.6%
|  |  | I-NF-LTH_COA03 | IND Non-ferrous metals technology: Low temperature heat using Solid - Advanced | EFF | 2050 | % | 45.6% | 45.6% | 45.6% | 45.6% | 45.6% | 45.6% | 45.6% | 45.6% | 45.6% | 45.6% | 45.6% | 45.6% | 45.6% | 45.6% | 45.6% | 45.6% | 45.6% | 45.6% | 45.6% | 45.6% | 45.6% | 45.6% | 45.6% | 45.6% | 45.6% | 45.6% | 45.6% | 45.6% | 45.6% | 45.6% | 45.6%
|  |  | I-NF-LTH_BIO03 | IND Non-ferrous metals technology: Low temperature heat using Biomass - Advanced | EFF | 2050 | % | 45.6% | 45.6% | 45.6% | 45.6% | 45.6% | 45.6% | 45.6% | 45.6% | 45.6% | 45.6% | 45.6% | 45.6% | 45.6% | 45.6% | 45.6% | 45.6% | 45.6% | 45.6% | 45.6% | 45.6% | 45.6% | 45.6% | 45.6% | 45.6% | 45.6% | 45.6% | 45.6% | 45.6% | 45.6% | 45.6% | 45.6%
|  |  | I-NF-LTH_H2G03 | IND Non-ferrous metals technology: Low temperature heat using Hydrogen - Advanced | EFF | 2050 | % | 68.4% | 68.4% | 68.4% | 68.4% | 68.4% | 68.4% | 68.4% | 68.4% | 68.4% | 68.4% | 68.4% | 68.4% | 68.4% | 68.4% | 68.4% | 68.4% | 68.4% | 68.4% | 68.4% | 68.4% | 68.4% | 68.4% | 68.4% | 68.4% | 68.4% | 68.4% | 68.4% | 68.4% | 68.4% | 68.4% | 68.4%
|  |  | I-NF-MDR_ELC01 | IND Non-ferrous metals technology: Machine drive using Electricity - Ordinary | EFF | 2020 | % | 80% | 80% | 80% | 80% | 80% | 80% | 80% | 80% | 80% | 80% | 80% | 80% | 80% | 80% | 80% | 80% | 80% | 80% | 80% | 80% | 80% | 80% | 80% | 80% | 80% | 80% | 80% | 80% | 80% | 80% | 80%
|  |  | I-NF-MDR_ELC02 | IND Non-ferrous metals technology: Machine drive using Electricity - Improved | EFF | 2025 | % | 80% | 80% | 80% | 80% | 80% | 80% | 80% | 80% | 80% | 80% | 80% | 80% | 80% | 80% | 80% | 80% | 80% | 80% | 80% | 80% | 80% | 80% | 80% | 80% | 80% | 80% | 80% | 80% | 80% | 80% | 80%
|  |  | I-NF-MDR_ELC02 | IND Non-ferrous metals technology: Machine drive using Electricity - Improved | EFF | 2030 | % | 82.6% | 82.6% | 82.6% | 82.6% | 82.6% | 82.6% | 82.6% | 82.6% | 82.6% | 82.6% | 82.6% | 82.6% | 82.6% | 82.6% | 82.6% | 82.6% | 82.6% | 82.6% | 82.6% | 82.6% | 82.6% | 82.6% | 82.6% | 82.6% | 82.6% | 82.6% | 82.6% | 82.6% | 82.6% | 82.6% | 82.6%
|  |  | I-NF-MDR_ELC02 | IND Non-ferrous metals technology: Machine drive using Electricity - Improved | EFF | 2050 | % | 84.42% | 84.42% | 84.42% | 84.42% | 84.42% | 84.42% | 84.42% | 84.42% | 84.42% | 84.42% | 84.42% | 84.42% | 84.42% | 84.42% | 84.42% | 84.42% | 84.42% | 84.42% | 84.42% | 84.42% | 84.42% | 84.42% | 84.42% | 84.42% | 84.42% | 84.42% | 84.42% | 84.42% | 84.42% | 84.42% | 84.42%
|  |  | I-NF-MDR_ELC03 | IND Non-ferrous metals technology: Machine drive using Electricity - Advanced | EFF | 2030 | % | 89.6% | 89.6% | 89.6% | 89.6% | 89.6% | 89.6% | 89.6% | 89.6% | 89.6% | 89.6% | 89.6% | 89.6% | 89.6% | 89.6% | 89.6% | 89.6% | 89.6% | 89.6% | 89.6% | 89.6% | 89.6% | 89.6% | 89.6% | 89.6% | 89.6% | 89.6% | 89.6% | 89.6% | 89.6% | 89.6% | 89.6%
|  |  | I-NF-MDR_ELC03 | IND Non-ferrous metals technology: Machine drive using Electricity - Advanced | EFF | 2050 | % | 101.6% | 101.6% | 101.6% | 101.6% | 101.6% | 101.6% | 101.6% | 101.6% | 101.6% | 101.6% | 101.6% | 101.6% | 101.6% | 101.6% | 101.6% | 101.6% | 101.6% | 101.6% | 101.6% | 101.6% | 101.6% | 101.6% | 101.6% | 101.6% | 101.6% | 101.6% | 101.6% | 101.6% | 101.6% | 101.6% | 101.6%
|  |  | I-NF-OTS_ELC01 | IND Non-ferrous metals technology: Other services using Electricity - Ordinary | EFF | 2020 | % | 80% | 80% | 80% | 80% | 80% | 80% | 80% | 80% | 80% | 80% | 80% | 80% | 80% | 80% | 80% | 80% | 80% | 80% | 80% | 80% | 80% | 80% | 80% | 80% | 80% | 80% | 80% | 80% | 80% | 80% | 80%
*
*
*
*
*
|  |  | I-NF-OTS_ELC02 | IND Non-ferrous metals technology: Other services using Electricity - Improved | EFF | 2025 | % | 80% | 80% | 80% | 80% | 80% | 80% | 80% | 80% | 80% | 80% | 80% | 80% | 80% | 80% | 80% | 80% | 80% | 80% | 80% | 80% | 80% | 80% | 80% | 80% | 80% | 80% | 80% | 80% | 80% | 80% | 80%
*
*
*
*
*
|  |  | I-NF-OTS_ELC02 | IND Non-ferrous metals technology: Other services using Electricity - Improved | EFF | 2030 | % | 82.6% | 82.6% | 82.6% | 82.6% | 82.6% | 82.6% | 82.6% | 82.6% | 82.6% | 82.6% | 82.6% | 82.6% | 82.6% | 82.6% | 82.6% | 82.6% | 82.6% | 82.6% | 82.6% | 82.6% | 82.6% | 82.6% | 82.6% | 82.6% | 82.6% | 82.6% | 82.6% | 82.6% | 82.6% | 82.6% | 82.6%
*
*
*
*
*
|  |  | I-NF-OTS_ELC02 | IND Non-ferrous metals technology: Other services using Electricity - Improved | EFF | 2050 | % | 84.42% | 84.42% | 84.42% | 84.42% | 84.42% | 84.42% | 84.42% | 84.42% | 84.42% | 84.42% | 84.42% | 84.42% | 84.42% | 84.42% | 84.42% | 84.42% | 84.42% | 84.42% | 84.42% | 84.42% | 84.42% | 84.42% | 84.42% | 84.42% | 84.42% | 84.42% | 84.42% | 84.42% | 84.42% | 84.42% | 84.42%
*
*
*
*
*
|  |  | I-NF-OTS_ELC03 | IND Non-ferrous metals technology: Other services using Electricity - Advanced | EFF | 2030 | % | 89.6% | 89.6% | 89.6% | 89.6% | 89.6% | 89.6% | 89.6% | 89.6% | 89.6% | 89.6% | 89.6% | 89.6% | 89.6% | 89.6% | 89.6% | 89.6% | 89.6% | 89.6% | 89.6% | 89.6% | 89.6% | 89.6% | 89.6% | 89.6% | 89.6% | 89.6% | 89.6% | 89.6% | 89.6% | 89.6% | 89.6%
*
*
*
*
*
|  |  | I-NF-OTS_ELC03 | IND Non-ferrous metals technology: Other services using Electricity - Advanced | EFF | 2050 | % | 101.6% | 101.6% | 101.6% | 101.6% | 101.6% | 101.6% | 101.6% | 101.6% | 101.6% | 101.6% | 101.6% | 101.6% | 101.6% | 101.6% | 101.6% | 101.6% | 101.6% | 101.6% | 101.6% | 101.6% | 101.6% | 101.6% | 101.6% | 101.6% | 101.6% | 101.6% | 101.6% | 101.6% | 101.6% | 101.6% | 101.6%
*
*
*
*
*
*INVCOST
*
|  |  | I-NF-HTH_GAS01 | IND Non-ferrous metals technology: High temperature heat using Gas - Ordinary | INVCOST | 2020 | MUSD/GW | 210.2674 | 219.5893 | 211.3091 | 211.1024 | 262.9221 | 229.5767 | 215.1717 | 221.465 | 214.2427 | 215.1633 | 223.2167 | 257.2285 | 225.7405 | 222.7314 | 282.624 | 243.49 | 259.1496 | 257.092 | 220.2571 | 214.3127 | 224.2422 | 252.4362 | 255.7858 | 219.7845 | 225.247 | 227.3282 | 239.9101 | 257.4494 | 236.5064 | 274.863 | 221.6363
|  |  | I-NF-HTH_HET01 | IND Non-ferrous metals technology: High temperature heat using Heat - Ordinary | INVCOST | 2020 | MUSD/GW | 210.2674 | 219.5893 | 211.3091 | 211.1024 | 262.9221 | 229.5767 | 215.1717 | 221.465 | 214.2427 | 215.1633 | 223.2167 | 257.2285 | 225.7405 | 222.7314 | 282.624 | 243.49 | 259.1496 | 257.092 | 220.2571 | 214.3127 | 224.2422 | 252.4362 | 255.7858 | 219.7845 | 225.247 | 227.3282 | 239.9101 | 257.4494 | 236.5064 | 274.863 | 221.6363
|  |  | I-NF-HTH_OIL01 | IND Non-ferrous metals technology: High temperature heat using Liquid - Ordinary | INVCOST | 2020 | MUSD/GW | 210.2674 | 219.5893 | 211.3091 | 211.1024 | 262.9221 | 229.5767 | 215.1717 | 221.465 | 214.2427 | 215.1633 | 223.2167 | 257.2285 | 225.7405 | 222.7314 | 282.624 | 243.49 | 259.1496 | 257.092 | 220.2571 | 214.3127 | 224.2422 | 252.4362 | 255.7858 | 219.7845 | 225.247 | 227.3282 | 239.9101 | 257.4494 | 236.5064 | 274.863 | 221.6363
|  |  | I-NF-HTH_COA01 | IND Non-ferrous metals technology: High temperature heat using Solid - Ordinary | INVCOST | 2020 | MUSD/GW | 210.2674 | 219.5893 | 211.3091 | 211.1024 | 262.9221 | 229.5767 | 215.1717 | 221.465 | 214.2427 | 215.1633 | 223.2167 | 257.2285 | 225.7405 | 222.7314 | 282.624 | 243.49 | 259.1496 | 257.092 | 220.2571 | 214.3127 | 224.2422 | 252.4362 | 255.7858 | 219.7845 | 225.247 | 227.3282 | 239.9101 | 257.4494 | 236.5064 | 274.863 | 221.6363
*
*
|  |  | I-NF-HTH_GAS02 | IND Non-ferrous metals technology: High temperature heat using Gas - Improved | INVCOST | 2025 | MUSD/GW | 210.2674 | 219.5893 | 211.3091 | 211.1024 | 262.9221 | 229.5767 | 215.1717 | 221.465 | 214.2427 | 215.1633 | 223.2167 | 257.2285 | 225.7405 | 222.7314 | 282.624 | 243.49 | 259.1496 | 257.092 | 220.2571 | 214.3127 | 224.2422 | 252.4362 | 255.7858 | 219.7845 | 225.247 | 227.3282 | 239.9101 | 257.4494 | 236.5064 | 274.863 | 221.6363
|  |  | I-NF-HTH_HET02 | IND Non-ferrous metals technology: High temperature heat using Heat - Improved | INVCOST | 2025 | MUSD/GW | 210.2674 | 219.5893 | 211.3091 | 211.1024 | 262.9221 | 229.5767 | 215.1717 | 221.465 | 214.2427 | 215.1633 | 223.2167 | 257.2285 | 225.7405 | 222.7314 | 282.624 | 243.49 | 259.1496 | 257.092 | 220.2571 | 214.3127 | 224.2422 | 252.4362 | 255.7858 | 219.7845 | 225.247 | 227.3282 | 239.9101 | 257.4494 | 236.5064 | 274.863 | 221.6363
|  |  | I-NF-HTH_OIL02 | IND Non-ferrous metals technology: High temperature heat using Liquid - Improved | INVCOST | 2025 | MUSD/GW | 210.2674 | 219.5893 | 211.3091 | 211.1024 | 262.9221 | 229.5767 | 215.1717 | 221.465 | 214.2427 | 215.1633 | 223.2167 | 257.2285 | 225.7405 | 222.7314 | 282.624 | 243.49 | 259.1496 | 257.092 | 220.2571 | 214.3127 | 224.2422 | 252.4362 | 255.7858 | 219.7845 | 225.247 | 227.3282 | 239.9101 | 257.4494 | 236.5064 | 274.863 | 221.6363
|  |  | I-NF-HTH_COA02 | IND Non-ferrous metals technology: High temperature heat using Solid - Improved | INVCOST | 2025 | MUSD/GW | 210.2674 | 219.5893 | 211.3091 | 211.1024 | 262.9221 | 229.5767 | 215.1717 | 221.465 | 214.2427 | 215.1633 | 223.2167 | 257.2285 | 225.7405 | 222.7314 | 282.624 | 243.49 | 259.1496 | 257.092 | 220.2571 | 214.3127 | 224.2422 | 252.4362 | 255.7858 | 219.7845 | 225.247 | 227.3282 | 239.9101 | 257.4494 | 236.5064 | 274.863 | 221.6363
*
*
|  |  | I-NF-HTH_GAS02 | IND Non-ferrous metals technology: High temperature heat using Gas - Improved | INVCOST | 2030 | MUSD/GW | 189.2407 | 197.6304 | 190.1782 | 189.9921 | 236.6299 | 206.6191 | 193.6546 | 199.3185 | 192.8184 | 193.647 | 200.895 | 231.5057 | 203.1665 | 200.4582 | 254.3616 | 219.141 | 233.2347 | 231.3828 | 198.2314 | 192.8814 | 201.818 | 227.1926 | 230.2072 | 197.806 | 202.7223 | 204.5954 | 215.9191 | 231.7045 | 212.8558 | 247.3767 | 199.4727
|  |  | I-NF-HTH_HET02 | IND Non-ferrous metals technology: High temperature heat using Heat - Improved | INVCOST | 2030 | MUSD/GW | 189.2407 | 197.6304 | 190.1782 | 189.9921 | 236.6299 | 206.6191 | 193.6546 | 199.3185 | 192.8184 | 193.647 | 200.895 | 231.5057 | 203.1665 | 200.4582 | 254.3616 | 219.141 | 233.2347 | 231.3828 | 198.2314 | 192.8814 | 201.818 | 227.1926 | 230.2072 | 197.806 | 202.7223 | 204.5954 | 215.9191 | 231.7045 | 212.8558 | 247.3767 | 199.4727
|  |  | I-NF-HTH_OIL02 | IND Non-ferrous metals technology: High temperature heat using Liquid - Improved | INVCOST | 2030 | MUSD/GW | 189.2407 | 197.6304 | 190.1782 | 189.9921 | 236.6299 | 206.6191 | 193.6546 | 199.3185 | 192.8184 | 193.647 | 200.895 | 231.5057 | 203.1665 | 200.4582 | 254.3616 | 219.141 | 233.2347 | 231.3828 | 198.2314 | 192.8814 | 201.818 | 227.1926 | 230.2072 | 197.806 | 202.7223 | 204.5954 | 215.9191 | 231.7045 | 212.8558 | 247.3767 | 199.4727
|  |  | I-NF-HTH_COA02 | IND Non-ferrous metals technology: High temperature heat using Solid - Improved | INVCOST | 2030 | MUSD/GW | 189.2407 | 197.6304 | 190.1782 | 189.9921 | 236.6299 | 206.6191 | 193.6546 | 199.3185 | 192.8184 | 193.647 | 200.895 | 231.5057 | 203.1665 | 200.4582 | 254.3616 | 219.141 | 233.2347 | 231.3828 | 198.2314 | 192.8814 | 201.818 | 227.1926 | 230.2072 | 197.806 | 202.7223 | 204.5954 | 215.9191 | 231.7045 | 212.8558 | 247.3767 | 199.4727
*
*
|  |  | I-NF-HTH_GAS02 | IND Non-ferrous metals technology: High temperature heat using Gas - Improved | INVCOST | 2050 | MUSD/GW | 168.214 | 175.6714 | 169.0473 | 168.8819 | 210.3377 | 183.6614 | 172.1374 | 177.172 | 171.3942 | 172.1307 | 178.5734 | 205.7828 | 180.5924 | 178.1851 | 226.0992 | 194.792 | 207.3197 | 205.6736 | 176.2057 | 171.4501 | 179.3938 | 201.949 | 204.6286 | 175.8276 | 180.1976 | 181.8626 | 191.9281 | 205.9596 | 189.2051 | 219.8904 | 177.3091
|  |  | I-NF-HTH_HET02 | IND Non-ferrous metals technology: High temperature heat using Heat - Improved | INVCOST | 2050 | MUSD/GW | 168.214 | 175.6714 | 169.0473 | 168.8819 | 210.3377 | 183.6614 | 172.1374 | 177.172 | 171.3942 | 172.1307 | 178.5734 | 205.7828 | 180.5924 | 178.1851 | 226.0992 | 194.792 | 207.3197 | 205.6736 | 176.2057 | 171.4501 | 179.3938 | 201.949 | 204.6286 | 175.8276 | 180.1976 | 181.8626 | 191.9281 | 205.9596 | 189.2051 | 219.8904 | 177.3091
|  |  | I-NF-HTH_OIL02 | IND Non-ferrous metals technology: High temperature heat using Liquid - Improved | INVCOST | 2050 | MUSD/GW | 168.214 | 175.6714 | 169.0473 | 168.8819 | 210.3377 | 183.6614 | 172.1374 | 177.172 | 171.3942 | 172.1307 | 178.5734 | 205.7828 | 180.5924 | 178.1851 | 226.0992 | 194.792 | 207.3197 | 205.6736 | 176.2057 | 171.4501 | 179.3938 | 201.949 | 204.6286 | 175.8276 | 180.1976 | 181.8626 | 191.9281 | 205.9596 | 189.2051 | 219.8904 | 177.3091
|  |  | I-NF-HTH_COA02 | IND Non-ferrous metals technology: High temperature heat using Solid - Improved | INVCOST | 2050 | MUSD/GW | 168.214 | 175.6714 | 169.0473 | 168.8819 | 210.3377 | 183.6614 | 172.1374 | 177.172 | 171.3942 | 172.1307 | 178.5734 | 205.7828 | 180.5924 | 178.1851 | 226.0992 | 194.792 | 207.3197 | 205.6736 | 176.2057 | 171.4501 | 179.3938 | 201.949 | 204.6286 | 175.8276 | 180.1976 | 181.8626 | 191.9281 | 205.9596 | 189.2051 | 219.8904 | 177.3091
*
|  |  | I-NF-HTH_ELC03 | IND Non-ferrous metals technology: High temperature heat using Electricity - Advanced | INVCOST | 2030 | MUSD/GW | 1015.6169 | 1060.6427 | 1020.6484 | 1019.6498 | 1269.9452 | 1108.8832 | 1039.3052 | 1069.7027 | 1034.8179 | 1039.2647 | 1078.1634 | 1242.4446 | 1090.3538 | 1075.8192 | 1365.1076 | 1176.0859 | 1251.7238 | 1241.785 | 1063.8681 | 1035.1558 | 1083.1169 | 1219.2973 | 1235.4759 | 1061.5854 | 1087.9699 | 1098.0224 | 1158.7948 | 1243.5117 | 1142.3544 | 1327.6213 | 1070.5301
|  |  | I-NF-HTH_GAS03 | IND Non-ferrous metals technology: High temperature heat using Gas - Advanced | INVCOST | 2030 | MUSD/GW | 1015.6169 | 1060.6427 | 1020.6484 | 1019.6498 | 1269.9452 | 1108.8832 | 1039.3052 | 1069.7027 | 1034.8179 | 1039.2647 | 1078.1634 | 1242.4446 | 1090.3538 | 1075.8192 | 1365.1076 | 1176.0859 | 1251.7238 | 1241.785 | 1063.8681 | 1035.1558 | 1083.1169 | 1219.2973 | 1235.4759 | 1061.5854 | 1087.9699 | 1098.0224 | 1158.7948 | 1243.5117 | 1142.3544 | 1327.6213 | 1070.5301
|  |  | I-NF-HTH_HET03 | IND Non-ferrous metals technology: High temperature heat using Heat - Advanced | INVCOST | 2030 | MUSD/GW | 1015.6169 | 1060.6427 | 1020.6484 | 1019.6498 | 1269.9452 | 1108.8832 | 1039.3052 | 1069.7027 | 1034.8179 | 1039.2647 | 1078.1634 | 1242.4446 | 1090.3538 | 1075.8192 | 1365.1076 | 1176.0859 | 1251.7238 | 1241.785 | 1063.8681 | 1035.1558 | 1083.1169 | 1219.2973 | 1235.4759 | 1061.5854 | 1087.9699 | 1098.0224 | 1158.7948 | 1243.5117 | 1142.3544 | 1327.6213 | 1070.5301
|  |  | I-NF-HTH_OIL03 | IND Non-ferrous metals technology: High temperature heat using Liquid - Advanced | INVCOST | 2030 | MUSD/GW | 1015.6169 | 1060.6427 | 1020.6484 | 1019.6498 | 1269.9452 | 1108.8832 | 1039.3052 | 1069.7027 | 1034.8179 | 1039.2647 | 1078.1634 | 1242.4446 | 1090.3538 | 1075.8192 | 1365.1076 | 1176.0859 | 1251.7238 | 1241.785 | 1063.8681 | 1035.1558 | 1083.1169 | 1219.2973 | 1235.4759 | 1061.5854 | 1087.9699 | 1098.0224 | 1158.7948 | 1243.5117 | 1142.3544 | 1327.6213 | 1070.5301
|  |  | I-NF-HTH_COA03 | IND Non-ferrous metals technology: High temperature heat using Solid - Advanced | INVCOST | 2030 | MUSD/GW | 1015.6169 | 1060.6427 | 1020.6484 | 1019.6498 | 1269.9452 | 1108.8832 | 1039.3052 | 1069.7027 | 1034.8179 | 1039.2647 | 1078.1634 | 1242.4446 | 1090.3538 | 1075.8192 | 1365.1076 | 1176.0859 | 1251.7238 | 1241.785 | 1063.8681 | 1035.1558 | 1083.1169 | 1219.2973 | 1235.4759 | 1061.5854 | 1087.9699 | 1098.0224 | 1158.7948 | 1243.5117 | 1142.3544 | 1327.6213 | 1070.5301
|  |  | I-NF-HTH_BIO03 | IND Non-ferrous metals technology: High temperature heat using Biomass - Advanced | INVCOST | 2030 | MUSD/GW | 1015.6169 | 1060.6427 | 1020.6484 | 1019.6498 | 1269.9452 | 1108.8832 | 1039.3052 | 1069.7027 | 1034.8179 | 1039.2647 | 1078.1634 | 1242.4446 | 1090.3538 | 1075.8192 | 1365.1076 | 1176.0859 | 1251.7238 | 1241.785 | 1063.8681 | 1035.1558 | 1083.1169 | 1219.2973 | 1235.4759 | 1061.5854 | 1087.9699 | 1098.0224 | 1158.7948 | 1243.5117 | 1142.3544 | 1327.6213 | 1070.5301
|  |  | I-NF-HTH_H2G03 | IND Non-ferrous metals technology: High temperature heat using Hydrogen - Advanced | INVCOST | 2030 | MUSD/GW | 1015.6169 | 1060.6427 | 1020.6484 | 1019.6498 | 1269.9452 | 1108.8832 | 1039.3052 | 1069.7027 | 1034.8179 | 1039.2647 | 1078.1634 | 1242.4446 | 1090.3538 | 1075.8192 | 1365.1076 | 1176.0859 | 1251.7238 | 1241.785 | 1063.8681 | 1035.1558 | 1083.1169 | 1219.2973 | 1235.4759 | 1061.5854 | 1087.9699 | 1098.0224 | 1158.7948 | 1243.5117 | 1142.3544 | 1327.6213 | 1070.5301
|  |  | I-NF-HTH_ELC03 | IND Non-ferrous metals technology: High temperature heat using Electricity - Advanced | INVCOST | 2050 | MUSD/GW | 705.8044 | 737.095 | 709.301 | 708.607 | 882.5501 | 770.6199 | 722.2666 | 743.3914 | 719.1481 | 722.2384 | 749.2711 | 863.4385 | 757.7428 | 747.642 | 948.6834 | 817.3225 | 869.8872 | 862.9802 | 739.3366 | 719.3829 | 752.7135 | 847.3523 | 858.5957 | 737.7502 | 756.0861 | 763.0722 | 805.306 | 864.1801 | 793.8807 | 922.6322 | 743.9663
|  |  | I-NF-HTH_GAS03 | IND Non-ferrous metals technology: High temperature heat using Gas - Advanced | INVCOST | 2050 | MUSD/GW | 705.8044 | 737.095 | 709.301 | 708.607 | 882.5501 | 770.6199 | 722.2666 | 743.3914 | 719.1481 | 722.2384 | 749.2711 | 863.4385 | 757.7428 | 747.642 | 948.6834 | 817.3225 | 869.8872 | 862.9802 | 739.3366 | 719.3829 | 752.7135 | 847.3523 | 858.5957 | 737.7502 | 756.0861 | 763.0722 | 805.306 | 864.1801 | 793.8807 | 922.6322 | 743.9663
|  |  | I-NF-HTH_HET03 | IND Non-ferrous metals technology: High temperature heat using Heat - Advanced | INVCOST | 2050 | MUSD/GW | 705.8044 | 737.095 | 709.301 | 708.607 | 882.5501 | 770.6199 | 722.2666 | 743.3914 | 719.1481 | 722.2384 | 749.2711 | 863.4385 | 757.7428 | 747.642 | 948.6834 | 817.3225 | 869.8872 | 862.9802 | 739.3366 | 719.3829 | 752.7135 | 847.3523 | 858.5957 | 737.7502 | 756.0861 | 763.0722 | 805.306 | 864.1801 | 793.8807 | 922.6322 | 743.9663
|  |  | I-NF-HTH_OIL03 | IND Non-ferrous metals technology: High temperature heat using Liquid - Advanced | INVCOST | 2050 | MUSD/GW | 705.8044 | 737.095 | 709.301 | 708.607 | 882.5501 | 770.6199 | 722.2666 | 743.3914 | 719.1481 | 722.2384 | 749.2711 | 863.4385 | 757.7428 | 747.642 | 948.6834 | 817.3225 | 869.8872 | 862.9802 | 739.3366 | 719.3829 | 752.7135 | 847.3523 | 858.5957 | 737.7502 | 756.0861 | 763.0722 | 805.306 | 864.1801 | 793.8807 | 922.6322 | 743.9663
|  |  | I-NF-HTH_COA03 | IND Non-ferrous metals technology: High temperature heat using Solid - Advanced | INVCOST | 2050 | MUSD/GW | 705.8044 | 737.095 | 709.301 | 708.607 | 882.5501 | 770.6199 | 722.2666 | 743.3914 | 719.1481 | 722.2384 | 749.2711 | 863.4385 | 757.7428 | 747.642 | 948.6834 | 817.3225 | 869.8872 | 862.9802 | 739.3366 | 719.3829 | 752.7135 | 847.3523 | 858.5957 | 737.7502 | 756.0861 | 763.0722 | 805.306 | 864.1801 | 793.8807 | 922.6322 | 743.9663
|  |  | I-NF-HTH_BIO03 | IND Non-ferrous metals technology: High temperature heat using Biomass - Advanced | INVCOST | 2050 | MUSD/GW | 705.8044 | 737.095 | 709.301 | 708.607 | 882.5501 | 770.6199 | 722.2666 | 743.3914 | 719.1481 | 722.2384 | 749.2711 | 863.4385 | 757.7428 | 747.642 | 948.6834 | 817.3225 | 869.8872 | 862.9802 | 739.3366 | 719.3829 | 752.7135 | 847.3523 | 858.5957 | 737.7502 | 756.0861 | 763.0722 | 805.306 | 864.1801 | 793.8807 | 922.6322 | 743.9663
|  |  | I-NF-HTH_H2G03 | IND Non-ferrous metals technology: High temperature heat using Hydrogen - Advanced | INVCOST | 2050 | MUSD/GW | 705.8044 | 737.095 | 709.301 | 708.607 | 882.5501 | 770.6199 | 722.2666 | 743.3914 | 719.1481 | 722.2384 | 749.2711 | 863.4385 | 757.7428 | 747.642 | 948.6834 | 817.3225 | 869.8872 | 862.9802 | 739.3366 | 719.3829 | 752.7135 | 847.3523 | 858.5957 | 737.7502 | 756.0861 | 763.0722 | 805.306 | 864.1801 | 793.8807 | 922.6322 | 743.9663
|  |  | I-NF-LTH_ELC01 | IND Non-ferrous metals technology: Low temperature heat using Electricity - Ordinary | INVCOST | 2020 | MUSD/GW | 630.8023 | 658.7679 | 633.9274 | 633.3071 | 788.7662 | 688.7302 | 645.5152 | 664.3951 | 642.7281 | 645.49 | 669.6501 | 771.6856 | 677.2216 | 668.1941 | 847.8719 | 730.47 | 777.4489 | 771.2759 | 660.7713 | 642.938 | 672.7267 | 757.3087 | 767.3573 | 659.3534 | 675.7409 | 681.9846 | 719.7304 | 772.3483 | 709.5193 | 824.5891 | 664.909
|  |  | I-NF-LTH_GAS01 | IND Non-ferrous metals technology: Low temperature heat using Gas - Ordinary | INVCOST | 2020 | MUSD/GW | 630.8023 | 658.7679 | 633.9274 | 633.3071 | 788.7662 | 688.7302 | 645.5152 | 664.3951 | 642.7281 | 645.49 | 669.6501 | 771.6856 | 677.2216 | 668.1941 | 847.8719 | 730.47 | 777.4489 | 771.2759 | 660.7713 | 642.938 | 672.7267 | 757.3087 | 767.3573 | 659.3534 | 675.7409 | 681.9846 | 719.7304 | 772.3483 | 709.5193 | 824.5891 | 664.909
|  |  | I-NF-LTH_HET01 | IND Non-ferrous metals technology: Low temperature heat using Heat - Ordinary | INVCOST | 2020 | MUSD/GW | 630.8023 | 658.7679 | 633.9274 | 633.3071 | 788.7662 | 688.7302 | 645.5152 | 664.3951 | 642.7281 | 645.49 | 669.6501 | 771.6856 | 677.2216 | 668.1941 | 847.8719 | 730.47 | 777.4489 | 771.2759 | 660.7713 | 642.938 | 672.7267 | 757.3087 | 767.3573 | 659.3534 | 675.7409 | 681.9846 | 719.7304 | 772.3483 | 709.5193 | 824.5891 | 664.909
|  |  | I-NF-LTH_OIL01 | IND Non-ferrous metals technology: Low temperature heat using Liquid - Ordinary | INVCOST | 2020 | MUSD/GW | 630.8023 | 658.7679 | 633.9274 | 633.3071 | 788.7662 | 688.7302 | 645.5152 | 664.3951 | 642.7281 | 645.49 | 669.6501 | 771.6856 | 677.2216 | 668.1941 | 847.8719 | 730.47 | 777.4489 | 771.2759 | 660.7713 | 642.938 | 672.7267 | 757.3087 | 767.3573 | 659.3534 | 675.7409 | 681.9846 | 719.7304 | 772.3483 | 709.5193 | 824.5891 | 664.909
|  |  | I-NF-LTH_COA01 | IND Non-ferrous metals technology: Low temperature heat using Solid - Ordinary | INVCOST | 2020 | MUSD/GW | 630.8023 | 658.7679 | 633.9274 | 633.3071 | 788.7662 | 688.7302 | 645.5152 | 664.3951 | 642.7281 | 645.49 | 669.6501 | 771.6856 | 677.2216 | 668.1941 | 847.8719 | 730.47 | 777.4489 | 771.2759 | 660.7713 | 642.938 | 672.7267 | 757.3087 | 767.3573 | 659.3534 | 675.7409 | 681.9846 | 719.7304 | 772.3483 | 709.5193 | 824.5891 | 664.909
|  |  | I-NF-LTH_BIO01 | IND Non-ferrous metals technology: Low temperature heat using Biomass - Ordinary | INVCOST | 2020 | MUSD/GW | 630.8023 | 658.7679 | 633.9274 | 633.3071 | 788.7662 | 688.7302 | 645.5152 | 664.3951 | 642.7281 | 645.49 | 669.6501 | 771.6856 | 677.2216 | 668.1941 | 847.8719 | 730.47 | 777.4489 | 771.2759 | 660.7713 | 642.938 | 672.7267 | 757.3087 | 767.3573 | 659.3534 | 675.7409 | 681.9846 | 719.7304 | 772.3483 | 709.5193 | 824.5891 | 664.909
|  |  | I-NF-LTH_ELC02 | IND Non-ferrous metals technology: Low temperature heat using Electricity - Improved | INVCOST | 2025 | MUSD/GW | 630.8023 | 658.7679 | 633.9274 | 633.3071 | 788.7662 | 688.7302 | 645.5152 | 664.3951 | 642.7281 | 645.49 | 669.6501 | 771.6856 | 677.2216 | 668.1941 | 847.8719 | 730.47 | 777.4489 | 771.2759 | 660.7713 | 642.938 | 672.7267 | 757.3087 | 767.3573 | 659.3534 | 675.7409 | 681.9846 | 719.7304 | 772.3483 | 709.5193 | 824.5891 | 664.909
|  |  | I-NF-LTH_GAS02 | IND Non-ferrous metals technology: Low temperature heat using Gas - Improved | INVCOST | 2025 | MUSD/GW | 630.8023 | 658.7679 | 633.9274 | 633.3071 | 788.7662 | 688.7302 | 645.5152 | 664.3951 | 642.7281 | 645.49 | 669.6501 | 771.6856 | 677.2216 | 668.1941 | 847.8719 | 730.47 | 777.4489 | 771.2759 | 660.7713 | 642.938 | 672.7267 | 757.3087 | 767.3573 | 659.3534 | 675.7409 | 681.9846 | 719.7304 | 772.3483 | 709.5193 | 824.5891 | 664.909
|  |  | I-NF-LTH_HET02 | IND Non-ferrous metals technology: Low temperature heat using Heat - Improved | INVCOST | 2025 | MUSD/GW | 630.8023 | 658.7679 | 633.9274 | 633.3071 | 788.7662 | 688.7302 | 645.5152 | 664.3951 | 642.7281 | 645.49 | 669.6501 | 771.6856 | 677.2216 | 668.1941 | 847.8719 | 730.47 | 777.4489 | 771.2759 | 660.7713 | 642.938 | 672.7267 | 757.3087 | 767.3573 | 659.3534 | 675.7409 | 681.9846 | 719.7304 | 772.3483 | 709.5193 | 824.5891 | 664.909
|  |  | I-NF-LTH_OIL02 | IND Non-ferrous metals technology: Low temperature heat using Liquid - Improved | INVCOST | 2025 | MUSD/GW | 630.8023 | 658.7679 | 633.9274 | 633.3071 | 788.7662 | 688.7302 | 645.5152 | 664.3951 | 642.7281 | 645.49 | 669.6501 | 771.6856 | 677.2216 | 668.1941 | 847.8719 | 730.47 | 777.4489 | 771.2759 | 660.7713 | 642.938 | 672.7267 | 757.3087 | 767.3573 | 659.3534 | 675.7409 | 681.9846 | 719.7304 | 772.3483 | 709.5193 | 824.5891 | 664.909
|  |  | I-NF-LTH_COA02 | IND Non-ferrous metals technology: Low temperature heat using Solid - Improved | INVCOST | 2025 | MUSD/GW | 630.8023 | 658.7679 | 633.9274 | 633.3071 | 788.7662 | 688.7302 | 645.5152 | 664.3951 | 642.7281 | 645.49 | 669.6501 | 771.6856 | 677.2216 | 668.1941 | 847.8719 | 730.47 | 777.4489 | 771.2759 | 660.7713 | 642.938 | 672.7267 | 757.3087 | 767.3573 | 659.3534 | 675.7409 | 681.9846 | 719.7304 | 772.3483 | 709.5193 | 824.5891 | 664.909
|  |  | I-NF-LTH_BIO02 | IND Non-ferrous metals technology: Low temperature heat using Biomass - Improved | INVCOST | 2025 | MUSD/GW | 630.8023 | 658.7679 | 633.9274 | 633.3071 | 788.7662 | 688.7302 | 645.5152 | 664.3951 | 642.7281 | 645.49 | 669.6501 | 771.6856 | 677.2216 | 668.1941 | 847.8719 | 730.47 | 777.4489 | 771.2759 | 660.7713 | 642.938 | 672.7267 | 757.3087 | 767.3573 | 659.3534 | 675.7409 | 681.9846 | 719.7304 | 772.3483 | 709.5193 | 824.5891 | 664.909
|  |  | I-NF-LTH_ELC02 | IND Non-ferrous metals technology: Low temperature heat using Electricity - Improved | INVCOST | 2030 | MUSD/GW | 568.3529 | 593.5499 | 571.1685 | 570.6097 | 710.6784 | 620.5459 | 581.6092 | 598.62 | 579.098 | 581.5865 | 603.3548 | 695.2887 | 610.1766 | 602.0429 | 763.9326 | 658.1535 | 700.4815 | 694.9196 | 595.3549 | 579.2871 | 606.1268 | 682.3352 | 691.3889 | 594.0775 | 608.8426 | 614.4681 | 648.4771 | 695.8859 | 639.2769 | 742.9547 | 599.083
|  |  | I-NF-LTH_GAS02 | IND Non-ferrous metals technology: Low temperature heat using Gas - Improved | INVCOST | 2030 | MUSD/GW | 568.3529 | 593.5499 | 571.1685 | 570.6097 | 710.6784 | 620.5459 | 581.6092 | 598.62 | 579.098 | 581.5865 | 603.3548 | 695.2887 | 610.1766 | 602.0429 | 763.9326 | 658.1535 | 700.4815 | 694.9196 | 595.3549 | 579.2871 | 606.1268 | 682.3352 | 691.3889 | 594.0775 | 608.8426 | 614.4681 | 648.4771 | 695.8859 | 639.2769 | 742.9547 | 599.083
|  |  | I-NF-LTH_HET02 | IND Non-ferrous metals technology: Low temperature heat using Heat - Improved | INVCOST | 2030 | MUSD/GW | 568.3529 | 593.5499 | 571.1685 | 570.6097 | 710.6784 | 620.5459 | 581.6092 | 598.62 | 579.098 | 581.5865 | 603.3548 | 695.2887 | 610.1766 | 602.0429 | 763.9326 | 658.1535 | 700.4815 | 694.9196 | 595.3549 | 579.2871 | 606.1268 | 682.3352 | 691.3889 | 594.0775 | 608.8426 | 614.4681 | 648.4771 | 695.8859 | 639.2769 | 742.9547 | 599.083
|  |  | I-NF-LTH_OIL02 | IND Non-ferrous metals technology: Low temperature heat using Liquid - Improved | INVCOST | 2030 | MUSD/GW | 568.3529 | 593.5499 | 571.1685 | 570.6097 | 710.6784 | 620.5459 | 581.6092 | 598.62 | 579.098 | 581.5865 | 603.3548 | 695.2887 | 610.1766 | 602.0429 | 763.9326 | 658.1535 | 700.4815 | 694.9196 | 595.3549 | 579.2871 | 606.1268 | 682.3352 | 691.3889 | 594.0775 | 608.8426 | 614.4681 | 648.4771 | 695.8859 | 639.2769 | 742.9547 | 599.083
|  |  | I-NF-LTH_COA02 | IND Non-ferrous metals technology: Low temperature heat using Solid - Improved | INVCOST | 2030 | MUSD/GW | 568.3529 | 593.5499 | 571.1685 | 570.6097 | 710.6784 | 620.5459 | 581.6092 | 598.62 | 579.098 | 581.5865 | 603.3548 | 695.2887 | 610.1766 | 602.0429 | 763.9326 | 658.1535 | 700.4815 | 694.9196 | 595.3549 | 579.2871 | 606.1268 | 682.3352 | 691.3889 | 594.0775 | 608.8426 | 614.4681 | 648.4771 | 695.8859 | 639.2769 | 742.9547 | 599.083
|  |  | I-NF-LTH_BIO02 | IND Non-ferrous metals technology: Low temperature heat using Biomass - Improved | INVCOST | 2030 | MUSD/GW | 568.3529 | 593.5499 | 571.1685 | 570.6097 | 710.6784 | 620.5459 | 581.6092 | 598.62 | 579.098 | 581.5865 | 603.3548 | 695.2887 | 610.1766 | 602.0429 | 763.9326 | 658.1535 | 700.4815 | 694.9196 | 595.3549 | 579.2871 | 606.1268 | 682.3352 | 691.3889 | 594.0775 | 608.8426 | 614.4681 | 648.4771 | 695.8859 | 639.2769 | 742.9547 | 599.083
|  |  | I-NF-LTH_ELC02 | IND Non-ferrous metals technology: Low temperature heat using Electricity - Improved | INVCOST | 2050 | MUSD/GW | 504.0818 | 526.4294 | 506.579 | 506.0834 | 630.3127 | 550.3727 | 515.839 | 530.9262 | 513.6118 | 515.8189 | 535.1255 | 616.6633 | 541.176 | 533.962 | 677.5447 | 583.7274 | 621.2689 | 616.3359 | 528.0303 | 513.7795 | 537.584 | 605.1746 | 613.2045 | 526.8973 | 539.9928 | 544.9821 | 575.1453 | 617.1929 | 566.9854 | 658.9391 | 531.3368
|  |  | I-NF-LTH_GAS02 | IND Non-ferrous metals technology: Low temperature heat using Gas - Improved | INVCOST | 2050 | MUSD/GW | 504.0818 | 526.4294 | 506.579 | 506.0834 | 630.3127 | 550.3727 | 515.839 | 530.9262 | 513.6118 | 515.8189 | 535.1255 | 616.6633 | 541.176 | 533.962 | 677.5447 | 583.7274 | 621.2689 | 616.3359 | 528.0303 | 513.7795 | 537.584 | 605.1746 | 613.2045 | 526.8973 | 539.9928 | 544.9821 | 575.1453 | 617.1929 | 566.9854 | 658.9391 | 531.3368
|  |  | I-NF-LTH_HET02 | IND Non-ferrous metals technology: Low temperature heat using Heat - Improved | INVCOST | 2050 | MUSD/GW | 504.0818 | 526.4294 | 506.579 | 506.0834 | 630.3127 | 550.3727 | 515.839 | 530.9262 | 513.6118 | 515.8189 | 535.1255 | 616.6633 | 541.176 | 533.962 | 677.5447 | 583.7274 | 621.2689 | 616.3359 | 528.0303 | 513.7795 | 537.584 | 605.1746 | 613.2045 | 526.8973 | 539.9928 | 544.9821 | 575.1453 | 617.1929 | 566.9854 | 658.9391 | 531.3368
|  |  | I-NF-LTH_OIL02 | IND Non-ferrous metals technology: Low temperature heat using Liquid - Improved | INVCOST | 2050 | MUSD/GW | 504.0818 | 526.4294 | 506.579 | 506.0834 | 630.3127 | 550.3727 | 515.839 | 530.9262 | 513.6118 | 515.8189 | 535.1255 | 616.6633 | 541.176 | 533.962 | 677.5447 | 583.7274 | 621.2689 | 616.3359 | 528.0303 | 513.7795 | 537.584 | 605.1746 | 613.2045 | 526.8973 | 539.9928 | 544.9821 | 575.1453 | 617.1929 | 566.9854 | 658.9391 | 531.3368
|  |  | I-NF-LTH_COA02 | IND Non-ferrous metals technology: Low temperature heat using Solid - Improved | INVCOST | 2050 | MUSD/GW | 504.0818 | 526.4294 | 506.579 | 506.0834 | 630.3127 | 550.3727 | 515.839 | 530.9262 | 513.6118 | 515.8189 | 535.1255 | 616.6633 | 541.176 | 533.962 | 677.5447 | 583.7274 | 621.2689 | 616.3359 | 528.0303 | 513.7795 | 537.584 | 605.1746 | 613.2045 | 526.8973 | 539.9928 | 544.9821 | 575.1453 | 617.1929 | 566.9854 | 658.9391 | 531.3368
|  |  | I-NF-LTH_BIO02 | IND Non-ferrous metals technology: Low temperature heat using Biomass - Improved | INVCOST | 2050 | MUSD/GW | 504.0818 | 526.4294 | 506.579 | 506.0834 | 630.3127 | 550.3727 | 515.839 | 530.9262 | 513.6118 | 515.8189 | 535.1255 | 616.6633 | 541.176 | 533.962 | 677.5447 | 583.7274 | 621.2689 | 616.3359 | 528.0303 | 513.7795 | 537.584 | 605.1746 | 613.2045 | 526.8973 | 539.9928 | 544.9821 | 575.1453 | 617.1929 | 566.9854 | 658.9391 | 531.3368
|  |  | I-NF-LTH_ELC03 | IND Non-ferrous metals technology: Low temperature heat using Electricity - Advanced | INVCOST | 2030 | MUSD/GW | 1154.617 | 1205.8051 | 1160.337 | 1159.2018 | 1443.7533 | 1260.6479 | 1181.5473 | 1216.1051 | 1176.4459 | 1181.5012 | 1225.7238 | 1412.4889 | 1239.5825 | 1223.0587 | 1551.9399 | 1337.0481 | 1423.0381 | 1411.739 | 1209.472 | 1176.83 | 1231.3551 | 1386.1736 | 1404.5665 | 1206.8768 | 1236.8724 | 1248.3007 | 1317.3905 | 1413.702 | 1298.7001 | 1509.3231 | 1217.0457
|  |  | I-NF-LTH_GAS03 | IND Non-ferrous metals technology: Low temperature heat using Gas - Advanced | INVCOST | 2030 | MUSD/GW | 1154.617 | 1205.8051 | 1160.337 | 1159.2018 | 1443.7533 | 1260.6479 | 1181.5473 | 1216.1051 | 1176.4459 | 1181.5012 | 1225.7238 | 1412.4889 | 1239.5825 | 1223.0587 | 1551.9399 | 1337.0481 | 1423.0381 | 1411.739 | 1209.472 | 1176.83 | 1231.3551 | 1386.1736 | 1404.5665 | 1206.8768 | 1236.8724 | 1248.3007 | 1317.3905 | 1413.702 | 1298.7001 | 1509.3231 | 1217.0457
|  |  | I-NF-LTH_HET03 | IND Non-ferrous metals technology: Low temperature heat using Heat - Advanced | INVCOST | 2030 | MUSD/GW | 1154.617 | 1205.8051 | 1160.337 | 1159.2018 | 1443.7533 | 1260.6479 | 1181.5473 | 1216.1051 | 1176.4459 | 1181.5012 | 1225.7238 | 1412.4889 | 1239.5825 | 1223.0587 | 1551.9399 | 1337.0481 | 1423.0381 | 1411.739 | 1209.472 | 1176.83 | 1231.3551 | 1386.1736 | 1404.5665 | 1206.8768 | 1236.8724 | 1248.3007 | 1317.3905 | 1413.702 | 1298.7001 | 1509.3231 | 1217.0457
|  |  | I-NF-LTH_OIL03 | IND Non-ferrous metals technology: Low temperature heat using Liquid - Advanced | INVCOST | 2030 | MUSD/GW | 1154.617 | 1205.8051 | 1160.337 | 1159.2018 | 1443.7533 | 1260.6479 | 1181.5473 | 1216.1051 | 1176.4459 | 1181.5012 | 1225.7238 | 1412.4889 | 1239.5825 | 1223.0587 | 1551.9399 | 1337.0481 | 1423.0381 | 1411.739 | 1209.472 | 1176.83 | 1231.3551 | 1386.1736 | 1404.5665 | 1206.8768 | 1236.8724 | 1248.3007 | 1317.3905 | 1413.702 | 1298.7001 | 1509.3231 | 1217.0457
|  |  | I-NF-LTH_COA03 | IND Non-ferrous metals technology: Low temperature heat using Solid - Advanced | INVCOST | 2030 | MUSD/GW | 1154.617 | 1205.8051 | 1160.337 | 1159.2018 | 1443.7533 | 1260.6479 | 1181.5473 | 1216.1051 | 1176.4459 | 1181.5012 | 1225.7238 | 1412.4889 | 1239.5825 | 1223.0587 | 1551.9399 | 1337.0481 | 1423.0381 | 1411.739 | 1209.472 | 1176.83 | 1231.3551 | 1386.1736 | 1404.5665 | 1206.8768 | 1236.8724 | 1248.3007 | 1317.3905 | 1413.702 | 1298.7001 | 1509.3231 | 1217.0457
|  |  | I-NF-LTH_BIO03 | IND Non-ferrous metals technology: Low temperature heat using Biomass - Advanced | INVCOST | 2030 | MUSD/GW | 1154.617 | 1205.8051 | 1160.337 | 1159.2018 | 1443.7533 | 1260.6479 | 1181.5473 | 1216.1051 | 1176.4459 | 1181.5012 | 1225.7238 | 1412.4889 | 1239.5825 | 1223.0587 | 1551.9399 | 1337.0481 | 1423.0381 | 1411.739 | 1209.472 | 1176.83 | 1231.3551 | 1386.1736 | 1404.5665 | 1206.8768 | 1236.8724 | 1248.3007 | 1317.3905 | 1413.702 | 1298.7001 | 1509.3231 | 1217.0457
|  |  | I-NF-LTH_H2G03 | IND Non-ferrous metals technology: Low temperature heat using Hydrogen - Advanced | INVCOST | 2030 | MUSD/GW | 1154.617 | 1205.8051 | 1160.337 | 1159.2018 | 1443.7533 | 1260.6479 | 1181.5473 | 1216.1051 | 1176.4459 | 1181.5012 | 1225.7238 | 1412.4889 | 1239.5825 | 1223.0587 | 1551.9399 | 1337.0481 | 1423.0381 | 1411.739 | 1209.472 | 1176.83 | 1231.3551 | 1386.1736 | 1404.5665 | 1206.8768 | 1236.8724 | 1248.3007 | 1317.3905 | 1413.702 | 1298.7001 | 1509.3231 | 1217.0457
|  |  | I-NF-LTH_ELC03 | IND Non-ferrous metals technology: Low temperature heat using Electricity - Advanced | INVCOST | 2050 | MUSD/GW | 987.8134 | 1031.6065 | 992.7071 | 991.7359 | 1235.1792 | 1078.5264 | 1010.8532 | 1040.4186 | 1006.4888 | 1010.8138 | 1048.6477 | 1208.4314 | 1060.5043 | 1046.3676 | 1327.7365 | 1143.8894 | 1217.4567 | 1207.7899 | 1034.7437 | 1006.8174 | 1053.4655 | 1185.9179 | 1201.6536 | 1032.5234 | 1058.1857 | 1067.963 | 1127.0716 | 1209.4693 | 1111.0813 | 1291.2764 | 1041.2233
|  |  | I-NF-LTH_GAS03 | IND Non-ferrous metals technology: Low temperature heat using Gas - Advanced | INVCOST | 2050 | MUSD/GW | 987.8134 | 1031.6065 | 992.7071 | 991.7359 | 1235.1792 | 1078.5264 | 1010.8532 | 1040.4186 | 1006.4888 | 1010.8138 | 1048.6477 | 1208.4314 | 1060.5043 | 1046.3676 | 1327.7365 | 1143.8894 | 1217.4567 | 1207.7899 | 1034.7437 | 1006.8174 | 1053.4655 | 1185.9179 | 1201.6536 | 1032.5234 | 1058.1857 | 1067.963 | 1127.0716 | 1209.4693 | 1111.0813 | 1291.2764 | 1041.2233
|  |  | I-NF-LTH_HET03 | IND Non-ferrous metals technology: Low temperature heat using Heat - Advanced | INVCOST | 2050 | MUSD/GW | 987.8134 | 1031.6065 | 992.7071 | 991.7359 | 1235.1792 | 1078.5264 | 1010.8532 | 1040.4186 | 1006.4888 | 1010.8138 | 1048.6477 | 1208.4314 | 1060.5043 | 1046.3676 | 1327.7365 | 1143.8894 | 1217.4567 | 1207.7899 | 1034.7437 | 1006.8174 | 1053.4655 | 1185.9179 | 1201.6536 | 1032.5234 | 1058.1857 | 1067.963 | 1127.0716 | 1209.4693 | 1111.0813 | 1291.2764 | 1041.2233
|  |  | I-NF-LTH_OIL03 | IND Non-ferrous metals technology: Low temperature heat using Liquid - Advanced | INVCOST | 2050 | MUSD/GW | 987.8134 | 1031.6065 | 992.7071 | 991.7359 | 1235.1792 | 1078.5264 | 1010.8532 | 1040.4186 | 1006.4888 | 1010.8138 | 1048.6477 | 1208.4314 | 1060.5043 | 1046.3676 | 1327.7365 | 1143.8894 | 1217.4567 | 1207.7899 | 1034.7437 | 1006.8174 | 1053.4655 | 1185.9179 | 1201.6536 | 1032.5234 | 1058.1857 | 1067.963 | 1127.0716 | 1209.4693 | 1111.0813 | 1291.2764 | 1041.2233
|  |  | I-NF-LTH_COA03 | IND Non-ferrous metals technology: Low temperature heat using Solid - Advanced | INVCOST | 2050 | MUSD/GW | 987.8134 | 1031.6065 | 992.7071 | 991.7359 | 1235.1792 | 1078.5264 | 1010.8532 | 1040.4186 | 1006.4888 | 1010.8138 | 1048.6477 | 1208.4314 | 1060.5043 | 1046.3676 | 1327.7365 | 1143.8894 | 1217.4567 | 1207.7899 | 1034.7437 | 1006.8174 | 1053.4655 | 1185.9179 | 1201.6536 | 1032.5234 | 1058.1857 | 1067.963 | 1127.0716 | 1209.4693 | 1111.0813 | 1291.2764 | 1041.2233
|  |  | I-NF-LTH_BIO03 | IND Non-ferrous metals technology: Low temperature heat using Biomass - Advanced | INVCOST | 2050 | MUSD/GW | 987.8134 | 1031.6065 | 992.7071 | 991.7359 | 1235.1792 | 1078.5264 | 1010.8532 | 1040.4186 | 1006.4888 | 1010.8138 | 1048.6477 | 1208.4314 | 1060.5043 | 1046.3676 | 1327.7365 | 1143.8894 | 1217.4567 | 1207.7899 | 1034.7437 | 1006.8174 | 1053.4655 | 1185.9179 | 1201.6536 | 1032.5234 | 1058.1857 | 1067.963 | 1127.0716 | 1209.4693 | 1111.0813 | 1291.2764 | 1041.2233
|  |  | I-NF-LTH_H2G03 | IND Non-ferrous metals technology: Low temperature heat using Hydrogen - Advanced | INVCOST | 2050 | MUSD/GW | 987.8134 | 1031.6065 | 992.7071 | 991.7359 | 1235.1792 | 1078.5264 | 1010.8532 | 1040.4186 | 1006.4888 | 1010.8138 | 1048.6477 | 1208.4314 | 1060.5043 | 1046.3676 | 1327.7365 | 1143.8894 | 1217.4567 | 1207.7899 | 1034.7437 | 1006.8174 | 1053.4655 | 1185.9179 | 1201.6536 | 1032.5234 | 1058.1857 | 1067.963 | 1127.0716 | 1209.4693 | 1111.0813 | 1291.2764 | 1041.2233
|  |  | I-NF-MDR_ELC01 | IND Non-ferrous metals technology: Machine drive using Electricity - Ordinary | INVCOST | 2020 | MUSD/GW | 595.7578 | 622.1697 | 598.7092 | 598.1234 | 744.9459 | 650.4675 | 609.6532 | 627.4843 | 607.021 | 609.6294 | 632.4473 | 728.8141 | 639.5982 | 631.0722 | 800.7679 | 689.8883 | 734.2573 | 728.4272 | 624.0617 | 607.2192 | 635.353 | 715.236 | 724.7263 | 622.7227 | 638.1998 | 644.0966 | 679.7454 | 729.4401 | 670.1015 | 778.7786 | 627.9696
|  |  | I-NF-MDR_ELC02 | IND Non-ferrous metals technology: Machine drive using Electricity - Improved | INVCOST | 2025 | MUSD/GW | 595.7578 | 622.1697 | 598.7092 | 598.1234 | 744.9459 | 650.4675 | 609.6532 | 627.4843 | 607.021 | 609.6294 | 632.4473 | 728.8141 | 639.5982 | 631.0722 | 800.7679 | 689.8883 | 734.2573 | 728.4272 | 624.0617 | 607.2192 | 635.353 | 715.236 | 724.7263 | 622.7227 | 638.1998 | 644.0966 | 679.7454 | 729.4401 | 670.1015 | 778.7786 | 627.9696
|  |  | I-NF-MDR_ELC02 | IND Non-ferrous metals technology: Machine drive using Electricity - Improved | INVCOST | 2030 | MUSD/GW | 529.0329 | 552.4867 | 531.6537 | 531.1336 | 661.512 | 577.6151 | 541.3721 | 557.2061 | 539.0347 | 541.3509 | 561.6132 | 647.1869 | 567.9632 | 560.3921 | 711.0819 | 612.6208 | 652.0205 | 646.8434 | 554.1668 | 539.2107 | 564.1935 | 635.1296 | 643.557 | 552.9778 | 566.7214 | 571.9577 | 603.6139 | 647.7428 | 595.0502 | 691.5554 | 557.637
|  |  | I-NF-MDR_ELC02 | IND Non-ferrous metals technology: Machine drive using Electricity - Improved | INVCOST | 2050 | MUSD/GW | 483.0468 | 504.4619 | 485.4399 | 484.9649 | 604.0102 | 527.406 | 494.3134 | 508.7711 | 492.1792 | 494.2941 | 512.7951 | 590.9304 | 518.5931 | 511.6802 | 649.2713 | 559.3689 | 595.3438 | 590.6167 | 505.996 | 492.3399 | 515.1511 | 579.9211 | 587.616 | 504.9103 | 517.4593 | 522.2405 | 551.1449 | 591.4379 | 543.3256 | 631.4421 | 509.1646
|  |  | I-NF-MDR_ELC03 | IND Non-ferrous metals technology: Machine drive using Electricity - Advanced | INVCOST | 2030 | MUSD/GW | 1900.5636 | 1984.822 | 1909.9791 | 1908.1104 | 2376.498 | 2075.0964 | 1944.8924 | 2001.7765 | 1936.4952 | 1944.8165 | 2017.6093 | 2325.035 | 2040.4216 | 2013.2225 | 2554.5792 | 2200.8554 | 2342.3997 | 2323.8007 | 1990.8579 | 1937.1275 | 2026.8789 | 2281.7187 | 2311.9943 | 1986.5862 | 2035.9605 | 2054.7722 | 2168.4979 | 2327.032 | 2137.7323 | 2484.4296 | 2003.3247
|  |  | I-NF-MDR_ELC03 | IND Non-ferrous metals technology: Machine drive using Electricity - Advanced | INVCOST | 2050 | MUSD/GW | 1150.2607 | 1201.2556 | 1155.9591 | 1154.8281 | 1438.306 | 1255.8915 | 1177.0894 | 1211.5168 | 1172.0072 | 1177.0434 | 1221.0992 | 1407.1596 | 1234.9056 | 1218.4442 | 1546.0845 | 1332.0035 | 1417.669 | 1406.4125 | 1204.9087 | 1172.3899 | 1226.7093 | 1380.9436 | 1399.2671 | 1202.3233 | 1232.2057 | 1243.5909 | 1312.42 | 1408.3682 | 1293.8001 | 1503.6285 | 1212.4538
|  |  | I-NF-OTS_ELC01 | IND Non-ferrous metals technology: Other services using Electricity - Ordinary | INVCOST | 2020 | MUSD/GW | 595.7578 | 622.1697 | 598.7092 | 598.1234 | 744.9459 | 650.4675 | 609.6532 | 627.4843 | 607.021 | 609.6294 | 632.4473 | 728.8141 | 639.5982 | 631.0722 | 800.7679 | 689.8883 | 734.2573 | 728.4272 | 624.0617 | 607.2192 | 635.353 | 715.236 | 724.7263 | 622.7227 | 638.1998 | 644.0966 | 679.7454 | 729.4401 | 670.1015 | 778.7786 | 627.9696
*
*
*
*
*
|  |  | I-NF-OTS_ELC02 | IND Non-ferrous metals technology: Other services using Electricity - Improved | INVCOST | 2025 | MUSD/GW | 595.7578 | 622.1697 | 598.7092 | 598.1234 | 744.9459 | 650.4675 | 609.6532 | 627.4843 | 607.021 | 609.6294 | 632.4473 | 728.8141 | 639.5982 | 631.0722 | 800.7679 | 689.8883 | 734.2573 | 728.4272 | 624.0617 | 607.2192 | 635.353 | 715.236 | 724.7263 | 622.7227 | 638.1998 | 644.0966 | 679.7454 | 729.4401 | 670.1015 | 778.7786 | 627.9696
*
*
*
*
*
|  |  | I-NF-OTS_ELC02 | IND Non-ferrous metals technology: Other services using Electricity - Improved | INVCOST | 2030 | MUSD/GW | 529.0329 | 552.4867 | 531.6537 | 531.1336 | 661.512 | 577.6151 | 541.3721 | 557.2061 | 539.0347 | 541.3509 | 561.6132 | 647.1869 | 567.9632 | 560.3921 | 711.0819 | 612.6208 | 652.0205 | 646.8434 | 554.1668 | 539.2107 | 564.1935 | 635.1296 | 643.557 | 552.9778 | 566.7214 | 571.9577 | 603.6139 | 647.7428 | 595.0502 | 691.5554 | 557.637
*
*
*
*
*
|  |  | I-NF-OTS_ELC02 | IND Non-ferrous metals technology: Other services using Electricity - Improved | INVCOST | 2050 | MUSD/GW | 483.0468 | 504.4619 | 485.4399 | 484.9649 | 604.0102 | 527.406 | 494.3134 | 508.7711 | 492.1792 | 494.2941 | 512.7951 | 590.9304 | 518.5931 | 511.6802 | 649.2713 | 559.3689 | 595.3438 | 590.6167 | 505.996 | 492.3399 | 515.1511 | 579.9211 | 587.616 | 504.9103 | 517.4593 | 522.2405 | 551.1449 | 591.4379 | 543.3256 | 631.4421 | 509.1646
*
*
*
*
*
|  |  | I-NF-OTS_ELC03 | IND Non-ferrous metals technology: Other services using Electricity - Advanced | INVCOST | 2030 | MUSD/GW | 1900.5636 | 1984.822 | 1909.9791 | 1908.1104 | 2376.498 | 2075.0964 | 1944.8924 | 2001.7765 | 1936.4952 | 1944.8165 | 2017.6093 | 2325.035 | 2040.4216 | 2013.2225 | 2554.5792 | 2200.8554 | 2342.3997 | 2323.8007 | 1990.8579 | 1937.1275 | 2026.8789 | 2281.7187 | 2311.9943 | 1986.5862 | 2035.9605 | 2054.7722 | 2168.4979 | 2327.032 | 2137.7323 | 2484.4296 | 2003.3247
*
*
*
*
*
|  |  | I-NF-OTS_ELC03 | IND Non-ferrous metals technology: Other services using Electricity - Advanced | INVCOST | 2050 | MUSD/GW | 1150.2607 | 1201.2556 | 1155.9591 | 1154.8281 | 1438.306 | 1255.8915 | 1177.0894 | 1211.5168 | 1172.0072 | 1177.0434 | 1221.0992 | 1407.1596 | 1234.9056 | 1218.4442 | 1546.0845 | 1332.0035 | 1417.669 | 1406.4125 | 1204.9087 | 1172.3899 | 1226.7093 | 1380.9436 | 1399.2671 | 1202.3233 | 1232.2057 | 1243.5909 | 1312.42 | 1408.3682 | 1293.8001 | 1503.6285 | 1212.4538
*
*
*
*
*
*FIXOM
|  |  | * |  |  |  | MUSD/GW-y
|  |  | I-NF-HTH_GAS01 | IND Non-ferrous metals technology: High temperature heat using Gas - Ordinary | FIXOM | 2020 | MUSD/GW-y | 10.5134 | 10.9795 | 10.5655 | 10.5551 | 13.1461 | 11.4788 | 10.7586 | 11.0733 | 10.7121 | 10.7582 | 11.1608 | 12.8614 | 11.287 | 11.1366 | 14.1312 | 12.1745 | 12.9575 | 12.8546 | 11.0129 | 10.7156 | 11.2121 | 12.6218 | 12.7893 | 10.9892 | 11.2623 | 11.3664 | 11.9955 | 12.8725 | 11.8253 | 13.7432 | 11.0818
|  |  | I-NF-HTH_HET01 | IND Non-ferrous metals technology: High temperature heat using Heat - Ordinary | FIXOM | 2020 | MUSD/GW-y | 10.5134 | 10.9795 | 10.5655 | 10.5551 | 13.1461 | 11.4788 | 10.7586 | 11.0733 | 10.7121 | 10.7582 | 11.1608 | 12.8614 | 11.287 | 11.1366 | 14.1312 | 12.1745 | 12.9575 | 12.8546 | 11.0129 | 10.7156 | 11.2121 | 12.6218 | 12.7893 | 10.9892 | 11.2623 | 11.3664 | 11.9955 | 12.8725 | 11.8253 | 13.7432 | 11.0818
|  |  | I-NF-HTH_OIL01 | IND Non-ferrous metals technology: High temperature heat using Liquid - Ordinary | FIXOM | 2020 | MUSD/GW-y | 10.5134 | 10.9795 | 10.5655 | 10.5551 | 13.1461 | 11.4788 | 10.7586 | 11.0733 | 10.7121 | 10.7582 | 11.1608 | 12.8614 | 11.287 | 11.1366 | 14.1312 | 12.1745 | 12.9575 | 12.8546 | 11.0129 | 10.7156 | 11.2121 | 12.6218 | 12.7893 | 10.9892 | 11.2623 | 11.3664 | 11.9955 | 12.8725 | 11.8253 | 13.7432 | 11.0818
|  |  | I-NF-HTH_COA01 | IND Non-ferrous metals technology: High temperature heat using Solid - Ordinary | FIXOM | 2020 | MUSD/GW-y | 10.5134 | 10.9795 | 10.5655 | 10.5551 | 13.1461 | 11.4788 | 10.7586 | 11.0733 | 10.7121 | 10.7582 | 11.1608 | 12.8614 | 11.287 | 11.1366 | 14.1312 | 12.1745 | 12.9575 | 12.8546 | 11.0129 | 10.7156 | 11.2121 | 12.6218 | 12.7893 | 10.9892 | 11.2623 | 11.3664 | 11.9955 | 12.8725 | 11.8253 | 13.7432 | 11.0818
|  |  | * |  |  |  | MUSD/GW-y
|  |  | * |  |  |  | MUSD/GW-y
|  |  | I-NF-HTH_GAS02 | IND Non-ferrous metals technology: High temperature heat using Gas - Improved | FIXOM | 2025 | MUSD/GW-y | 10.5134 | 10.9795 | 10.5655 | 10.5551 | 13.1461 | 11.4788 | 10.7586 | 11.0733 | 10.7121 | 10.7582 | 11.1608 | 12.8614 | 11.287 | 11.1366 | 14.1312 | 12.1745 | 12.9575 | 12.8546 | 11.0129 | 10.7156 | 11.2121 | 12.6218 | 12.7893 | 10.9892 | 11.2623 | 11.3664 | 11.9955 | 12.8725 | 11.8253 | 13.7432 | 11.0818
|  |  | I-NF-HTH_HET02 | IND Non-ferrous metals technology: High temperature heat using Heat - Improved | FIXOM | 2025 | MUSD/GW-y | 10.5134 | 10.9795 | 10.5655 | 10.5551 | 13.1461 | 11.4788 | 10.7586 | 11.0733 | 10.7121 | 10.7582 | 11.1608 | 12.8614 | 11.287 | 11.1366 | 14.1312 | 12.1745 | 12.9575 | 12.8546 | 11.0129 | 10.7156 | 11.2121 | 12.6218 | 12.7893 | 10.9892 | 11.2623 | 11.3664 | 11.9955 | 12.8725 | 11.8253 | 13.7432 | 11.0818
|  |  | I-NF-HTH_OIL02 | IND Non-ferrous metals technology: High temperature heat using Liquid - Improved | FIXOM | 2025 | MUSD/GW-y | 10.5134 | 10.9795 | 10.5655 | 10.5551 | 13.1461 | 11.4788 | 10.7586 | 11.0733 | 10.7121 | 10.7582 | 11.1608 | 12.8614 | 11.287 | 11.1366 | 14.1312 | 12.1745 | 12.9575 | 12.8546 | 11.0129 | 10.7156 | 11.2121 | 12.6218 | 12.7893 | 10.9892 | 11.2623 | 11.3664 | 11.9955 | 12.8725 | 11.8253 | 13.7432 | 11.0818
|  |  | I-NF-HTH_COA02 | IND Non-ferrous metals technology: High temperature heat using Solid - Improved | FIXOM | 2025 | MUSD/GW-y | 10.5134 | 10.9795 | 10.5655 | 10.5551 | 13.1461 | 11.4788 | 10.7586 | 11.0733 | 10.7121 | 10.7582 | 11.1608 | 12.8614 | 11.287 | 11.1366 | 14.1312 | 12.1745 | 12.9575 | 12.8546 | 11.0129 | 10.7156 | 11.2121 | 12.6218 | 12.7893 | 10.9892 | 11.2623 | 11.3664 | 11.9955 | 12.8725 | 11.8253 | 13.7432 | 11.0818
|  |  | * |  |  |  | MUSD/GW-y
|  |  | * |  |  |  | MUSD/GW-y
|  |  | I-NF-HTH_GAS02 | IND Non-ferrous metals technology: High temperature heat using Gas - Improved | FIXOM | 2030 | MUSD/GW-y | 9.462 | 9.8815 | 9.5089 | 9.4996 | 11.8315 | 10.331 | 9.6827 | 9.9659 | 9.6409 | 9.6823 | 10.0448 | 11.5753 | 10.1583 | 10.0229 | 12.7181 | 10.9571 | 11.6617 | 11.5691 | 9.9116 | 9.6441 | 10.0909 | 11.3596 | 11.5104 | 9.8903 | 10.1361 | 10.2298 | 10.796 | 11.5852 | 10.6428 | 12.3688 | 9.9736
|  |  | I-NF-HTH_HET02 | IND Non-ferrous metals technology: High temperature heat using Heat - Improved | FIXOM | 2030 | MUSD/GW-y | 9.462 | 9.8815 | 9.5089 | 9.4996 | 11.8315 | 10.331 | 9.6827 | 9.9659 | 9.6409 | 9.6823 | 10.0448 | 11.5753 | 10.1583 | 10.0229 | 12.7181 | 10.9571 | 11.6617 | 11.5691 | 9.9116 | 9.6441 | 10.0909 | 11.3596 | 11.5104 | 9.8903 | 10.1361 | 10.2298 | 10.796 | 11.5852 | 10.6428 | 12.3688 | 9.9736
|  |  | I-NF-HTH_OIL02 | IND Non-ferrous metals technology: High temperature heat using Liquid - Improved | FIXOM | 2030 | MUSD/GW-y | 9.462 | 9.8815 | 9.5089 | 9.4996 | 11.8315 | 10.331 | 9.6827 | 9.9659 | 9.6409 | 9.6823 | 10.0448 | 11.5753 | 10.1583 | 10.0229 | 12.7181 | 10.9571 | 11.6617 | 11.5691 | 9.9116 | 9.6441 | 10.0909 | 11.3596 | 11.5104 | 9.8903 | 10.1361 | 10.2298 | 10.796 | 11.5852 | 10.6428 | 12.3688 | 9.9736
|  |  | I-NF-HTH_COA02 | IND Non-ferrous metals technology: High temperature heat using Solid - Improved | FIXOM | 2030 | MUSD/GW-y | 9.462 | 9.8815 | 9.5089 | 9.4996 | 11.8315 | 10.331 | 9.6827 | 9.9659 | 9.6409 | 9.6823 | 10.0448 | 11.5753 | 10.1583 | 10.0229 | 12.7181 | 10.9571 | 11.6617 | 11.5691 | 9.9116 | 9.6441 | 10.0909 | 11.3596 | 11.5104 | 9.8903 | 10.1361 | 10.2298 | 10.796 | 11.5852 | 10.6428 | 12.3688 | 9.9736
|  |  | * |  |  |  | MUSD/GW-y
|  |  | * |  |  |  | MUSD/GW-y
|  |  | I-NF-HTH_GAS02 | IND Non-ferrous metals technology: High temperature heat using Gas - Improved | FIXOM | 2050 | MUSD/GW-y | 8.4107 | 8.7836 | 8.4524 | 8.4441 | 10.5169 | 9.1831 | 8.6069 | 8.8586 | 8.5697 | 8.6065 | 8.9287 | 10.2891 | 9.0296 | 8.9093 | 11.305 | 9.7396 | 10.366 | 10.2837 | 8.8103 | 8.5725 | 8.9697 | 10.0974 | 10.2314 | 8.7914 | 9.0099 | 9.0931 | 9.5964 | 10.298 | 9.4603 | 10.9945 | 8.8655
|  |  | I-NF-HTH_HET02 | IND Non-ferrous metals technology: High temperature heat using Heat - Improved | FIXOM | 2050 | MUSD/GW-y | 8.4107 | 8.7836 | 8.4524 | 8.4441 | 10.5169 | 9.1831 | 8.6069 | 8.8586 | 8.5697 | 8.6065 | 8.9287 | 10.2891 | 9.0296 | 8.9093 | 11.305 | 9.7396 | 10.366 | 10.2837 | 8.8103 | 8.5725 | 8.9697 | 10.0974 | 10.2314 | 8.7914 | 9.0099 | 9.0931 | 9.5964 | 10.298 | 9.4603 | 10.9945 | 8.8655
|  |  | I-NF-HTH_OIL02 | IND Non-ferrous metals technology: High temperature heat using Liquid - Improved | FIXOM | 2050 | MUSD/GW-y | 8.4107 | 8.7836 | 8.4524 | 8.4441 | 10.5169 | 9.1831 | 8.6069 | 8.8586 | 8.5697 | 8.6065 | 8.9287 | 10.2891 | 9.0296 | 8.9093 | 11.305 | 9.7396 | 10.366 | 10.2837 | 8.8103 | 8.5725 | 8.9697 | 10.0974 | 10.2314 | 8.7914 | 9.0099 | 9.0931 | 9.5964 | 10.298 | 9.4603 | 10.9945 | 8.8655
|  |  | I-NF-HTH_COA02 | IND Non-ferrous metals technology: High temperature heat using Solid - Improved | FIXOM | 2050 | MUSD/GW-y | 8.4107 | 8.7836 | 8.4524 | 8.4441 | 10.5169 | 9.1831 | 8.6069 | 8.8586 | 8.5697 | 8.6065 | 8.9287 | 10.2891 | 9.0296 | 8.9093 | 11.305 | 9.7396 | 10.366 | 10.2837 | 8.8103 | 8.5725 | 8.9697 | 10.0974 | 10.2314 | 8.7914 | 9.0099 | 9.0931 | 9.5964 | 10.298 | 9.4603 | 10.9945 | 8.8655
|  |  | * |  |  |  | MUSD/GW-y
|  |  | I-NF-HTH_ELC03 | IND Non-ferrous metals technology: High temperature heat using Electricity - Advanced | FIXOM | 2030 | MUSD/GW-y | 50.7808 | 53.0321 | 51.0324 | 50.9825 | 63.4973 | 55.4442 | 51.9653 | 53.4851 | 51.7409 | 51.9632 | 53.9082 | 62.1222 | 54.5177 | 53.791 | 68.2554 | 58.8043 | 62.5862 | 62.0892 | 53.1934 | 51.7578 | 54.1558 | 60.9649 | 61.7738 | 53.0793 | 54.3985 | 54.9011 | 57.9397 | 62.1756 | 57.1177 | 66.3811 | 53.5265
|  |  | I-NF-HTH_GAS03 | IND Non-ferrous metals technology: High temperature heat using Gas - Advanced | FIXOM | 2030 | MUSD/GW-y | 50.7808 | 53.0321 | 51.0324 | 50.9825 | 63.4973 | 55.4442 | 51.9653 | 53.4851 | 51.7409 | 51.9632 | 53.9082 | 62.1222 | 54.5177 | 53.791 | 68.2554 | 58.8043 | 62.5862 | 62.0892 | 53.1934 | 51.7578 | 54.1558 | 60.9649 | 61.7738 | 53.0793 | 54.3985 | 54.9011 | 57.9397 | 62.1756 | 57.1177 | 66.3811 | 53.5265
|  |  | I-NF-HTH_HET03 | IND Non-ferrous metals technology: High temperature heat using Heat - Advanced | FIXOM | 2030 | MUSD/GW-y | 50.7808 | 53.0321 | 51.0324 | 50.9825 | 63.4973 | 55.4442 | 51.9653 | 53.4851 | 51.7409 | 51.9632 | 53.9082 | 62.1222 | 54.5177 | 53.791 | 68.2554 | 58.8043 | 62.5862 | 62.0892 | 53.1934 | 51.7578 | 54.1558 | 60.9649 | 61.7738 | 53.0793 | 54.3985 | 54.9011 | 57.9397 | 62.1756 | 57.1177 | 66.3811 | 53.5265
|  |  | I-NF-HTH_OIL03 | IND Non-ferrous metals technology: High temperature heat using Liquid - Advanced | FIXOM | 2030 | MUSD/GW-y | 50.7808 | 53.0321 | 51.0324 | 50.9825 | 63.4973 | 55.4442 | 51.9653 | 53.4851 | 51.7409 | 51.9632 | 53.9082 | 62.1222 | 54.5177 | 53.791 | 68.2554 | 58.8043 | 62.5862 | 62.0892 | 53.1934 | 51.7578 | 54.1558 | 60.9649 | 61.7738 | 53.0793 | 54.3985 | 54.9011 | 57.9397 | 62.1756 | 57.1177 | 66.3811 | 53.5265
|  |  | I-NF-HTH_COA03 | IND Non-ferrous metals technology: High temperature heat using Solid - Advanced | FIXOM | 2030 | MUSD/GW-y | 50.7808 | 53.0321 | 51.0324 | 50.9825 | 63.4973 | 55.4442 | 51.9653 | 53.4851 | 51.7409 | 51.9632 | 53.9082 | 62.1222 | 54.5177 | 53.791 | 68.2554 | 58.8043 | 62.5862 | 62.0892 | 53.1934 | 51.7578 | 54.1558 | 60.9649 | 61.7738 | 53.0793 | 54.3985 | 54.9011 | 57.9397 | 62.1756 | 57.1177 | 66.3811 | 53.5265
|  |  | I-NF-HTH_BIO03 | IND Non-ferrous metals technology: High temperature heat using Biomass - Advanced | FIXOM | 2030 | MUSD/GW-y | 50.7808 | 53.0321 | 51.0324 | 50.9825 | 63.4973 | 55.4442 | 51.9653 | 53.4851 | 51.7409 | 51.9632 | 53.9082 | 62.1222 | 54.5177 | 53.791 | 68.2554 | 58.8043 | 62.5862 | 62.0892 | 53.1934 | 51.7578 | 54.1558 | 60.9649 | 61.7738 | 53.0793 | 54.3985 | 54.9011 | 57.9397 | 62.1756 | 57.1177 | 66.3811 | 53.5265
|  |  | I-NF-HTH_H2G03 | IND Non-ferrous metals technology: High temperature heat using Hydrogen - Advanced | FIXOM | 2030 | MUSD/GW-y | 50.7808 | 53.0321 | 51.0324 | 50.9825 | 63.4973 | 55.4442 | 51.9653 | 53.4851 | 51.7409 | 51.9632 | 53.9082 | 62.1222 | 54.5177 | 53.791 | 68.2554 | 58.8043 | 62.5862 | 62.0892 | 53.1934 | 51.7578 | 54.1558 | 60.9649 | 61.7738 | 53.0793 | 54.3985 | 54.9011 | 57.9397 | 62.1756 | 57.1177 | 66.3811 | 53.5265
|  |  | I-NF-HTH_ELC03 | IND Non-ferrous metals technology: High temperature heat using Electricity - Advanced | FIXOM | 2050 | MUSD/GW-y | 35.2902 | 36.8548 | 35.465 | 35.4303 | 44.1275 | 38.531 | 36.1133 | 37.1696 | 35.9574 | 36.1119 | 37.4636 | 43.1719 | 37.8871 | 37.3821 | 47.4342 | 40.8661 | 43.4944 | 43.149 | 36.9668 | 35.9691 | 37.6357 | 42.3676 | 42.9298 | 36.8875 | 37.8043 | 38.1536 | 40.2653 | 43.209 | 39.694 | 46.1316 | 37.1983
|  |  | I-NF-HTH_GAS03 | IND Non-ferrous metals technology: High temperature heat using Gas - Advanced | FIXOM | 2050 | MUSD/GW-y | 35.2902 | 36.8548 | 35.465 | 35.4303 | 44.1275 | 38.531 | 36.1133 | 37.1696 | 35.9574 | 36.1119 | 37.4636 | 43.1719 | 37.8871 | 37.3821 | 47.4342 | 40.8661 | 43.4944 | 43.149 | 36.9668 | 35.9691 | 37.6357 | 42.3676 | 42.9298 | 36.8875 | 37.8043 | 38.1536 | 40.2653 | 43.209 | 39.694 | 46.1316 | 37.1983
|  |  | I-NF-HTH_HET03 | IND Non-ferrous metals technology: High temperature heat using Heat - Advanced | FIXOM | 2050 | MUSD/GW-y | 35.2902 | 36.8548 | 35.465 | 35.4303 | 44.1275 | 38.531 | 36.1133 | 37.1696 | 35.9574 | 36.1119 | 37.4636 | 43.1719 | 37.8871 | 37.3821 | 47.4342 | 40.8661 | 43.4944 | 43.149 | 36.9668 | 35.9691 | 37.6357 | 42.3676 | 42.9298 | 36.8875 | 37.8043 | 38.1536 | 40.2653 | 43.209 | 39.694 | 46.1316 | 37.1983
|  |  | I-NF-HTH_OIL03 | IND Non-ferrous metals technology: High temperature heat using Liquid - Advanced | FIXOM | 2050 | MUSD/GW-y | 35.2902 | 36.8548 | 35.465 | 35.4303 | 44.1275 | 38.531 | 36.1133 | 37.1696 | 35.9574 | 36.1119 | 37.4636 | 43.1719 | 37.8871 | 37.3821 | 47.4342 | 40.8661 | 43.4944 | 43.149 | 36.9668 | 35.9691 | 37.6357 | 42.3676 | 42.9298 | 36.8875 | 37.8043 | 38.1536 | 40.2653 | 43.209 | 39.694 | 46.1316 | 37.1983
|  |  | I-NF-HTH_COA03 | IND Non-ferrous metals technology: High temperature heat using Solid - Advanced | FIXOM | 2050 | MUSD/GW-y | 35.2902 | 36.8548 | 35.465 | 35.4303 | 44.1275 | 38.531 | 36.1133 | 37.1696 | 35.9574 | 36.1119 | 37.4636 | 43.1719 | 37.8871 | 37.3821 | 47.4342 | 40.8661 | 43.4944 | 43.149 | 36.9668 | 35.9691 | 37.6357 | 42.3676 | 42.9298 | 36.8875 | 37.8043 | 38.1536 | 40.2653 | 43.209 | 39.694 | 46.1316 | 37.1983
|  |  | I-NF-HTH_BIO03 | IND Non-ferrous metals technology: High temperature heat using Biomass - Advanced | FIXOM | 2050 | MUSD/GW-y | 35.2902 | 36.8548 | 35.465 | 35.4303 | 44.1275 | 38.531 | 36.1133 | 37.1696 | 35.9574 | 36.1119 | 37.4636 | 43.1719 | 37.8871 | 37.3821 | 47.4342 | 40.8661 | 43.4944 | 43.149 | 36.9668 | 35.9691 | 37.6357 | 42.3676 | 42.9298 | 36.8875 | 37.8043 | 38.1536 | 40.2653 | 43.209 | 39.694 | 46.1316 | 37.1983
|  |  | I-NF-HTH_H2G03 | IND Non-ferrous metals technology: High temperature heat using Hydrogen - Advanced | FIXOM | 2050 | MUSD/GW-y | 35.2902 | 36.8548 | 35.465 | 35.4303 | 44.1275 | 38.531 | 36.1133 | 37.1696 | 35.9574 | 36.1119 | 37.4636 | 43.1719 | 37.8871 | 37.3821 | 47.4342 | 40.8661 | 43.4944 | 43.149 | 36.9668 | 35.9691 | 37.6357 | 42.3676 | 42.9298 | 36.8875 | 37.8043 | 38.1536 | 40.2653 | 43.209 | 39.694 | 46.1316 | 37.1983
|  |  | I-NF-LTH_ELC01 | IND Non-ferrous metals technology: Low temperature heat using Electricity - Ordinary | FIXOM | 2020 | MUSD/GW-y | 31.5401 | 32.9384 | 31.6964 | 31.6654 | 39.4383 | 34.4365 | 32.2758 | 33.2198 | 32.1364 | 32.2745 | 33.4825 | 38.5843 | 33.8611 | 33.4097 | 42.3936 | 36.5235 | 38.8724 | 38.5638 | 33.0386 | 32.1469 | 33.6363 | 37.8654 | 38.3679 | 32.9677 | 33.787 | 34.0992 | 35.9865 | 38.6174 | 35.476 | 41.2295 | 33.2455
|  |  | I-NF-LTH_GAS01 | IND Non-ferrous metals technology: Low temperature heat using Gas - Ordinary | FIXOM | 2020 | MUSD/GW-y | 31.5401 | 32.9384 | 31.6964 | 31.6654 | 39.4383 | 34.4365 | 32.2758 | 33.2198 | 32.1364 | 32.2745 | 33.4825 | 38.5843 | 33.8611 | 33.4097 | 42.3936 | 36.5235 | 38.8724 | 38.5638 | 33.0386 | 32.1469 | 33.6363 | 37.8654 | 38.3679 | 32.9677 | 33.787 | 34.0992 | 35.9865 | 38.6174 | 35.476 | 41.2295 | 33.2455
|  |  | I-NF-LTH_HET01 | IND Non-ferrous metals technology: Low temperature heat using Heat - Ordinary | FIXOM | 2020 | MUSD/GW-y | 31.5401 | 32.9384 | 31.6964 | 31.6654 | 39.4383 | 34.4365 | 32.2758 | 33.2198 | 32.1364 | 32.2745 | 33.4825 | 38.5843 | 33.8611 | 33.4097 | 42.3936 | 36.5235 | 38.8724 | 38.5638 | 33.0386 | 32.1469 | 33.6363 | 37.8654 | 38.3679 | 32.9677 | 33.787 | 34.0992 | 35.9865 | 38.6174 | 35.476 | 41.2295 | 33.2455
|  |  | I-NF-LTH_OIL01 | IND Non-ferrous metals technology: Low temperature heat using Liquid - Ordinary | FIXOM | 2020 | MUSD/GW-y | 31.5401 | 32.9384 | 31.6964 | 31.6654 | 39.4383 | 34.4365 | 32.2758 | 33.2198 | 32.1364 | 32.2745 | 33.4825 | 38.5843 | 33.8611 | 33.4097 | 42.3936 | 36.5235 | 38.8724 | 38.5638 | 33.0386 | 32.1469 | 33.6363 | 37.8654 | 38.3679 | 32.9677 | 33.787 | 34.0992 | 35.9865 | 38.6174 | 35.476 | 41.2295 | 33.2455
|  |  | I-NF-LTH_COA01 | IND Non-ferrous metals technology: Low temperature heat using Solid - Ordinary | FIXOM | 2020 | MUSD/GW-y | 31.5401 | 32.9384 | 31.6964 | 31.6654 | 39.4383 | 34.4365 | 32.2758 | 33.2198 | 32.1364 | 32.2745 | 33.4825 | 38.5843 | 33.8611 | 33.4097 | 42.3936 | 36.5235 | 38.8724 | 38.5638 | 33.0386 | 32.1469 | 33.6363 | 37.8654 | 38.3679 | 32.9677 | 33.787 | 34.0992 | 35.9865 | 38.6174 | 35.476 | 41.2295 | 33.2455
|  |  | I-NF-LTH_BIO01 | IND Non-ferrous metals technology: Low temperature heat using Biomass - Ordinary | FIXOM | 2020 | MUSD/GW-y | 31.5401 | 32.9384 | 31.6964 | 31.6654 | 39.4383 | 34.4365 | 32.2758 | 33.2198 | 32.1364 | 32.2745 | 33.4825 | 38.5843 | 33.8611 | 33.4097 | 42.3936 | 36.5235 | 38.8724 | 38.5638 | 33.0386 | 32.1469 | 33.6363 | 37.8654 | 38.3679 | 32.9677 | 33.787 | 34.0992 | 35.9865 | 38.6174 | 35.476 | 41.2295 | 33.2455
|  |  | I-NF-LTH_ELC02 | IND Non-ferrous metals technology: Low temperature heat using Electricity - Improved | FIXOM | 2025 | MUSD/GW-y | 31.5401 | 32.9384 | 31.6964 | 31.6654 | 39.4383 | 34.4365 | 32.2758 | 33.2198 | 32.1364 | 32.2745 | 33.4825 | 38.5843 | 33.8611 | 33.4097 | 42.3936 | 36.5235 | 38.8724 | 38.5638 | 33.0386 | 32.1469 | 33.6363 | 37.8654 | 38.3679 | 32.9677 | 33.787 | 34.0992 | 35.9865 | 38.6174 | 35.476 | 41.2295 | 33.2455
|  |  | I-NF-LTH_GAS02 | IND Non-ferrous metals technology: Low temperature heat using Gas - Improved | FIXOM | 2025 | MUSD/GW-y | 31.5401 | 32.9384 | 31.6964 | 31.6654 | 39.4383 | 34.4365 | 32.2758 | 33.2198 | 32.1364 | 32.2745 | 33.4825 | 38.5843 | 33.8611 | 33.4097 | 42.3936 | 36.5235 | 38.8724 | 38.5638 | 33.0386 | 32.1469 | 33.6363 | 37.8654 | 38.3679 | 32.9677 | 33.787 | 34.0992 | 35.9865 | 38.6174 | 35.476 | 41.2295 | 33.2455
|  |  | I-NF-LTH_HET02 | IND Non-ferrous metals technology: Low temperature heat using Heat - Improved | FIXOM | 2025 | MUSD/GW-y | 31.5401 | 32.9384 | 31.6964 | 31.6654 | 39.4383 | 34.4365 | 32.2758 | 33.2198 | 32.1364 | 32.2745 | 33.4825 | 38.5843 | 33.8611 | 33.4097 | 42.3936 | 36.5235 | 38.8724 | 38.5638 | 33.0386 | 32.1469 | 33.6363 | 37.8654 | 38.3679 | 32.9677 | 33.787 | 34.0992 | 35.9865 | 38.6174 | 35.476 | 41.2295 | 33.2455
|  |  | I-NF-LTH_OIL02 | IND Non-ferrous metals technology: Low temperature heat using Liquid - Improved | FIXOM | 2025 | MUSD/GW-y | 31.5401 | 32.9384 | 31.6964 | 31.6654 | 39.4383 | 34.4365 | 32.2758 | 33.2198 | 32.1364 | 32.2745 | 33.4825 | 38.5843 | 33.8611 | 33.4097 | 42.3936 | 36.5235 | 38.8724 | 38.5638 | 33.0386 | 32.1469 | 33.6363 | 37.8654 | 38.3679 | 32.9677 | 33.787 | 34.0992 | 35.9865 | 38.6174 | 35.476 | 41.2295 | 33.2455
|  |  | I-NF-LTH_COA02 | IND Non-ferrous metals technology: Low temperature heat using Solid - Improved | FIXOM | 2025 | MUSD/GW-y | 31.5401 | 32.9384 | 31.6964 | 31.6654 | 39.4383 | 34.4365 | 32.2758 | 33.2198 | 32.1364 | 32.2745 | 33.4825 | 38.5843 | 33.8611 | 33.4097 | 42.3936 | 36.5235 | 38.8724 | 38.5638 | 33.0386 | 32.1469 | 33.6363 | 37.8654 | 38.3679 | 32.9677 | 33.787 | 34.0992 | 35.9865 | 38.6174 | 35.476 | 41.2295 | 33.2455
|  |  | I-NF-LTH_BIO02 | IND Non-ferrous metals technology: Low temperature heat using Biomass - Improved | FIXOM | 2025 | MUSD/GW-y | 31.5401 | 32.9384 | 31.6964 | 31.6654 | 39.4383 | 34.4365 | 32.2758 | 33.2198 | 32.1364 | 32.2745 | 33.4825 | 38.5843 | 33.8611 | 33.4097 | 42.3936 | 36.5235 | 38.8724 | 38.5638 | 33.0386 | 32.1469 | 33.6363 | 37.8654 | 38.3679 | 32.9677 | 33.787 | 34.0992 | 35.9865 | 38.6174 | 35.476 | 41.2295 | 33.2455
|  |  | I-NF-LTH_ELC02 | IND Non-ferrous metals technology: Low temperature heat using Electricity - Improved | FIXOM | 2030 | MUSD/GW-y | 28.4176 | 29.6775 | 28.5584 | 28.5305 | 35.5339 | 31.0273 | 29.0805 | 29.931 | 28.9549 | 29.0793 | 30.1677 | 34.7644 | 30.5088 | 30.1021 | 38.1966 | 32.9077 | 35.0241 | 34.746 | 29.7677 | 28.9644 | 30.3063 | 34.1168 | 34.5694 | 29.7039 | 30.4421 | 30.7234 | 32.4239 | 34.7943 | 31.9638 | 37.1477 | 29.9542
|  |  | I-NF-LTH_GAS02 | IND Non-ferrous metals technology: Low temperature heat using Gas - Improved | FIXOM | 2030 | MUSD/GW-y | 28.4176 | 29.6775 | 28.5584 | 28.5305 | 35.5339 | 31.0273 | 29.0805 | 29.931 | 28.9549 | 29.0793 | 30.1677 | 34.7644 | 30.5088 | 30.1021 | 38.1966 | 32.9077 | 35.0241 | 34.746 | 29.7677 | 28.9644 | 30.3063 | 34.1168 | 34.5694 | 29.7039 | 30.4421 | 30.7234 | 32.4239 | 34.7943 | 31.9638 | 37.1477 | 29.9542
|  |  | I-NF-LTH_HET02 | IND Non-ferrous metals technology: Low temperature heat using Heat - Improved | FIXOM | 2030 | MUSD/GW-y | 28.4176 | 29.6775 | 28.5584 | 28.5305 | 35.5339 | 31.0273 | 29.0805 | 29.931 | 28.9549 | 29.0793 | 30.1677 | 34.7644 | 30.5088 | 30.1021 | 38.1966 | 32.9077 | 35.0241 | 34.746 | 29.7677 | 28.9644 | 30.3063 | 34.1168 | 34.5694 | 29.7039 | 30.4421 | 30.7234 | 32.4239 | 34.7943 | 31.9638 | 37.1477 | 29.9542
|  |  | I-NF-LTH_OIL02 | IND Non-ferrous metals technology: Low temperature heat using Liquid - Improved | FIXOM | 2030 | MUSD/GW-y | 28.4176 | 29.6775 | 28.5584 | 28.5305 | 35.5339 | 31.0273 | 29.0805 | 29.931 | 28.9549 | 29.0793 | 30.1677 | 34.7644 | 30.5088 | 30.1021 | 38.1966 | 32.9077 | 35.0241 | 34.746 | 29.7677 | 28.9644 | 30.3063 | 34.1168 | 34.5694 | 29.7039 | 30.4421 | 30.7234 | 32.4239 | 34.7943 | 31.9638 | 37.1477 | 29.9542
|  |  | I-NF-LTH_COA02 | IND Non-ferrous metals technology: Low temperature heat using Solid - Improved | FIXOM | 2030 | MUSD/GW-y | 28.4176 | 29.6775 | 28.5584 | 28.5305 | 35.5339 | 31.0273 | 29.0805 | 29.931 | 28.9549 | 29.0793 | 30.1677 | 34.7644 | 30.5088 | 30.1021 | 38.1966 | 32.9077 | 35.0241 | 34.746 | 29.7677 | 28.9644 | 30.3063 | 34.1168 | 34.5694 | 29.7039 | 30.4421 | 30.7234 | 32.4239 | 34.7943 | 31.9638 | 37.1477 | 29.9542
|  |  | I-NF-LTH_BIO02 | IND Non-ferrous metals technology: Low temperature heat using Biomass - Improved | FIXOM | 2030 | MUSD/GW-y | 28.4176 | 29.6775 | 28.5584 | 28.5305 | 35.5339 | 31.0273 | 29.0805 | 29.931 | 28.9549 | 29.0793 | 30.1677 | 34.7644 | 30.5088 | 30.1021 | 38.1966 | 32.9077 | 35.0241 | 34.746 | 29.7677 | 28.9644 | 30.3063 | 34.1168 | 34.5694 | 29.7039 | 30.4421 | 30.7234 | 32.4239 | 34.7943 | 31.9638 | 37.1477 | 29.9542
|  |  | I-NF-LTH_ELC02 | IND Non-ferrous metals technology: Low temperature heat using Electricity - Improved | FIXOM | 2050 | MUSD/GW-y | 25.2041 | 26.3215 | 25.329 | 25.3042 | 31.5156 | 27.5186 | 25.7919 | 26.5463 | 25.6806 | 25.7909 | 26.7563 | 30.8332 | 27.0588 | 26.6981 | 33.8772 | 29.1864 | 31.0634 | 30.8168 | 26.4015 | 25.689 | 26.8792 | 30.2587 | 30.6602 | 26.3449 | 26.9996 | 27.2491 | 28.7573 | 30.8596 | 28.3493 | 32.947 | 26.5668
|  |  | I-NF-LTH_GAS02 | IND Non-ferrous metals technology: Low temperature heat using Gas - Improved | FIXOM | 2050 | MUSD/GW-y | 25.2041 | 26.3215 | 25.329 | 25.3042 | 31.5156 | 27.5186 | 25.7919 | 26.5463 | 25.6806 | 25.7909 | 26.7563 | 30.8332 | 27.0588 | 26.6981 | 33.8772 | 29.1864 | 31.0634 | 30.8168 | 26.4015 | 25.689 | 26.8792 | 30.2587 | 30.6602 | 26.3449 | 26.9996 | 27.2491 | 28.7573 | 30.8596 | 28.3493 | 32.947 | 26.5668
|  |  | I-NF-LTH_HET02 | IND Non-ferrous metals technology: Low temperature heat using Heat - Improved | FIXOM | 2050 | MUSD/GW-y | 25.2041 | 26.3215 | 25.329 | 25.3042 | 31.5156 | 27.5186 | 25.7919 | 26.5463 | 25.6806 | 25.7909 | 26.7563 | 30.8332 | 27.0588 | 26.6981 | 33.8772 | 29.1864 | 31.0634 | 30.8168 | 26.4015 | 25.689 | 26.8792 | 30.2587 | 30.6602 | 26.3449 | 26.9996 | 27.2491 | 28.7573 | 30.8596 | 28.3493 | 32.947 | 26.5668
|  |  | I-NF-LTH_OIL02 | IND Non-ferrous metals technology: Low temperature heat using Liquid - Improved | FIXOM | 2050 | MUSD/GW-y | 25.2041 | 26.3215 | 25.329 | 25.3042 | 31.5156 | 27.5186 | 25.7919 | 26.5463 | 25.6806 | 25.7909 | 26.7563 | 30.8332 | 27.0588 | 26.6981 | 33.8772 | 29.1864 | 31.0634 | 30.8168 | 26.4015 | 25.689 | 26.8792 | 30.2587 | 30.6602 | 26.3449 | 26.9996 | 27.2491 | 28.7573 | 30.8596 | 28.3493 | 32.947 | 26.5668
|  |  | I-NF-LTH_COA02 | IND Non-ferrous metals technology: Low temperature heat using Solid - Improved | FIXOM | 2050 | MUSD/GW-y | 25.2041 | 26.3215 | 25.329 | 25.3042 | 31.5156 | 27.5186 | 25.7919 | 26.5463 | 25.6806 | 25.7909 | 26.7563 | 30.8332 | 27.0588 | 26.6981 | 33.8772 | 29.1864 | 31.0634 | 30.8168 | 26.4015 | 25.689 | 26.8792 | 30.2587 | 30.6602 | 26.3449 | 26.9996 | 27.2491 | 28.7573 | 30.8596 | 28.3493 | 32.947 | 26.5668
|  |  | I-NF-LTH_BIO02 | IND Non-ferrous metals technology: Low temperature heat using Biomass - Improved | FIXOM | 2050 | MUSD/GW-y | 25.2041 | 26.3215 | 25.329 | 25.3042 | 31.5156 | 27.5186 | 25.7919 | 26.5463 | 25.6806 | 25.7909 | 26.7563 | 30.8332 | 27.0588 | 26.6981 | 33.8772 | 29.1864 | 31.0634 | 30.8168 | 26.4015 | 25.689 | 26.8792 | 30.2587 | 30.6602 | 26.3449 | 26.9996 | 27.2491 | 28.7573 | 30.8596 | 28.3493 | 32.947 | 26.5668
|  |  | I-NF-LTH_ELC03 | IND Non-ferrous metals technology: Low temperature heat using Electricity - Advanced | FIXOM | 2030 | MUSD/GW-y | 57.7309 | 60.2903 | 58.0169 | 57.9601 | 72.1877 | 63.0324 | 59.0774 | 60.8053 | 58.8223 | 59.0751 | 61.2862 | 70.6244 | 61.9791 | 61.1529 | 77.597 | 66.8524 | 71.1519 | 70.587 | 60.4736 | 58.8415 | 61.5678 | 69.3087 | 70.2283 | 60.3438 | 61.8436 | 62.415 | 65.8695 | 70.6851 | 64.935 | 75.4662 | 60.8523
|  |  | I-NF-LTH_GAS03 | IND Non-ferrous metals technology: Low temperature heat using Gas - Advanced | FIXOM | 2030 | MUSD/GW-y | 57.7309 | 60.2903 | 58.0169 | 57.9601 | 72.1877 | 63.0324 | 59.0774 | 60.8053 | 58.8223 | 59.0751 | 61.2862 | 70.6244 | 61.9791 | 61.1529 | 77.597 | 66.8524 | 71.1519 | 70.587 | 60.4736 | 58.8415 | 61.5678 | 69.3087 | 70.2283 | 60.3438 | 61.8436 | 62.415 | 65.8695 | 70.6851 | 64.935 | 75.4662 | 60.8523
|  |  | I-NF-LTH_HET03 | IND Non-ferrous metals technology: Low temperature heat using Heat - Advanced | FIXOM | 2030 | MUSD/GW-y | 57.7309 | 60.2903 | 58.0169 | 57.9601 | 72.1877 | 63.0324 | 59.0774 | 60.8053 | 58.8223 | 59.0751 | 61.2862 | 70.6244 | 61.9791 | 61.1529 | 77.597 | 66.8524 | 71.1519 | 70.587 | 60.4736 | 58.8415 | 61.5678 | 69.3087 | 70.2283 | 60.3438 | 61.8436 | 62.415 | 65.8695 | 70.6851 | 64.935 | 75.4662 | 60.8523
|  |  | I-NF-LTH_OIL03 | IND Non-ferrous metals technology: Low temperature heat using Liquid - Advanced | FIXOM | 2030 | MUSD/GW-y | 57.7309 | 60.2903 | 58.0169 | 57.9601 | 72.1877 | 63.0324 | 59.0774 | 60.8053 | 58.8223 | 59.0751 | 61.2862 | 70.6244 | 61.9791 | 61.1529 | 77.597 | 66.8524 | 71.1519 | 70.587 | 60.4736 | 58.8415 | 61.5678 | 69.3087 | 70.2283 | 60.3438 | 61.8436 | 62.415 | 65.8695 | 70.6851 | 64.935 | 75.4662 | 60.8523
|  |  | I-NF-LTH_COA03 | IND Non-ferrous metals technology: Low temperature heat using Solid - Advanced | FIXOM | 2030 | MUSD/GW-y | 57.7309 | 60.2903 | 58.0169 | 57.9601 | 72.1877 | 63.0324 | 59.0774 | 60.8053 | 58.8223 | 59.0751 | 61.2862 | 70.6244 | 61.9791 | 61.1529 | 77.597 | 66.8524 | 71.1519 | 70.587 | 60.4736 | 58.8415 | 61.5678 | 69.3087 | 70.2283 | 60.3438 | 61.8436 | 62.415 | 65.8695 | 70.6851 | 64.935 | 75.4662 | 60.8523
|  |  | I-NF-LTH_BIO03 | IND Non-ferrous metals technology: Low temperature heat using Biomass - Advanced | FIXOM | 2030 | MUSD/GW-y | 57.7309 | 60.2903 | 58.0169 | 57.9601 | 72.1877 | 63.0324 | 59.0774 | 60.8053 | 58.8223 | 59.0751 | 61.2862 | 70.6244 | 61.9791 | 61.1529 | 77.597 | 66.8524 | 71.1519 | 70.587 | 60.4736 | 58.8415 | 61.5678 | 69.3087 | 70.2283 | 60.3438 | 61.8436 | 62.415 | 65.8695 | 70.6851 | 64.935 | 75.4662 | 60.8523
|  |  | I-NF-LTH_H2G03 | IND Non-ferrous metals technology: Low temperature heat using Hydrogen - Advanced | FIXOM | 2030 | MUSD/GW-y | 57.7309 | 60.2903 | 58.0169 | 57.9601 | 72.1877 | 63.0324 | 59.0774 | 60.8053 | 58.8223 | 59.0751 | 61.2862 | 70.6244 | 61.9791 | 61.1529 | 77.597 | 66.8524 | 71.1519 | 70.587 | 60.4736 | 58.8415 | 61.5678 | 69.3087 | 70.2283 | 60.3438 | 61.8436 | 62.415 | 65.8695 | 70.6851 | 64.935 | 75.4662 | 60.8523
|  |  | I-NF-LTH_ELC03 | IND Non-ferrous metals technology: Low temperature heat using Electricity - Advanced | FIXOM | 2050 | MUSD/GW-y | 49.3907 | 51.5803 | 49.6354 | 49.5868 | 61.759 | 53.9263 | 50.5427 | 52.0209 | 50.3244 | 50.5407 | 52.4324 | 60.4216 | 53.0252 | 52.3184 | 66.3868 | 57.1945 | 60.8728 | 60.3895 | 51.7372 | 50.3409 | 52.6733 | 59.2959 | 60.0827 | 51.6262 | 52.9093 | 53.3982 | 56.3536 | 60.4735 | 55.5541 | 64.5638 | 52.0612
|  |  | I-NF-LTH_GAS03 | IND Non-ferrous metals technology: Low temperature heat using Gas - Advanced | FIXOM | 2050 | MUSD/GW-y | 49.3907 | 51.5803 | 49.6354 | 49.5868 | 61.759 | 53.9263 | 50.5427 | 52.0209 | 50.3244 | 50.5407 | 52.4324 | 60.4216 | 53.0252 | 52.3184 | 66.3868 | 57.1945 | 60.8728 | 60.3895 | 51.7372 | 50.3409 | 52.6733 | 59.2959 | 60.0827 | 51.6262 | 52.9093 | 53.3982 | 56.3536 | 60.4735 | 55.5541 | 64.5638 | 52.0612
|  |  | I-NF-LTH_HET03 | IND Non-ferrous metals technology: Low temperature heat using Heat - Advanced | FIXOM | 2050 | MUSD/GW-y | 49.3907 | 51.5803 | 49.6354 | 49.5868 | 61.759 | 53.9263 | 50.5427 | 52.0209 | 50.3244 | 50.5407 | 52.4324 | 60.4216 | 53.0252 | 52.3184 | 66.3868 | 57.1945 | 60.8728 | 60.3895 | 51.7372 | 50.3409 | 52.6733 | 59.2959 | 60.0827 | 51.6262 | 52.9093 | 53.3982 | 56.3536 | 60.4735 | 55.5541 | 64.5638 | 52.0612
|  |  | I-NF-LTH_OIL03 | IND Non-ferrous metals technology: Low temperature heat using Liquid - Advanced | FIXOM | 2050 | MUSD/GW-y | 49.3907 | 51.5803 | 49.6354 | 49.5868 | 61.759 | 53.9263 | 50.5427 | 52.0209 | 50.3244 | 50.5407 | 52.4324 | 60.4216 | 53.0252 | 52.3184 | 66.3868 | 57.1945 | 60.8728 | 60.3895 | 51.7372 | 50.3409 | 52.6733 | 59.2959 | 60.0827 | 51.6262 | 52.9093 | 53.3982 | 56.3536 | 60.4735 | 55.5541 | 64.5638 | 52.0612
|  |  | I-NF-LTH_COA03 | IND Non-ferrous metals technology: Low temperature heat using Solid - Advanced | FIXOM | 2050 | MUSD/GW-y | 49.3907 | 51.5803 | 49.6354 | 49.5868 | 61.759 | 53.9263 | 50.5427 | 52.0209 | 50.3244 | 50.5407 | 52.4324 | 60.4216 | 53.0252 | 52.3184 | 66.3868 | 57.1945 | 60.8728 | 60.3895 | 51.7372 | 50.3409 | 52.6733 | 59.2959 | 60.0827 | 51.6262 | 52.9093 | 53.3982 | 56.3536 | 60.4735 | 55.5541 | 64.5638 | 52.0612
|  |  | I-NF-LTH_BIO03 | IND Non-ferrous metals technology: Low temperature heat using Biomass - Advanced | FIXOM | 2050 | MUSD/GW-y | 49.3907 | 51.5803 | 49.6354 | 49.5868 | 61.759 | 53.9263 | 50.5427 | 52.0209 | 50.3244 | 50.5407 | 52.4324 | 60.4216 | 53.0252 | 52.3184 | 66.3868 | 57.1945 | 60.8728 | 60.3895 | 51.7372 | 50.3409 | 52.6733 | 59.2959 | 60.0827 | 51.6262 | 52.9093 | 53.3982 | 56.3536 | 60.4735 | 55.5541 | 64.5638 | 52.0612
|  |  | I-NF-LTH_H2G03 | IND Non-ferrous metals technology: Low temperature heat using Hydrogen - Advanced | FIXOM | 2050 | MUSD/GW-y | 49.3907 | 51.5803 | 49.6354 | 49.5868 | 61.759 | 53.9263 | 50.5427 | 52.0209 | 50.3244 | 50.5407 | 52.4324 | 60.4216 | 53.0252 | 52.3184 | 66.3868 | 57.1945 | 60.8728 | 60.3895 | 51.7372 | 50.3409 | 52.6733 | 59.2959 | 60.0827 | 51.6262 | 52.9093 | 53.3982 | 56.3536 | 60.4735 | 55.5541 | 64.5638 | 52.0612
|  |  | I-NF-MDR_ELC01 | IND Non-ferrous metals technology: Machine drive using Electricity - Ordinary | FIXOM | 2020 | MUSD/GW-y | 29.7879 | 31.1085 | 29.9355 | 29.9062 | 37.2473 | 32.5234 | 30.4827 | 31.3742 | 30.3511 | 30.4815 | 31.6224 | 36.4407 | 31.9799 | 31.5536 | 40.0384 | 34.4944 | 36.7129 | 36.4214 | 31.2031 | 30.361 | 31.7676 | 35.7618 | 36.2363 | 31.1361 | 31.91 | 32.2048 | 33.9873 | 36.472 | 33.5051 | 38.9389 | 31.3985
|  |  | I-NF-MDR_ELC02 | IND Non-ferrous metals technology: Machine drive using Electricity - Improved | FIXOM | 2025 | MUSD/GW-y | 29.7879 | 31.1085 | 29.9355 | 29.9062 | 37.2473 | 32.5234 | 30.4827 | 31.3742 | 30.3511 | 30.4815 | 31.6224 | 36.4407 | 31.9799 | 31.5536 | 40.0384 | 34.4944 | 36.7129 | 36.4214 | 31.2031 | 30.361 | 31.7676 | 35.7618 | 36.2363 | 31.1361 | 31.91 | 32.2048 | 33.9873 | 36.472 | 33.5051 | 38.9389 | 31.3985
|  |  | I-NF-MDR_ELC02 | IND Non-ferrous metals technology: Machine drive using Electricity - Improved | FIXOM | 2030 | MUSD/GW-y | 26.4516 | 27.6243 | 26.5827 | 26.5567 | 33.0756 | 28.8808 | 27.0686 | 27.8603 | 26.9517 | 27.0675 | 28.0807 | 32.3593 | 28.3982 | 28.0196 | 35.5541 | 30.631 | 32.601 | 32.3422 | 27.7083 | 26.9605 | 28.2097 | 31.7565 | 32.1778 | 27.6489 | 28.3361 | 28.5979 | 30.1807 | 32.3871 | 29.7525 | 34.5778 | 27.8819
|  |  | I-NF-MDR_ELC02 | IND Non-ferrous metals technology: Machine drive using Electricity - Improved | FIXOM | 2050 | MUSD/GW-y | 24.1523 | 25.2231 | 24.272 | 24.2482 | 30.2005 | 26.3703 | 24.7157 | 25.4386 | 24.609 | 24.7147 | 25.6398 | 29.5465 | 25.9297 | 25.584 | 32.4636 | 27.9684 | 29.7672 | 29.5308 | 25.2998 | 24.617 | 25.7576 | 28.9961 | 29.3808 | 25.2455 | 25.873 | 26.112 | 27.5572 | 29.5719 | 27.1663 | 31.5721 | 25.4582
|  |  | I-NF-MDR_ELC03 | IND Non-ferrous metals technology: Machine drive using Electricity - Advanced | FIXOM | 2030 | MUSD/GW-y | 95.0282 | 99.2411 | 95.499 | 95.4055 | 118.8249 | 103.7548 | 97.2446 | 100.0888 | 96.8248 | 97.2408 | 100.8805 | 116.2518 | 102.0211 | 100.6611 | 127.729 | 110.0428 | 117.12 | 116.19 | 99.5429 | 96.8564 | 101.3439 | 114.0859 | 115.5997 | 99.3293 | 101.798 | 102.7386 | 108.4249 | 116.3516 | 106.8866 | 124.2215 | 100.1662
|  |  | I-NF-MDR_ELC03 | IND Non-ferrous metals technology: Machine drive using Electricity - Advanced | FIXOM | 2050 | MUSD/GW-y | 57.513 | 60.0628 | 57.798 | 57.7414 | 71.9153 | 62.7946 | 58.8545 | 60.5758 | 58.6004 | 58.8522 | 61.055 | 70.358 | 61.7453 | 60.9222 | 77.3042 | 66.6002 | 70.8835 | 70.3206 | 60.2454 | 58.6195 | 61.3355 | 69.0472 | 69.9634 | 60.1162 | 61.6103 | 62.1795 | 65.621 | 70.4184 | 64.69 | 75.1814 | 60.6227
|  |  | I-NF-OTS_ELC01 | IND Non-ferrous metals technology: Other services using Electricity - Ordinary | FIXOM | 2020 | MUSD/GW-y | 29.7879 | 31.1085 | 29.9355 | 29.9062 | 37.2473 | 32.5234 | 30.4827 | 31.3742 | 30.3511 | 30.4815 | 31.6224 | 36.4407 | 31.9799 | 31.5536 | 40.0384 | 34.4944 | 36.7129 | 36.4214 | 31.2031 | 30.361 | 31.7676 | 35.7618 | 36.2363 | 31.1361 | 31.91 | 32.2048 | 33.9873 | 36.472 | 33.5051 | 38.9389 | 31.3985
|  |  | * |  |  |  | MUSD/GW-y
|  |  | * |  |  |  | MUSD/GW-y
|  |  | * |  |  |  | MUSD/GW-y
|  |  | * |  |  |  | MUSD/GW-y
|  |  | * |  |  |  | MUSD/GW-y
|  |  | I-NF-OTS_ELC02 | IND Non-ferrous metals technology: Other services using Electricity - Improved | FIXOM | 2025 | MUSD/GW-y | 29.7879 | 31.1085 | 29.9355 | 29.9062 | 37.2473 | 32.5234 | 30.4827 | 31.3742 | 30.3511 | 30.4815 | 31.6224 | 36.4407 | 31.9799 | 31.5536 | 40.0384 | 34.4944 | 36.7129 | 36.4214 | 31.2031 | 30.361 | 31.7676 | 35.7618 | 36.2363 | 31.1361 | 31.91 | 32.2048 | 33.9873 | 36.472 | 33.5051 | 38.9389 | 31.3985
|  |  | * |  |  |  | MUSD/GW-y
|  |  | * |  |  |  | MUSD/GW-y
|  |  | * |  |  |  | MUSD/GW-y
|  |  | * |  |  |  | MUSD/GW-y
|  |  | * |  |  |  | MUSD/GW-y
|  |  | I-NF-OTS_ELC02 | IND Non-ferrous metals technology: Other services using Electricity - Improved | FIXOM | 2030 | MUSD/GW-y | 26.4516 | 27.6243 | 26.5827 | 26.5567 | 33.0756 | 28.8808 | 27.0686 | 27.8603 | 26.9517 | 27.0675 | 28.0807 | 32.3593 | 28.3982 | 28.0196 | 35.5541 | 30.631 | 32.601 | 32.3422 | 27.7083 | 26.9605 | 28.2097 | 31.7565 | 32.1778 | 27.6489 | 28.3361 | 28.5979 | 30.1807 | 32.3871 | 29.7525 | 34.5778 | 27.8819
|  |  | * |  |  |  | MUSD/GW-y
|  |  | * |  |  |  | MUSD/GW-y
|  |  | * |  |  |  | MUSD/GW-y
|  |  | * |  |  |  | MUSD/GW-y
|  |  | * |  |  |  | MUSD/GW-y
|  |  | I-NF-OTS_ELC02 | IND Non-ferrous metals technology: Other services using Electricity - Improved | FIXOM | 2050 | MUSD/GW-y | 24.1523 | 25.2231 | 24.272 | 24.2482 | 30.2005 | 26.3703 | 24.7157 | 25.4386 | 24.609 | 24.7147 | 25.6398 | 29.5465 | 25.9297 | 25.584 | 32.4636 | 27.9684 | 29.7672 | 29.5308 | 25.2998 | 24.617 | 25.7576 | 28.9961 | 29.3808 | 25.2455 | 25.873 | 26.112 | 27.5572 | 29.5719 | 27.1663 | 31.5721 | 25.4582
|  |  | * |  |  |  | MUSD/GW-y
|  |  | * |  |  |  | MUSD/GW-y
|  |  | * |  |  |  | MUSD/GW-y
|  |  | * |  |  |  | MUSD/GW-y
|  |  | * |  |  |  | MUSD/GW-y
|  |  | I-NF-OTS_ELC03 | IND Non-ferrous metals technology: Other services using Electricity - Advanced | FIXOM | 2030 | MUSD/GW-y | 95.0282 | 99.2411 | 95.499 | 95.4055 | 118.8249 | 103.7548 | 97.2446 | 100.0888 | 96.8248 | 97.2408 | 100.8805 | 116.2518 | 102.0211 | 100.6611 | 127.729 | 110.0428 | 117.12 | 116.19 | 99.5429 | 96.8564 | 101.3439 | 114.0859 | 115.5997 | 99.3293 | 101.798 | 102.7386 | 108.4249 | 116.3516 | 106.8866 | 124.2215 | 100.1662
|  |  | * |  |  |  | MUSD/GW-y
|  |  | * |  |  |  | MUSD/GW-y
|  |  | * |  |  |  | MUSD/GW-y
|  |  | * |  |  |  | MUSD/GW-y
|  |  | * |  |  |  | MUSD/GW-y
|  |  | I-NF-OTS_ELC03 | IND Non-ferrous metals technology: Other services using Electricity - Advanced | FIXOM | 2050 | MUSD/GW-y | 57.513 | 60.0628 | 57.798 | 57.7414 | 71.9153 | 62.7946 | 58.8545 | 60.5758 | 58.6004 | 58.8522 | 61.055 | 70.358 | 61.7453 | 60.9222 | 77.3042 | 66.6002 | 70.8835 | 70.3206 | 60.2454 | 58.6195 | 61.3355 | 69.0472 | 69.9634 | 60.1162 | 61.6103 | 62.1795 | 65.621 | 70.4184 | 64.69 | 75.1814 | 60.6227
|  |  | * |  |  |  | MUSD/GW-y
|  |  | * |  |  |  | MUSD/GW-y
|  |  | * |  |  |  | MUSD/GW-y
|  |  | * |  |  |  | MUSD/GW-y
|  |  | * |  |  |  | MUSD/GW-y
~FI_T
|  |  | TechName | Comm-IN | LimType | Attribute | * | *Unit | AFE | AFN | AFZ | AFW | ANZ | ARG | ASC | ASE | ASO | ASR | BRA | CAN | CHN | ENE | ENW | EUE | EUW | GBR | IDN | IND | IRN | JPN | KOR | LAM | MEA | MEX | RUS | SAU | TUR | USA | ZAF
|  |  | *Technology Name | Input Commodity | Sign of the equation | TIMES attribute |  | unit
HTH | Ordinary | COA | I-NF-HTH_COA01 | INDCOA | UP | Share-I |  | % | 100% | 100% | 100% | 100% | 100% | 100% | 100% | 100% | 100% | 100% | 100% | 100% | 100% | 100% | 100% | 100% | 100% | 100% | 100% | 100% | 100% | 100% | 100% | 100% | 100% | 100% | 100% | 100% | 100% | 100% | 100%
HTH | Ordinary | GAS | I-NF-HTH_GAS01 | INDGAS | UP | Share-I |  | % | 100% | 0% | 100% | 0% | 99.4% | 100% | 100% | 100% | 100% | 69.17% | 93.05% | 100% | 0% | 90.63% | 97.95% | 98% | 96.87% | 100% | 100% | 100% | 100% | 82.37% | 95.4% | 100% | 100% | 100% | 100% | 100% | 100% | 100% | 100%
HTH | Ordinary | OIL | I-NF-HTH_OIL01 | INDOIL | UP | Share-I |  | % | 100% | 100% | 100% | 100% | 100% | 100% | 100% | 100% | 100% | 100% | 99.91% | 100% | 100% | 100% | 100% | 100% | 99.87% | 100% | 100% | 100% | 100% | 100% | 100% | 100% | 100% | 100% | 100% | 100% | 100% | 99.73% | 100%
HTH | Ordinary | BIO | I-NF-HTH_BIO01 | INDBIO | UP | Share-I |  | % | 100% | 100% | 100% | 100% | 0% | 100% | 0% | 100% | 100% | 100% | 100% | 100% | 100% | 100% | 0% | 100% | 7.619% | 100% | 100% | 100% | 100% | 0% | 100% | 100% | 100% | 100% | 100% | 100% | 0% | 100% | 100%
HTH | Ordinary | OIL | I-NF-HTH_OIL01 | INDBLQ | UP | Share-I |  | % | 0% | 0% | 0% | 0% | 0% | 0% | 0% | 0% | 0% | 0% | 0.08556% | 0% | 0% | 0% | 0% | 0% | 0.1295% | 0% | 0% | 0% | 0% | 0% | 0% | 0% | 0% | 0% | 0% | 0% | 0% | 0.2662% | 0%
HTH | Ordinary | GAS | I-NF-HTH_GAS01 | INDBGS | UP | Share-I |  | % | 0% | 0% | 0% | 0% | 0% | 0% | 0% | 0% | 0% | 0% | 0% | 0% | 0% | 0% | 0% | 0% | 0.01564% | 0% | 0% | 0% | 0% | 0% | 0% | 0% | 0% | 0% | 0% | 0% | 0% | 0% | 0%
HTH | Ordinary | BIO | I-NF-HTH_BIO01 | INDWAS | UP | Share-I |  | % | 0% | 0% | 0% | 0% | 100% | 0% | 100% | 0% | 0% | 0% | 0% | 0% | 0% | 0% | 100% | 0% | 92.38% | 0% | 0% | 0% | 0% | 100% | 0% | 0% | 0% | 0% | 0% | 0% | 100% | 0% | 0%
HTH | Ordinary | HET | * |  | UP | Share-I |  | % | bar: AFE to ZAF
HTH | Ordinary | ELC | * |  | UP | Share-I |  | % | bar: AFE to ZAF
HTH | Ordinary | ELC | * |  | UP | Share-I |  | % | bar: AFE to ZAF
HTH | Ordinary | HET | I-NF-HTH_HET01 | INDHET | UP | Share-I |  | % | 100% | 100% | 100% | 100% | 100% | 100% | 100% | 100% | 100% | 100% | 100% | 100% | 100% | 100% | 100% | 100% | 100% | 100% | 100% | 100% | 100% | 100% | 100% | 100% | 100% | 100% | 100% | 100% | 100% | 100% | 100%
HTH | Ordinary | GAS | I-NF-HTH_GAS01 | INDLPG | UP | Share-I |  | % | 0% | 100% | 0% | 100% | 0.6011% | 0% | 0.000619% | 0% | 0% | 30.83% | 6.948% | 0% | 100% | 9.374% | 2.051% | 1.996% | 3.114% | 0% | 0% | 0% | 0% | 17.63% | 4.596% | 0% | 0% | 0% | 0% | 0% | 0% | 0% | 0%
HTH | Improved | COA | I-NF-HTH_COA02 | INDCOA | UP | Share-I |  | % | 100% | 100% | 100% | 100% | 100% | 100% | 100% | 100% | 100% | 100% | 100% | 100% | 100% | 100% | 100% | 100% | 100% | 100% | 100% | 100% | 100% | 100% | 100% | 100% | 100% | 100% | 100% | 100% | 100% | 100% | 100%
HTH | Improved | GAS | I-NF-HTH_GAS02 | INDGAS | UP | Share-I |  | % | 100% | 0% | 100% | 0% | 99.4% | 100% | 100% | 100% | 100% | 69.17% | 93.05% | 100% | 0% | 90.63% | 97.95% | 98% | 96.87% | 100% | 100% | 100% | 100% | 82.37% | 95.4% | 100% | 100% | 100% | 100% | 100% | 100% | 100% | 100%
HTH | Improved | OIL | I-NF-HTH_OIL02 | INDOIL | UP | Share-I |  | % | 100% | 100% | 100% | 100% | 100% | 100% | 100% | 100% | 100% | 100% | 99.91% | 100% | 100% | 100% | 100% | 100% | 99.87% | 100% | 100% | 100% | 100% | 100% | 100% | 100% | 100% | 100% | 100% | 100% | 100% | 99.73% | 100%
HTH | Improved | BIO | I-NF-HTH_BIO02 | INDBIO | UP | Share-I |  | % | 100% | 100% | 100% | 100% | 0% | 100% | 0% | 100% | 100% | 100% | 100% | 100% | 100% | 100% | 0% | 100% | 7.619% | 100% | 100% | 100% | 100% | 0% | 100% | 100% | 100% | 100% | 100% | 100% | 0% | 100% | 100%
HTH | Improved | OIL | I-NF-HTH_OIL02 | INDBLQ | UP | Share-I |  | % | 0% | 0% | 0% | 0% | 0% | 0% | 0% | 0% | 0% | 0% | 0.08556% | 0% | 0% | 0% | 0% | 0% | 0.1295% | 0% | 0% | 0% | 0% | 0% | 0% | 0% | 0% | 0% | 0% | 0% | 0% | 0.2662% | 0%
HTH | Improved | GAS | I-NF-HTH_GAS02 | INDBGS | UP | Share-I |  | % | 0% | 0% | 0% | 0% | 0% | 0% | 0% | 0% | 0% | 0% | 0% | 0% | 0% | 0% | 0% | 0% | 0.01564% | 0% | 0% | 0% | 0% | 0% | 0% | 0% | 0% | 0% | 0% | 0% | 0% | 0% | 0%
HTH | Improved | BIO | I-NF-HTH_BIO02 | INDWAS | UP | Share-I |  | % | 0% | 0% | 0% | 0% | 100% | 0% | 100% | 0% | 0% | 0% | 0% | 0% | 0% | 0% | 100% | 0% | 92.38% | 0% | 0% | 0% | 0% | 100% | 0% | 0% | 0% | 0% | 0% | 0% | 100% | 0% | 0%
HTH | Improved | HET | * |  | UP | Share-I |  | % | bar: AFE to ZAF
HTH | Improved | ELC | * |  | UP | Share-I |  | % | bar: AFE to ZAF
HTH | Improved | ELC | * |  | UP | Share-I |  | % | bar: AFE to ZAF
HTH | Improved | HET | I-NF-HTH_HET02 | INDHET | UP | Share-I |  | % | 100% | 100% | 100% | 100% | 100% | 100% | 100% | 100% | 100% | 100% | 100% | 100% | 100% | 100% | 100% | 100% | 100% | 100% | 100% | 100% | 100% | 100% | 100% | 100% | 100% | 100% | 100% | 100% | 100% | 100% | 100%
HTH | Improved | GAS | I-NF-HTH_GAS03 | INDLPG | UP | Share-I |  | % | 0% | 100% | 0% | 100% | 0.6011% | 0% | 0.000619% | 0% | 0% | 30.83% | 6.948% | 0% | 100% | 9.374% | 2.051% | 1.996% | 3.114% | 0% | 0% | 0% | 0% | 17.63% | 4.596% | 0% | 0% | 0% | 0% | 0% | 0% | 0% | 0%
HTH | Advanced | COA | I-NF-HTH_COA03 | INDCOA | UP | Share-I |  | % | 100% | 100% | 100% | 100% | 100% | 100% | 100% | 100% | 100% | 100% | 100% | 100% | 100% | 100% | 100% | 100% | 100% | 100% | 100% | 100% | 100% | 100% | 100% | 100% | 100% | 100% | 100% | 100% | 100% | 100% | 100%
HTH | Advanced | GAS | I-NF-HTH_GAS03 | INDGAS | UP | Share-I |  | % | 100% | 0% | 100% | 0% | 99.4% | 100% | 100% | 100% | 100% | 69.17% | 93.05% | 100% | 0% | 90.63% | 97.95% | 98% | 96.87% | 100% | 100% | 100% | 100% | 82.37% | 95.4% | 100% | 100% | 100% | 100% | 100% | 100% | 100% | 100%
HTH | Advanced | OIL | I-NF-HTH_OIL03 | INDOIL | UP | Share-I |  | % | 100% | 100% | 100% | 100% | 100% | 100% | 100% | 100% | 100% | 100% | 99.91% | 100% | 100% | 100% | 100% | 100% | 99.87% | 100% | 100% | 100% | 100% | 100% | 100% | 100% | 100% | 100% | 100% | 100% | 100% | 99.73% | 100%
HTH | Advanced | BIO | I-NF-HTH_BIO03 | INDBIO | UP | Share-I |  | % | 100% | 100% | 100% | 100% | 0% | 100% | 0% | 100% | 100% | 100% | 100% | 100% | 100% | 100% | 0% | 100% | 7.619% | 100% | 100% | 100% | 100% | 0% | 100% | 100% | 100% | 100% | 100% | 100% | 0% | 100% | 100%
HTH | Advanced | OIL | I-NF-HTH_OIL03 | INDBLQ | UP | Share-I |  | % | 0% | 0% | 0% | 0% | 0% | 0% | 0% | 0% | 0% | 0% | 0.08556% | 0% | 0% | 0% | 0% | 0% | 0.1295% | 0% | 0% | 0% | 0% | 0% | 0% | 0% | 0% | 0% | 0% | 0% | 0% | 0.2662% | 0%
HTH | Advanced | GAS | I-NF-HTH_GAS03 | INDBGS | UP | Share-I |  | % | 0% | 0% | 0% | 0% | 0% | 0% | 0% | 0% | 0% | 0% | 0% | 0% | 0% | 0% | 0% | 0% | 0.01564% | 0% | 0% | 0% | 0% | 0% | 0% | 0% | 0% | 0% | 0% | 0% | 0% | 0% | 0%
HTH | Advanced | BIO | I-NF-HTH_BIO03 | INDWAS | UP | Share-I |  | % | 0% | 0% | 0% | 0% | 100% | 0% | 100% | 0% | 0% | 0% | 0% | 0% | 0% | 0% | 100% | 0% | 92.38% | 0% | 0% | 0% | 0% | 100% | 0% | 0% | 0% | 0% | 0% | 0% | 100% | 0% | 0%
HTH | Advanced | HET | * |  | UP | Share-I |  | % | bar: AFE to ZAF
HTH | Advanced | ELC | * |  | UP | Share-I |  | % | bar: AFE to ZAF
HTH | Advanced | ELC | * |  | UP | Share-I |  | % | bar: AFE to ZAF
HTH | Advanced | HET | I-NF-HTH_HET03 | INDHET | UP | Share-I |  | % | 100% | 100% | 100% | 100% | 100% | 100% | 100% | 100% | 100% | 100% | 100% | 100% | 100% | 100% | 100% | 100% | 100% | 100% | 100% | 100% | 100% | 100% | 100% | 100% | 100% | 100% | 100% | 100% | 100% | 100% | 100%
HTH | Advanced | GAS | I-NF-HTH_GAS03 | INDLPG | UP | Share-I |  | % | 0% | 100% | 0% | 100% | 0.6011% | 0% | 0.000619% | 0% | 0% | 30.83% | 6.948% | 0% | 100% | 9.374% | 2.051% | 1.996% | 3.114% | 0% | 0% | 0% | 0% | 17.63% | 4.596% | 0% | 0% | 0% | 0% | 0% | 0% | 0% | 0%
HTH | Advanced | H2G | I-NF-HTH_H2G03 | INDH2G | UP | Share-I |  | % | 100% | 100% | 100% | 100% | 100% | 100% | 100% | 100% | 100% | 100% | 100% | 100% | 100% | 100% | 100% | 100% | 100% | 100% | 100% | 100% | 100% | 100% | 100% | 100% | 100% | 100% | 100% | 100% | 100% | 100% | 100%
LTH | Ordinary | COA | I-NF-LTH_COA01 | INDCOA | UP | Share-I |  | % | 100% | 100% | 100% | 100% | 100% | 100% | 100% | 100% | 100% | 100% | 100% | 100% | 100% | 100% | 100% | 100% | 100% | 100% | 100% | 100% | 100% | 100% | 100% | 100% | 100% | 100% | 100% | 100% | 100% | 100% | 100%
LTH | Ordinary | GAS | I-NF-LTH_GAS01 | INDGAS | UP | Share-I |  | % | 100% | 0% | 100% | 0% | 99.4% | 100% | 100% | 100% | 100% | 69.17% | 93.05% | 100% | 0% | 90.63% | 97.95% | 98% | 96.87% | 100% | 100% | 100% | 100% | 82.37% | 95.4% | 100% | 100% | 100% | 100% | 100% | 100% | 100% | 100%
LTH | Ordinary | OIL | I-NF-LTH_OIL01 | INDOIL | UP | Share-I |  | % | 100% | 100% | 100% | 100% | 100% | 100% | 100% | 100% | 100% | 100% | 99.91% | 100% | 100% | 100% | 100% | 100% | 99.87% | 100% | 100% | 100% | 100% | 100% | 100% | 100% | 100% | 100% | 100% | 100% | 100% | 99.73% | 100%
LTH | Ordinary | BIO | * |  | UP | Share-I |  | % | bar: AFE to ZAF
LTH | Ordinary | OIL | I-NF-LTH_OIL01 | INDBLQ | UP | Share-I |  | % | 0% | 0% | 0% | 0% | 0% | 0% | 0% | 0% | 0% | 0% | 0.08556% | 0% | 0% | 0% | 0% | 0% | 0.1295% | 0% | 0% | 0% | 0% | 0% | 0% | 0% | 0% | 0% | 0% | 0% | 0% | 0.2662% | 0%
LTH | Ordinary | GAS | I-NF-LTH_GAS01 | INDBGS | UP | Share-I |  | % | 0% | 0% | 0% | 0% | 0% | 0% | 0% | 0% | 0% | 0% | 0% | 0% | 0% | 0% | 0% | 0% | 0.01564% | 0% | 0% | 0% | 0% | 0% | 0% | 0% | 0% | 0% | 0% | 0% | 0% | 0% | 0%
LTH | Ordinary | BIO | * |  | UP | Share-I |  | % | bar: AFE to ZAF
LTH | Ordinary | HET | * |  | UP | Share-I |  | % | bar: AFE to ZAF
LTH | Ordinary | ELC | * |  | UP | Share-I |  | % | bar: AFE to ZAF
LTH | Ordinary | ELC | * |  | UP | Share-I |  | % | bar: AFE to ZAF
LTH | Ordinary | HET | * |  | UP | Share-I |  | % | bar: AFE to ZAF
LTH | Ordinary | GAS | I-NF-LTH_GAS01 | INDLPG | UP | Share-I |  | % | 0% | 100% | 0% | 100% | 0.6011% | 0% | 0.000619% | 0% | 0% | 30.83% | 6.948% | 0% | 100% | 9.374% | 2.051% | 1.996% | 3.114% | 0% | 0% | 0% | 0% | 17.63% | 4.596% | 0% | 0% | 0% | 0% | 0% | 0% | 0% | 0%
LTH | Improved | COA | I-NF-LTH_COA02 | INDCOA | UP | Share-I |  | % | 100% | 100% | 100% | 100% | 100% | 100% | 100% | 100% | 100% | 100% | 100% | 100% | 100% | 100% | 100% | 100% | 100% | 100% | 100% | 100% | 100% | 100% | 100% | 100% | 100% | 100% | 100% | 100% | 100% | 100% | 100%
LTH | Improved | GAS | I-NF-LTH_GAS02 | INDGAS | UP | Share-I |  | % | 100% | 0% | 100% | 0% | 99.4% | 100% | 100% | 100% | 100% | 69.17% | 93.05% | 100% | 0% | 90.63% | 97.95% | 98% | 96.87% | 100% | 100% | 100% | 100% | 82.37% | 95.4% | 100% | 100% | 100% | 100% | 100% | 100% | 100% | 100%
LTH | Improved | OIL | I-NF-LTH_OIL02 | INDOIL | UP | Share-I |  | % | 100% | 100% | 100% | 100% | 100% | 100% | 100% | 100% | 100% | 100% | 99.91% | 100% | 100% | 100% | 100% | 100% | 99.87% | 100% | 100% | 100% | 100% | 100% | 100% | 100% | 100% | 100% | 100% | 100% | 100% | 99.73% | 100%
LTH | Improved | BIO | * |  | UP | Share-I |  | % | bar: AFE to ZAF
LTH | Improved | OIL | I-NF-LTH_OIL02 | INDBLQ | UP | Share-I |  | % | 0% | 0% | 0% | 0% | 0% | 0% | 0% | 0% | 0% | 0% | 0.08556% | 0% | 0% | 0% | 0% | 0% | 0.1295% | 0% | 0% | 0% | 0% | 0% | 0% | 0% | 0% | 0% | 0% | 0% | 0% | 0.2662% | 0%
LTH | Improved | GAS | I-NF-LTH_GAS02 | INDBGS | UP | Share-I |  | % | 0% | 0% | 0% | 0% | 0% | 0% | 0% | 0% | 0% | 0% | 0% | 0% | 0% | 0% | 0% | 0% | 0.01564% | 0% | 0% | 0% | 0% | 0% | 0% | 0% | 0% | 0% | 0% | 0% | 0% | 0% | 0%
LTH | Improved | BIO | * |  | UP | Share-I |  | % | bar: AFE to ZAF
LTH | Improved | HET | * |  | UP | Share-I |  | % | bar: AFE to ZAF
LTH | Improved | ELC | * |  | UP | Share-I |  | % | bar: AFE to ZAF
LTH | Improved | ELC | * |  | UP | Share-I |  | % | bar: AFE to ZAF
LTH | Improved | HET | * |  | UP | Share-I |  | % | bar: AFE to ZAF
LTH | Improved | GAS | I-NF-LTH_GAS03 | INDLPG | UP | Share-I |  | % | 0% | 100% | 0% | 100% | 0.6011% | 0% | 0.000619% | 0% | 0% | 30.83% | 6.948% | 0% | 100% | 9.374% | 2.051% | 1.996% | 3.114% | 0% | 0% | 0% | 0% | 17.63% | 4.596% | 0% | 0% | 0% | 0% | 0% | 0% | 0% | 0%
LTH | Advanced | COA | I-NF-LTH_COA03 | INDCOA | UP | Share-I |  | % | 100% | 100% | 100% | 100% | 100% | 100% | 100% | 100% | 100% | 100% | 100% | 100% | 100% | 100% | 100% | 100% | 100% | 100% | 100% | 100% | 100% | 100% | 100% | 100% | 100% | 100% | 100% | 100% | 100% | 100% | 100%
LTH | Advanced | GAS | I-NF-LTH_GAS03 | INDGAS | UP | Share-I |  | % | 100% | 0% | 100% | 0% | 99.4% | 100% | 100% | 100% | 100% | 69.17% | 93.05% | 100% | 0% | 90.63% | 97.95% | 98% | 96.87% | 100% | 100% | 100% | 100% | 82.37% | 95.4% | 100% | 100% | 100% | 100% | 100% | 100% | 100% | 100%
LTH | Advanced | OIL | I-NF-LTH_OIL03 | INDOIL | UP | Share-I |  | % | 100% | 100% | 100% | 100% | 100% | 100% | 100% | 100% | 100% | 100% | 99.91% | 100% | 100% | 100% | 100% | 100% | 99.87% | 100% | 100% | 100% | 100% | 100% | 100% | 100% | 100% | 100% | 100% | 100% | 100% | 99.73% | 100%
LTH | Advanced | BIO | * |  | UP | Share-I |  | % | bar: AFE to ZAF
LTH | Advanced | OIL | I-NF-LTH_OIL03 | INDBLQ | UP | Share-I |  | % | 0% | 0% | 0% | 0% | 0% | 0% | 0% | 0% | 0% | 0% | 0.08556% | 0% | 0% | 0% | 0% | 0% | 0.1295% | 0% | 0% | 0% | 0% | 0% | 0% | 0% | 0% | 0% | 0% | 0% | 0% | 0.2662% | 0%
LTH | Advanced | GAS | I-NF-LTH_GAS03 | INDBGS | UP | Share-I |  | % | 0% | 0% | 0% | 0% | 0% | 0% | 0% | 0% | 0% | 0% | 0% | 0% | 0% | 0% | 0% | 0% | 0.01564% | 0% | 0% | 0% | 0% | 0% | 0% | 0% | 0% | 0% | 0% | 0% | 0% | 0% | 0%
LTH | Advanced | BIO | * |  | UP | Share-I |  | % | bar: AFE to ZAF
LTH | Advanced | HET | * |  | UP | Share-I |  | % | bar: AFE to ZAF
LTH | Advanced | ELC | * |  | UP | Share-I |  | % | bar: AFE to ZAF
LTH | Advanced | ELC | * |  | UP | Share-I |  | % | bar: AFE to ZAF
LTH | Advanced | HET | * |  | UP | Share-I |  | % | bar: AFE to ZAF
LTH | Advanced | GAS | I-NF-LTH_GAS03 | INDLPG | UP | Share-I |  | % | 0% | 100% | 0% | 100% | 0.6011% | 0% | 0.000619% | 0% | 0% | 30.83% | 6.948% | 0% | 100% | 9.374% | 2.051% | 1.996% | 3.114% | 0% | 0% | 0% | 0% | 17.63% | 4.596% | 0% | 0% | 0% | 0% | 0% | 0% | 0% | 0%
LTH | Advanced | H2G | I-NF-LTH_H2G03 | INDH2G | UP | Share-I |  | % | 100% | 100% | 100% | 100% | 100% | 100% | 100% | 100% | 100% | 100% | 100% | 100% | 100% | 100% | 100% | 100% | 100% | 100% | 100% | 100% | 100% | 100% | 100% | 100% | 100% | 100% | 100% | 100% | 100% | 100% | 100%
MDR | Ordinary | ELC | I-NF-MDR_ELC01 | INDELC | UP | Share-I |  | % | 100% | 100% | 100% | 100% | 100% | 100% | 100% | 100% | 100% | 100% | 100% | 100% | 100% | 100% | 100% | 100% | 100% | 100% | 100% | 100% | 100% | 100% | 100% | 100% | 100% | 100% | 100% | 100% | 100% | 100% | 100%
MDR | Improved | ELC | I-NF-MDR_ELC03 | INDELC | UP | Share-I |  | % | 100% | 100% | 100% | 100% | 100% | 100% | 100% | 100% | 100% | 100% | 100% | 100% | 100% | 100% | 100% | 100% | 100% | 100% | 100% | 100% | 100% | 100% | 100% | 100% | 100% | 100% | 100% | 100% | 100% | 100% | 100%
MDR | Advanced | ELC | I-NF-MDR_ELC03 | INDELC | UP | Share-I |  | % | 100% | 100% | 100% | 100% | 100% | 100% | 100% | 100% | 100% | 100% | 100% | 100% | 100% | 100% | 100% | 100% | 100% | 100% | 100% | 100% | 100% | 100% | 100% | 100% | 100% | 100% | 100% | 100% | 100% | 100% | 100%
OTS | Ordinary | COA | * |  | UP | Share-I |  | % | bar: AFE to ZAF
OTS | Ordinary | GAS | I-NF-OTS_GAS01 | INDGAS | UP | Share-I |  | % | 100% | 0% | 100% | 0% | 99.4% | 100% | 100% | 100% | 100% | 69.17% | 93.05% | 100% | 0% | 90.63% | 97.95% | 98% | 96.87% | 100% | 100% | 100% | 100% | 82.37% | 95.4% | 100% | 100% | 100% | 100% | 100% | 100% | 100% | 100%
OTS | Ordinary | OIL | * |  | UP | Share-I |  | % | bar: AFE to ZAF
OTS | Ordinary | BIO | * |  | UP | Share-I |  | % | bar: AFE to ZAF
OTS | Ordinary | OIL | * |  | UP | Share-I |  | % | bar: AFE to ZAF
OTS | Ordinary | GAS | I-NF-OTS_GAS01 | INDBGS | UP | Share-I |  | % | 0% | 0% | 0% | 0% | 0% | 0% | 0% | 0% | 0% | 0% | 0% | 0% | 0% | 0% | 0% | 0% | 0.01564% | 0% | 0% | 0% | 0% | 0% | 0% | 0% | 0% | 0% | 0% | 0% | 0% | 0% | 0%
OTS | Ordinary | BIO | * |  | UP | Share-I |  | % | bar: AFE to ZAF
OTS | Ordinary | HET | * |  | UP | Share-I |  | % | bar: AFE to ZAF
OTS | Ordinary | ELC | I-NF-OTS_ELC01 | INDSOL | UP | Share-I |  | % | 0% | 0% | 0% | 0% | 0% | 0% | 0% | 0% | 0% | 0% | 0% | 0% | 0% | 0% | 0% | 0% | 0.006024% | 0% | 0% | 0% | 0% | 0% | 0% | 0% | 0% | 0% | 0% | 0% | 0% | 0% | 0%
OTS | Ordinary | ELC | I-NF-OTS_ELC01 | INDELC | UP | Share-I |  | % | 100% | 100% | 100% | 100% | 100% | 100% | 100% | 100% | 100% | 100% | 100% | 100% | 100% | 100% | 100% | 100% | 99.99% | 100% | 100% | 100% | 100% | 100% | 100% | 100% | 100% | 100% | 100% | 100% | 100% | 100% | 100%
OTS | Ordinary | HET | * |  | UP | Share-I |  | % | bar: AFE to ZAF
OTS | Ordinary | GAS | I-NF-OTS_GAS01 | INDLPG | UP | Share-I |  | % | 0% | 100% | 0% | 100% | 0.6011% | 0% | 0.000619% | 0% | 0% | 30.83% | 6.948% | 0% | 100% | 9.374% | 2.051% | 1.996% | 3.114% | 0% | 0% | 0% | 0% | 17.63% | 4.596% | 0% | 0% | 0% | 0% | 0% | 0% | 0% | 0%
OTS | Improved | COA | * |  | UP | Share-I |  | % | bar: AFE to ZAF
OTS | Improved | GAS | I-NF-OTS_GAS02 | INDGAS | UP | Share-I |  | % | 100% | 0% | 100% | 0% | 99.4% | 100% | 100% | 100% | 100% | 69.17% | 93.05% | 100% | 0% | 90.63% | 97.95% | 98% | 96.87% | 100% | 100% | 100% | 100% | 82.37% | 95.4% | 100% | 100% | 100% | 100% | 100% | 100% | 100% | 100%
OTS | Improved | OIL | * |  | UP | Share-I |  | % | bar: AFE to ZAF
OTS | Improved | BIO | * |  | UP | Share-I |  | % | bar: AFE to ZAF
OTS | Improved | OIL | * |  | UP | Share-I |  | % | bar: AFE to ZAF
OTS | Improved | GAS | I-NF-OTS_GAS02 | INDBGS | UP | Share-I |  | % | 0% | 0% | 0% | 0% | 0% | 0% | 0% | 0% | 0% | 0% | 0% | 0% | 0% | 0% | 0% | 0% | 0.01564% | 0% | 0% | 0% | 0% | 0% | 0% | 0% | 0% | 0% | 0% | 0% | 0% | 0% | 0%
OTS | Improved | BIO | * |  | UP | Share-I |  | % | bar: AFE to ZAF
OTS | Improved | HET | * |  | UP | Share-I |  | % | bar: AFE to ZAF
OTS | Improved | ELC | I-NF-OTS_ELC02 | INDSOL | UP | Share-I |  | % | 0% | 0% | 0% | 0% | 0% | 0% | 0% | 0% | 0% | 0% | 0% | 0% | 0% | 0% | 0% | 0% | 0.006024% | 0% | 0% | 0% | 0% | 0% | 0% | 0% | 0% | 0% | 0% | 0% | 0% | 0% | 0%
OTS | Improved | ELC | I-NF-OTS_ELC02 | INDELC | UP | Share-I |  | % | 100% | 100% | 100% | 100% | 100% | 100% | 100% | 100% | 100% | 100% | 100% | 100% | 100% | 100% | 100% | 100% | 99.99% | 100% | 100% | 100% | 100% | 100% | 100% | 100% | 100% | 100% | 100% | 100% | 100% | 100% | 100%
OTS | Improved | HET | * |  | UP | Share-I |  | % | bar: AFE to ZAF
OTS | Improved | GAS | I-NF-OTS_GAS03 | INDLPG | UP | Share-I |  | % | 0% | 100% | 0% | 100% | 0.6011% | 0% | 0.000619% | 0% | 0% | 30.83% | 6.948% | 0% | 100% | 9.374% | 2.051% | 1.996% | 3.114% | 0% | 0% | 0% | 0% | 17.63% | 4.596% | 0% | 0% | 0% | 0% | 0% | 0% | 0% | 0%
OTS | Advanced | COA | * |  | UP | Share-I |  | % | bar: AFE to ZAF
OTS | Advanced | GAS | I-NF-OTS_GAS03 | INDGAS | UP | Share-I |  | % | 100% | 0% | 100% | 0% | 99.4% | 100% | 100% | 100% | 100% | 69.17% | 93.05% | 100% | 0% | 90.63% | 97.95% | 98% | 96.87% | 100% | 100% | 100% | 100% | 82.37% | 95.4% | 100% | 100% | 100% | 100% | 100% | 100% | 100% | 100%
OTS | Advanced | OIL | * |  | UP | Share-I |  | % | bar: AFE to ZAF
OTS | Advanced | BIO | * |  | UP | Share-I |  | % | bar: AFE to ZAF
OTS | Advanced | OIL | * |  | UP | Share-I |  | % | bar: AFE to ZAF
OTS | Advanced | GAS | I-NF-OTS_GAS03 | INDBGS | UP | Share-I |  | % | 0% | 0% | 0% | 0% | 0% | 0% | 0% | 0% | 0% | 0% | 0% | 0% | 0% | 0% | 0% | 0% | 0.01564% | 0% | 0% | 0% | 0% | 0% | 0% | 0% | 0% | 0% | 0% | 0% | 0% | 0% | 0%
OTS | Advanced | BIO | * |  | UP | Share-I |  | % | bar: AFE to ZAF
OTS | Advanced | HET | * |  | UP | Share-I |  | % | bar: AFE to ZAF
OTS | Advanced | ELC | I-NF-OTS_ELC03 | INDSOL | UP | Share-I |  | % | 0% | 0% | 0% | 0% | 0% | 0% | 0% | 0% | 0% | 0% | 0% | 0% | 0% | 0% | 0% | 0% | 0.006024% | 0% | 0% | 0% | 0% | 0% | 0% | 0% | 0% | 0% | 0% | 0% | 0% | 0% | 0%
OTS | Advanced | ELC | I-NF-OTS_ELC03 | INDELC | UP | Share-I |  | % | 100% | 100% | 100% | 100% | 100% | 100% | 100% | 100% | 100% | 100% | 100% | 100% | 100% | 100% | 100% | 100% | 99.99% | 100% | 100% | 100% | 100% | 100% | 100% | 100% | 100% | 100% | 100% | 100% | 100% | 100% | 100%
OTS | Advanced | HET | * |  | UP | Share-I |  | % | bar: AFE to ZAF
OTS | Advanced | GAS | I-NF-OTS_GAS03 | INDLPG | UP | Share-I |  | % | 0% | 100% | 0% | 100% | 0.6011% | 0% | 0.000619% | 0% | 0% | 30.83% | 6.948% | 0% | 100% | 9.374% | 2.051% | 1.996% | 3.114% | 0% | 0% | 0% | 0% | 17.63% | 4.596% | 0% | 0% | 0% | 0% | 0% | 0% | 0% | 0%

## Key inputs_BY IOI
Energy balance and other key inputs
Sector: | Other Industries
Code: | OI
Table 1 - Energy Balance by fuel, PJ
Fuel type | Code | Fuel | Code | Source |  | AFE | AFN | AFZ | AFW | ANZ | ARG | ASC | ASE | ASO | ASR | BRA | CAN | CHN | ENE | ENW | EUE | EUW | GBR | IDN | IND | IRN | JPN | KOR | LAM | MEA | MEX | RUS | SAU | TUR | USA | ZAF
Solid | COA | Coal | INDCOA | UNSD Energy Balance |  | 12.2979 | 0.6966 | 28.3394 | 2.6665 | 31.0369 | 1.7802 | 441.7721 | 385.5881 | 106.9978 | 338.9941 | 23.1978 | 11.1046 | 9783.4424 | 9.4036 | 0.057735 | 38.212 | 45.8779 | 19.2984 | 594.6621 | 6421.8608 | 0 | 2.7576 | 30.809 | 58.9993 | 10.7701 | 61.8343 | 8.9336 | 0 | 57.5994 | 131.503 | 125.0784
Gas | GAS | Natural gas | INDGAS | UNSD Energy Balance |  | 0 | 493.5835 | 17.6593 | 154.9001 | 59.0054 | 263.5277 | 452.0092 | 393.2784 | 165.6332 | 45.4481 | 150.9552 | 266.8509 | 2511.0229 | 47.7067 | 15.599 | 211.2284 | 955.7429 | 183.1356 | 0 | 38.1391 | 1095.5718 | 198.0744 | 159.6097 | 193.7082 | 1189.9645 | 115.6347 | 410.6916 | 853.578 | 208.1874 | 1967.4757 | 12.1084
Liquid | OIL | Oil | INDOIL | UNSD Energy Balance |  | 113.3168 | 286.2954 | 41.3148 | 76.771 | 148.8153 | 19.474 | 99.3258 | 466.2103 | 19.4348 | 68.7079 | 69.9645 | 194.4006 | 819.7617 | 32.386 | 10.2648 | 46.4123 | 318.4443 | 78.1064 | 226.872 | 1363.2237 | 158.3553 | 163.8826 | 58.9214 | 516.0724 | 318.921 | 62.5112 | 269.593 | 1033.2471 | 11.7714 | 548.6172 | 74.803
Biomass | BIO | Solid biofuels | INDBIO | UNSD Energy Balance |  | 146.5091 | 58.5497 | 111.9949 | 217.6136 | 130.8357 | 49.0683 | 151.2621 | 771.994 | 79.5281 | 2.7581 | 478.4547 | 0 | 420.3923 | 10.9675 | 8.0059 | 18.2091 | 118.8823 | 15.961 | 687.1508 | 2554.2499 | 0 | -0.000744 | 11.0792 | 266.2865 | 0.16338 | 31.0636 | 0.64126 | 0 | -0.003874 | 598.2081 | 138.1803
Liquid | OIL | Liquid biofuels | INDBLQ | UNSD Energy Balance |  | 0 | 0 | 0 | 0 | 0 | 0 | 0 | 21.5683 | 0 | 0 | 2.6128 | 0 | 0 | 0 | 0.0020608 | 11.7265 | 67.5049 | 0 | 0 | 0 | 0 | 0.017394 | 0 | 10.5099 | 0 | 0 | 0 | 0 | 0 | 559.7648 | 0
Gas | GAS | Biogas | INDBGS | UNSD Energy Balance |  | 0 | 0 | 0 | 0 | 0.80143 | 0 | 0 | 26.7912 | 0 | 0 | 0 | 0 | 0 | 0.064 | 0.42994 | 1.2516 | 6.8808 | 4.99 | 0 | 0 | 0 | 0 | 0.4171 | 0.013537 | 0 | 0 | 0 | 0 | 0 | 0.26296 | 0
Biomass | BIO | Waste | INDWAS | UNSD Energy Balance |  | 0 | 1.6767 | 0 | 0 | 0 | 0 | 0 | 10.3953 | 0 | 0.73282 | 0 | 0 | 0 | 0.052237 | 0.24 | 2.03 | 55.39 | 0 | 0 | 0 | 0 | 1.14 | 13.42 | 0 | 0 | 0 | 3.22 | 0 | 8.21 | 22.2513 | 0
Heat | HET | Geothermal | INDGEO | UNSD Energy Balance |  | 0 | 0 | 0 | 0 | 4.7273 | 0 | 0 | 0 | 0 | 0 | 0 | 0 | 0 | 0 | 0.53743 | 0.072161 | 0.053803 | 0 | 0 | 0 | 0 | 0.02702 | 0.20029 | 0 | 0 | 0 | 0 | 0 | 0 | 0 | 0
Electricity | ELC | Solar | INDSOL | UNSD Energy Balance |  | 0 | 0.003349 | 0 | 0 | 0 | 0 | 0 | 0 | 0 | 0 | 0 | 0 | 0 | 0.04103 | 0.078429 | 0.028187 | 0.66406 | 0 | 0 | 0 | 0 | 0 | 0.070169 | 0.0032 | 0.05 | 0.671 | 0 | 0 | 12.8535 | 0 | 0
Electricity | ELC | Electricity | INDELC | UNSD Energy Balance |  | 42.0487 | 252.7432 | 48.0514 | 83.0063 | 115.4162 | 182.7036 | 192.5602 | 998.3631 | 160.4912 | 349.1015 | 352.9404 | 171.5904 | 9541.566 | 135.7569 | 37.9113 | 274.8568 | 1206.4093 | 200.4606 | 288.2988 | 1745.4348 | 318.7476 | 550.0143 | 489.3402 | 499.0152 | 235.9626 | 433.0632 | 347.5238 | 104.292 | 210.0565 | 1518.2196 | 218.7828
Heat | HET | Heat | INDHET | UNSD Energy Balance |  | 0 | 0 | 0 | 0 | 0 | 0 | 64.6484 | 0 | 0 | 4.4669 | 0 | 9.344 | 1413.4175 | 82.7437 | 3.0948 | 32.3605 | 135.6682 | 18.7371 | 0 | 0 | 0 | 0 | 34.2076 | 0 | 0 | 0 | 433.0708 | 0 | 41.6131 | 38.3319 | 0
Gas | GAS | LPG | INDLPG | UNSD Energy Balance |  | 5.0434 | 7.0055 | 0.4257 | 4.2465 | 6.3467 | 7.9464 | 1.0742 | 44.721 | 3.6421 | 3.512 | 24.6433 | 9.6492 | 23.8392 | 2.8804 | 0.014095 | 10.1772 | 43.1119 | 9.1322 | 0 | 121.6083 | 0.1892 | 46.488 | 33.4411 | 61.4686 | 7.2704 | 42.929 | 4.0508 | 0 | 5.1557 | 106.5196 | 0.7568
Total | [5 empty] | 319.216 | 1100.554 | 247.7855 | 539.2042 | 496.9849 | 524.5003 | 1402.6521 | 3118.9096 | 535.7272 | 813.7214 | 1102.7687 | 662.9397 | 24513.442 | 322.0021 | 76.2354 | 646.5647 | 2954.6303 | 529.8214 | 1796.9837 | 12244.5166 | 1572.8639 | 962.4005 | 831.5158 | 1606.077 | 1763.102 | 747.707 | 1477.7248 | 1991.1171 | 555.443 | 5491.1542 | 569.7097
Table 2 - Energy Balance by process breakdown, %
Fuel type | Code |  |  | Type of process | Code | AFE | AFN | AFZ | AFW | ANZ | ARG | ASC | ASE | ASO | ASR | BRA | CAN | CHN | ENE | ENW | EUE | EUW | GBR | IDN | IND | IRN | JPN | KOR | LAM | MEA | MEX | RUS | SAU | TUR | USA | ZAF
Electricity | ELC |  |  |  |  | 100% | 100% | 100% | 100% | 100% | 100% | 100% | 100% | 100% | 100% | 100% | 100% | 100% | 100% | 100% | 100% | 100% | 100% | 100% | 100% | 100% | 100% | 100% | 100% | 100% | 100% | 100% | 100% | 100% | 100% | 100%
Electricity | ELC |  |  | High temperature heat | HTH | bar: AFE to ZAF
Electricity | ELC |  |  | Low temperature heat | LTH | 30% | 30% | 30% | 30% | 30% | 30% | 30% | 30% | 30% | 30% | 30% | 30% | 30% | 30% | 30% | 30% | 30% | 30% | 30% | 30% | 30% | 30% | 30% | 30% | 30% | 30% | 30% | 30% | 30% | 30% | 30%
Electricity | ELC |  |  | Machine drive | MDR | 50% | 50% | 50% | 50% | 50% | 50% | 50% | 50% | 50% | 50% | 50% | 50% | 50% | 50% | 50% | 50% | 50% | 50% | 50% | 50% | 50% | 50% | 50% | 50% | 50% | 50% | 50% | 50% | 50% | 50% | 50%
Electricity | ELC |  |  | Other services | OTS | 20% | 20% | 20% | 20% | 20% | 20% | 20% | 20% | 20% | 20% | 20% | 20% | 20% | 20% | 20% | 20% | 20% | 20% | 20% | 20% | 20% | 20% | 20% | 20% | 20% | 20% | 20% | 20% | 20% | 20% | 20%
Gas | GAS |  |  |  |  | 100% | 100% | 100% | 100% | 100% | 100% | 100% | 100% | 100% | 100% | 100% | 100% | 100% | 100% | 100% | 100% | 100% | 100% | 100% | 100% | 100% | 100% | 100% | 100% | 100% | 100% | 100% | 100% | 100% | 100% | 100%
Gas | GAS |  |  | High temperature heat | HTH | 10% | 10% | 10% | 10% | 10% | 10% | 10% | 10% | 10% | 10% | 10% | 10% | 10% | 10% | 10% | 10% | 10% | 10% | 10% | 10% | 10% | 10% | 10% | 10% | 10% | 10% | 10% | 10% | 10% | 10% | 10%
Gas | GAS |  |  | Low temperature heat | LTH | 90% | 90% | 90% | 90% | 80% | 90% | 90% | 90% | 90% | 90% | 90% | 90% | 90% | 90% | 90% | 90% | 90% | 90% | 90% | 90% | 90% | 90% | 90% | 90% | 90% | 80% | 90% | 90% | 90% | 90% | 90%
Gas | GAS |  |  | Machine drive | MDR | bar: AFE to ZAF
Gas | GAS |  |  | Other services | OTS | 0% | 0% | 0% | 0% | 10% | 0% | 0% | 0% | 0% | 0% | 0% | 0% | 0% | 0% | 0% | 0% | 0% | 0% | 0% | 0% | 0% | 0% | 0% | 0% | 0% | 10% | 0% | 0% | 0% | 0% | 0%
Heat | HET |  |  |  |  | 100% | 100% | 100% | 100% | 100% | 100% | 100% | 100% | 100% | 100% | 100% | 100% | 100% | 100% | 100% | 100% | 100% | 100% | 100% | 100% | 100% | 100% | 100% | 100% | 100% | 100% | 100% | 100% | 100% | 100% | 100%
Heat | HET |  |  | High temperature heat | HTH | 100% | 100% | 100% | 100% | 100% | 100% | 100% | 100% | 100% | 100% | 100% | 100% | 100% | 100% | 100% | 100% | 100% | 100% | 100% | 100% | 100% | 100% | 100% | 100% | 100% | 100% | 100% | 100% | 100% | 100% | 100%
Heat | HET |  |  | Low temperature heat | LTH | bar: AFE to ZAF
Heat | HET |  |  | Machine drive | MDR | bar: AFE to ZAF
Heat | HET |  |  | Other services | OTS | bar: AFE to ZAF
Liquid | OIL |  |  |  |  | 100% | 100% | 100% | 100% | 100% | 100% | 100% | 100% | 100% | 100% | 100% | 100% | 100% | 100% | 100% | 100% | 100% | 100% | 100% | 100% | 100% | 100% | 100% | 100% | 100% | 100% | 100% | 100% | 100% | 100% | 100%
Liquid | OIL |  |  | High temperature heat | HTH | 20% | 20% | 20% | 20% | 30% | 30% | 30% | 30% | 30% | 30% | 30% | 30% | 30% | 30% | 30% | 30% | 30% | 30% | 30% | 30% | 30% | 30% | 30% | 30% | 30% | 30% | 30% | 30% | 30% | 30% | 20%
Liquid | OIL |  |  | Low temperature heat | LTH | 70% | 70% | 70% | 70% | 70% | 70% | 70% | 70% | 70% | 70% | 70% | 70% | 70% | 70% | 70% | 70% | 70% | 70% | 70% | 70% | 70% | 70% | 70% | 70% | 70% | 70% | 70% | 70% | 70% | 70% | 70%
Liquid | OIL |  |  | Machine drive | MDR | bar: AFE to ZAF
Liquid | OIL |  |  | Other services | OTS | 10% | 10% | 10% | 10% | 0% | 0% | 0% | 0% | 0% | 0% | 0% | 0% | 0% | 0% | 0% | 0% | 0% | 0% | 0% | 0% | 0% | 0% | 0% | 0% | 0% | 0% | 0% | 0% | 0% | 0% | 10%
Solid | COA |  |  |  |  | 100% | 100% | 100% | 100% | 100% | 100% | 100% | 100% | 100% | 100% | 100% | 100% | 100% | 100% | 100% | 100% | 100% | 100% | 100% | 100% | 100% | 100% | 100% | 100% | 100% | 100% | 100% | 100% | 100% | 100% | 100%
Solid | COA |  |  | High temperature heat | HTH | 35% | 35% | 35% | 35% | 35% | 35% | 35% | 35% | 35% | 35% | 35% | 35% | 35% | 35% | 35% | 35% | 35% | 35% | 35% | 35% | 35% | 35% | 35% | 35% | 35% | 35% | 35% | 35% | 35% | 35% | 35%
Solid | COA |  |  | Low temperature heat | LTH | 65% | 65% | 65% | 65% | 65% | 65% | 65% | 65% | 65% | 65% | 65% | 65% | 65% | 65% | 65% | 65% | 65% | 65% | 65% | 65% | 65% | 65% | 65% | 65% | 65% | 65% | 65% | 65% | 65% | 65% | 65%
Solid | COA |  |  | Machine drive | MDR | bar: AFE to ZAF
Solid | COA |  |  | Other services | OTS | bar: AFE to ZAF
Biomass | BIO |  |  |  |  | 100% | 100% | 100% | 100% | 100% | 100% | 100% | 100% | 100% | 100% | 100% | 100% | 100% | 100% | 100% | 100% | 100% | 100% | 100% | 100% | 100% | 100% | 100% | 100% | 100% | 100% | 100% | 100% | 100% | 100% | 100%
Biomass | BIO |  |  | High temperature heat | HTH | 100% | 100% | 100% | 100% | 100% | 100% | 100% | 100% | 100% | 100% | 100% | 100% | 100% | 100% | 100% | 100% | 100% | 100% | 100% | 100% | 100% | 100% | 100% | 100% | 100% | 100% | 100% | 100% | 100% | 100% | 100%
Biomass | BIO |  |  | Low temperature heat | LTH | bar: AFE to ZAF
Biomass | BIO |  |  | Machine drive | MDR | bar: AFE to ZAF
Biomass | BIO |  |  | Other services | OTS | bar: AFE to ZAF
Table 3 - Energy Balance by process breakdown, PJ
Type of process | Code | Fuel | Code | Fuel type | Code | AFE | AFN | AFZ | AFW | ANZ | ARG | ASC | ASE | ASO | ASR | BRA | CAN | CHN | ENE | ENW | EUE | EUW | GBR | IDN | IND | IRN | JPN | KOR | LAM | MEA | MEX | RUS | SAU | TUR | USA | ZAF
Solid | COA | Coal | INDCOA | High temperature heat | HTH | 4.3043 | 0.24381 | 9.9188 | 0.93329 | 10.8629 | 0.62307 | 154.6202 | 134.9558 | 37.4492 | 118.6479 | 8.1192 | 3.8866 | 3424.2049 | 3.2913 | 0.020207 | 13.3742 | 16.0573 | 6.7544 | 208.1317 | 2247.6513 | 0 | 0.96515 | 10.7831 | 20.6498 | 3.7695 | 21.642 | 3.1267 | 0 | 20.1598 | 46.026 | 43.7774
Gas | GAS | Natural gas | INDGAS | High temperature heat | HTH | 0 | 49.3584 | 1.7659 | 15.49 | 5.9005 | 26.3528 | 45.2009 | 39.3278 | 16.5633 | 4.5448 | 15.0955 | 26.6851 | 251.1023 | 4.7707 | 1.5599 | 21.1228 | 95.5743 | 18.3136 | 0 | 3.8139 | 109.5572 | 19.8074 | 15.961 | 19.3708 | 118.9965 | 11.5635 | 41.0692 | 85.3578 | 20.8187 | 196.7476 | 1.2108
Liquid | OIL | Oil | INDOIL | High temperature heat | HTH | 22.6634 | 57.2591 | 8.263 | 15.3542 | 44.6446 | 5.8422 | 29.7977 | 139.8631 | 5.8304 | 20.6124 | 20.9893 | 58.3202 | 245.9285 | 9.7158 | 3.0794 | 13.9237 | 95.5333 | 23.4319 | 68.0616 | 408.9671 | 47.5066 | 49.1648 | 17.6764 | 154.8217 | 95.6763 | 18.7534 | 80.8779 | 309.9741 | 3.5314 | 164.5852 | 14.9606
Biomass | BIO | Solid biofuels | INDBIO | High temperature heat | HTH | 146.5091 | 58.5497 | 111.9949 | 217.6136 | 130.8357 | 49.0683 | 151.2621 | 771.994 | 79.5281 | 2.7581 | 478.4547 | 0 | 420.3923 | 10.9675 | 8.0059 | 18.2091 | 118.8823 | 15.961 | 687.1508 | 2554.2499 | 0 | -0.000744 | 11.0792 | 266.2865 | 0.16338 | 31.0636 | 0.64126 | 0 | -0.003874 | 598.2081 | 138.1803
Liquid | OIL | Liquid biofuels | INDBLQ | High temperature heat | HTH | 0 | 0 | 0 | 0 | 0 | 0 | 0 | 6.4705 | 0 | 0 | 0.78384 | 0 | 0 | 0 | 0.00061824 | 3.518 | 20.2515 | 0 | 0 | 0 | 0 | 0.0052182 | 0 | 3.153 | 0 | 0 | 0 | 0 | 0 | 167.9294 | 0
Gas | GAS | Biogas | INDBGS | High temperature heat | HTH | 0 | 0 | 0 | 0 | 0.080143 | 0 | 0 | 2.6791 | 0 | 0 | 0 | 0 | 0 | 0.0064 | 0.042994 | 0.12516 | 0.68808 | 0.499 | 0 | 0 | 0 | 0 | 0.04171 | 0.0013537 | 0 | 0 | 0 | 0 | 0 | 0.026296 | 0
Biomass | BIO | Waste | INDWAS | High temperature heat | HTH | 0 | 1.6767 | 0 | 0 | 0 | 0 | 0 | 10.3953 | 0 | 0.73282 | 0 | 0 | 0 | 0.052237 | 0.24 | 2.03 | 55.39 | 0 | 0 | 0 | 0 | 1.14 | 13.42 | 0 | 0 | 0 | 3.22 | 0 | 8.21 | 22.2513 | 0
Heat | HET | Geothermal | INDGEO | High temperature heat | HTH | 0 | 0 | 0 | 0 | 4.7273 | 0 | 0 | 0 | 0 | 0 | 0 | 0 | 0 | 0 | 0.53743 | 0.072161 | 0.053803 | 0 | 0 | 0 | 0 | 0.02702 | 0.20029 | 0 | 0 | 0 | 0 | 0 | 0 | 0 | 0
Electricity | ELC | Solar | INDSOL | High temperature heat | HTH | 0 | 0 | 0 | 0 | 0 | 0 | 0 | 0 | 0 | 0 | 0 | 0 | 0 | 0 | 0 | 0 | 0 | 0 | 0 | 0 | 0 | 0 | 0 | 0 | 0 | 0 | 0 | 0 | 0 | 0 | 0
Electricity | ELC | Electricity | INDELC | High temperature heat | HTH | 0 | 0 | 0 | 0 | 0 | 0 | 0 | 0 | 0 | 0 | 0 | 0 | 0 | 0 | 0 | 0 | 0 | 0 | 0 | 0 | 0 | 0 | 0 | 0 | 0 | 0 | 0 | 0 | 0 | 0 | 0
Heat | HET | Heat | INDHET | High temperature heat | HTH | 0 | 0 | 0 | 0 | 0 | 0 | 64.6484 | 0 | 0 | 4.4669 | 0 | 9.344 | 1413.4175 | 82.7437 | 3.0948 | 32.3605 | 135.6682 | 18.7371 | 0 | 0 | 0 | 0 | 34.2076 | 0 | 0 | 0 | 433.0708 | 0 | 41.6131 | 38.3319 | 0
Gas | GAS | LPG | INDLPG | High temperature heat | HTH | 0.50434 | 0.70055 | 0.04257 | 0.42465 | 0.63467 | 0.79464 | 0.10742 | 4.4721 | 0.36421 | 0.3512 | 2.4643 | 0.96492 | 2.3839 | 0.28804 | 0.0014095 | 1.0177 | 4.3112 | 0.91322 | 0 | 12.1608 | 0.01892 | 4.6488 | 3.3441 | 6.1469 | 0.72704 | 4.2929 | 0.40508 | 0 | 0.51557 | 10.652 | 0.07568
Solid | COA | Coal | INDCOA | Low temperature heat | LTH | 7.9936 | 0.45279 | 18.4206 | 1.7333 | 20.174 | 1.1571 | 287.1518 | 250.6322 | 69.5485 | 220.3462 | 15.0786 | 7.218 | 6359.2376 | 6.1123 | 0.037528 | 24.8378 | 29.8206 | 12.544 | 386.5303 | 4174.2095 | 0 | 1.7924 | 20.0258 | 38.3496 | 7.0006 | 40.1923 | 5.8068 | 0 | 37.4396 | 85.4769 | 81.301
Gas | GAS | Natural gas | INDGAS | Low temperature heat | LTH | 0 | 444.2252 | 15.8934 | 139.4101 | 47.2043 | 237.175 | 406.8083 | 353.9505 | 149.0699 | 40.9033 | 135.8597 | 240.1658 | 2259.9206 | 42.936 | 14.0391 | 190.1056 | 860.1686 | 164.822 | 0 | 34.3252 | 986.0146 | 178.267 | 143.6488 | 174.3374 | 1070.9681 | 92.5078 | 369.6225 | 768.2202 | 187.3686 | 1770.7281 | 10.8976
Liquid | OIL | Oil | INDOIL | Low temperature heat | LTH | 79.3217 | 200.4068 | 28.9204 | 53.7397 | 104.1707 | 13.6318 | 69.5281 | 326.3472 | 13.6044 | 48.0955 | 48.9751 | 136.0804 | 573.8332 | 22.6702 | 7.1853 | 32.4886 | 222.911 | 54.6745 | 158.8104 | 954.2566 | 110.8487 | 114.7178 | 41.245 | 361.2507 | 223.2447 | 43.7579 | 188.7151 | 723.273 | 8.24 | 384.0321 | 52.3621
Biomass | BIO | Solid biofuels | INDBIO | Low temperature heat | LTH | 0 | 0 | 0 | 0 | 0 | 0 | 0 | 0 | 0 | 0 | 0 | 0 | 0 | 0 | 0 | 0 | 0 | 0 | 0 | 0 | 0 | 0 | 0 | 0 | 0 | 0 | 0 | 0 | 0 | 0 | 0
Liquid | OIL | Liquid biofuels | INDBLQ | Low temperature heat | LTH | 0 | 0 | 0 | 0 | 0 | 0 | 0 | 15.0978 | 0 | 0 | 1.829 | 0 | 0 | 0 | 0.0014426 | 8.2086 | 47.2535 | 0 | 0 | 0 | 0 | 0.012176 | 0 | 7.3569 | 0 | 0 | 0 | 0 | 0 | 391.8353 | 0
Gas | GAS | Biogas | INDBGS | Low temperature heat | LTH | 0 | 0 | 0 | 0 | 0.64114 | 0 | 0 | 24.1121 | 0 | 0 | 0 | 0 | 0 | 0.0576 | 0.38695 | 1.1264 | 6.1927 | 4.491 | 0 | 0 | 0 | 0 | 0.37539 | 0.012183 | 0 | 0 | 0 | 0 | 0 | 0.23667 | 0
Biomass | BIO | Waste | INDWAS | Low temperature heat | LTH | 0 | 0 | 0 | 0 | 0 | 0 | 0 | 0 | 0 | 0 | 0 | 0 | 0 | 0 | 0 | 0 | 0 | 0 | 0 | 0 | 0 | 0 | 0 | 0 | 0 | 0 | 0 | 0 | 0 | 0 | 0
Heat | HET | Geothermal | INDGEO | Low temperature heat | LTH | 0 | 0 | 0 | 0 | 0 | 0 | 0 | 0 | 0 | 0 | 0 | 0 | 0 | 0 | 0 | 0 | 0 | 0 | 0 | 0 | 0 | 0 | 0 | 0 | 0 | 0 | 0 | 0 | 0 | 0 | 0
Electricity | ELC | Solar | INDSOL | Low temperature heat | LTH | 0 | 0.0010047 | 0 | 0 | 0 | 0 | 0 | 0 | 0 | 0 | 0 | 0 | 0 | 0.012309 | 0.023529 | 0.0084561 | 0.19922 | 0 | 0 | 0 | 0 | 0 | 0.021051 | 0.00096 | 0.015 | 0.2013 | 0 | 0 | 3.856 | 0 | 0
Electricity | ELC | Electricity | INDELC | Low temperature heat | LTH | 12.6146 | 75.8229 | 14.4154 | 24.9019 | 34.6249 | 54.8111 | 57.7681 | 299.5089 | 48.1474 | 104.7305 | 105.8821 | 51.4771 | 2862.4698 | 40.7271 | 11.3734 | 82.457 | 361.9228 | 60.1382 | 86.4896 | 523.6304 | 95.6243 | 165.0043 | 146.8021 | 149.7046 | 70.7888 | 129.919 | 104.2572 | 31.2876 | 63.0169 | 455.4659 | 65.6348
Heat | HET | Heat | INDHET | Low temperature heat | LTH | 0 | 0 | 0 | 0 | 0 | 0 | 0 | 0 | 0 | 0 | 0 | 0 | 0 | 0 | 0 | 0 | 0 | 0 | 0 | 0 | 0 | 0 | 0 | 0 | 0 | 0 | 0 | 0 | 0 | 0 | 0
Gas | GAS | LPG | INDLPG | Low temperature heat | LTH | 4.5391 | 6.305 | 0.38313 | 3.8219 | 5.0773 | 7.1518 | 0.96678 | 40.2489 | 3.2779 | 3.1608 | 22.179 | 8.6843 | 21.4553 | 2.5924 | 0.012686 | 9.1594 | 38.8007 | 8.219 | 0 | 109.4475 | 0.17028 | 41.8392 | 30.097 | 55.3218 | 6.5433 | 34.3432 | 3.6457 | 0 | 4.6401 | 95.8676 | 0.68112
Solid | COA | Coal | INDCOA | Machine drive | MDR | 0 | 0 | 0 | 0 | 0 | 0 | 0 | 0 | 0 | 0 | 0 | 0 | 0 | 0 | 0 | 0 | 0 | 0 | 0 | 0 | 0 | 0 | 0 | 0 | 0 | 0 | 0 | 0 | 0 | 0 | 0
Gas | GAS | Natural gas | INDGAS | Machine drive | MDR | 0 | 0 | 0 | 0 | 0 | 0 | 0 | 0 | 0 | 0 | 0 | 0 | 0 | 0 | 0 | 0 | 0 | 0 | 0 | 0 | 0 | 0 | 0 | 0 | 0 | 0 | 0 | 0 | 0 | 0 | 0
Liquid | OIL | Oil | INDOIL | Machine drive | MDR | 0 | 0 | 0 | 0 | 0 | 0 | 0 | 0 | 0 | 0 | 0 | 0 | 0 | 0 | 0 | 0 | 0 | 0 | 0 | 0 | 0 | 0 | 0 | 0 | 0 | 0 | 0 | 0 | 0 | 0 | 0
Biomass | BIO | Solid biofuels | INDBIO | Machine drive | MDR | 0 | 0 | 0 | 0 | 0 | 0 | 0 | 0 | 0 | 0 | 0 | 0 | 0 | 0 | 0 | 0 | 0 | 0 | 0 | 0 | 0 | 0 | 0 | 0 | 0 | 0 | 0 | 0 | 0 | 0 | 0
Liquid | OIL | Liquid biofuels | INDBLQ | Machine drive | MDR | 0 | 0 | 0 | 0 | 0 | 0 | 0 | 0 | 0 | 0 | 0 | 0 | 0 | 0 | 0 | 0 | 0 | 0 | 0 | 0 | 0 | 0 | 0 | 0 | 0 | 0 | 0 | 0 | 0 | 0 | 0
Gas | GAS | Biogas | INDBGS | Machine drive | MDR | 0 | 0 | 0 | 0 | 0 | 0 | 0 | 0 | 0 | 0 | 0 | 0 | 0 | 0 | 0 | 0 | 0 | 0 | 0 | 0 | 0 | 0 | 0 | 0 | 0 | 0 | 0 | 0 | 0 | 0 | 0
Biomass | BIO | Waste | INDWAS | Machine drive | MDR | 0 | 0 | 0 | 0 | 0 | 0 | 0 | 0 | 0 | 0 | 0 | 0 | 0 | 0 | 0 | 0 | 0 | 0 | 0 | 0 | 0 | 0 | 0 | 0 | 0 | 0 | 0 | 0 | 0 | 0 | 0
Heat | HET | Geothermal | INDGEO | Machine drive | MDR | 0 | 0 | 0 | 0 | 0 | 0 | 0 | 0 | 0 | 0 | 0 | 0 | 0 | 0 | 0 | 0 | 0 | 0 | 0 | 0 | 0 | 0 | 0 | 0 | 0 | 0 | 0 | 0 | 0 | 0 | 0
Electricity | ELC | Solar | INDSOL | Machine drive | MDR | 0 | 0.0016745 | 0 | 0 | 0 | 0 | 0 | 0 | 0 | 0 | 0 | 0 | 0 | 0.020515 | 0.039214 | 0.014094 | 0.33203 | 0 | 0 | 0 | 0 | 0 | 0.035084 | 0.0016 | 0.025 | 0.3355 | 0 | 0 | 6.4267 | 0 | 0
Electricity | ELC | Electricity | INDELC | Machine drive | MDR | 21.0244 | 126.3716 | 24.0257 | 41.5032 | 57.7081 | 91.3518 | 96.2801 | 499.1815 | 80.2456 | 174.5508 | 176.4702 | 85.7952 | 4770.783 | 67.8785 | 18.9556 | 137.4284 | 603.2047 | 100.2303 | 144.1494 | 872.7174 | 159.3738 | 275.0071 | 244.6701 | 249.5076 | 117.9813 | 216.5316 | 173.7619 | 52.146 | 105.0282 | 759.1098 | 109.3914
Heat | HET | Heat | INDHET | Machine drive | MDR | 0 | 0 | 0 | 0 | 0 | 0 | 0 | 0 | 0 | 0 | 0 | 0 | 0 | 0 | 0 | 0 | 0 | 0 | 0 | 0 | 0 | 0 | 0 | 0 | 0 | 0 | 0 | 0 | 0 | 0 | 0
Gas | GAS | LPG | INDLPG | Machine drive | MDR | 0 | 0 | 0 | 0 | 0 | 0 | 0 | 0 | 0 | 0 | 0 | 0 | 0 | 0 | 0 | 0 | 0 | 0 | 0 | 0 | 0 | 0 | 0 | 0 | 0 | 0 | 0 | 0 | 0 | 0 | 0
Solid | COA | Coal | INDCOA | Other services | OTS | 0 | 0 | 0 | 0 | 0 | 0 | 0 | 0 | 0 | 0 | 0 | 0 | 0 | 0 | 0 | 0 | 0 | 0 | 0 | 0 | 0 | 0 | 0 | 0 | 0 | 0 | 0 | 0 | 0 | 0 | 0
Gas | GAS | Natural gas | INDGAS | Other services | OTS | 0 | 0 | 0 | 0 | 5.9005 | 0 | 0 | 0 | 0 | 0 | 0 | 0 | 0 | 0 | 0 | 0 | 0 | 0 | 0 | 0 | 0 | 0 | 0 | 0 | 0 | 11.5635 | 0 | 0 | 0 | 0 | 0
Liquid | OIL | Oil | INDOIL | Other services | OTS | 11.3317 | 28.6295 | 4.1315 | 7.6771 | 0 | 0 | 0 | 0 | 0 | 0 | 0 | 0 | 0 | 0 | 0 | 0 | 0 | 0 | 0 | 0 | 0 | 0 | 0 | 0 | 0 | 0 | 0 | 0 | 0 | 0 | 7.4803
Biomass | BIO | Solid biofuels | INDBIO | Other services | OTS | 0 | 0 | 0 | 0 | 0 | 0 | 0 | 0 | 0 | 0 | 0 | 0 | 0 | 0 | 0 | 0 | 0 | 0 | 0 | 0 | 0 | 0 | 0 | 0 | 0 | 0 | 0 | 0 | 0 | 0 | 0
Liquid | OIL | Liquid biofuels | INDBLQ | Other services | OTS | 0 | 0 | 0 | 0 | 0 | 0 | 0 | 0 | 0 | 0 | 0 | 0 | 0 | 0 | 0 | 0 | 0 | 0 | 0 | 0 | 0 | 0 | 0 | 0 | 0 | 0 | 0 | 0 | 0 | 0 | 0
Gas | GAS | Biogas | INDBGS | Other services | OTS | 0 | 0 | 0 | 0 | 0.080143 | 0 | 0 | 0 | 0 | 0 | 0 | 0 | 0 | 0 | 0 | 0 | 0 | 0 | 0 | 0 | 0 | 0 | 0 | 0 | 0 | 0 | 0 | 0 | 0 | 0 | 0
Biomass | BIO | Waste | INDWAS | Other services | OTS | 0 | 0 | 0 | 0 | 0 | 0 | 0 | 0 | 0 | 0 | 0 | 0 | 0 | 0 | 0 | 0 | 0 | 0 | 0 | 0 | 0 | 0 | 0 | 0 | 0 | 0 | 0 | 0 | 0 | 0 | 0
Heat | HET | Geothermal | INDGEO | Other services | OTS | 0 | 0 | 0 | 0 | 0 | 0 | 0 | 0 | 0 | 0 | 0 | 0 | 0 | 0 | 0 | 0 | 0 | 0 | 0 | 0 | 0 | 0 | 0 | 0 | 0 | 0 | 0 | 0 | 0 | 0 | 0
Electricity | ELC | Solar | INDSOL | Other services | OTS | 0 | 0.0006698 | 0 | 0 | 0 | 0 | 0 | 0 | 0 | 0 | 0 | 0 | 0 | 0.008206 | 0.015686 | 0.0056374 | 0.13281 | 0 | 0 | 0 | 0 | 0 | 0.014034 | 0.00064 | 0.01 | 0.1342 | 0 | 0 | 2.5707 | 0 | 0
Electricity | ELC | Electricity | INDELC | Other services | OTS | 8.4097 | 50.5486 | 9.6103 | 16.6013 | 23.0832 | 36.5407 | 38.512 | 199.6726 | 32.0982 | 69.8203 | 70.5881 | 34.3181 | 1908.3132 | 27.1514 | 7.5823 | 54.9714 | 241.2819 | 40.0921 | 57.6598 | 349.087 | 63.7495 | 110.0029 | 97.868 | 99.803 | 47.1925 | 86.6126 | 69.5048 | 20.8584 | 42.0113 | 303.6439 | 43.7566
Heat | HET | Heat | INDHET | Other services | OTS | 0 | 0 | 0 | 0 | 0 | 0 | 0 | 0 | 0 | 0 | 0 | 0 | 0 | 0 | 0 | 0 | 0 | 0 | 0 | 0 | 0 | 0 | 0 | 0 | 0 | 0 | 0 | 0 | 0 | 0 | 0
Gas | GAS | LPG | INDLPG | Other services | OTS | 0 | 0 | 0 | 0 | 0.63467 | 0 | 0 | 0 | 0 | 0 | 0 | 0 | 0 | 0 | 0 | 0 | 0 | 0 | 0 | 0 | 0 | 0 | 0 | 0 | 0 | 4.2929 | 0 | 0 | 0 | 0 | 0
|  | Total |  |  |  | 319.216 | 1100.554 | 247.7855 | 539.2042 | 496.9849 | 524.5003 | 1402.6521 | 3118.9096 | 535.7272 | 813.7214 | 1102.7687 | 662.9397 | 24513.442 | 322.0021 | 76.2354 | 646.5647 | 2954.6303 | 529.8214 | 1796.9837 | 12244.5166 | 1572.8639 | 962.4005 | 831.5158 | 1606.077 | 1763.102 | 747.707 | 1477.7248 | 1991.1171 | 555.443 | 5491.1542 | 569.7097
[5 empty] | check | -2.22e-14% | -2.22e-14% | -1.11e-14% | 0% | 0% | 0% | -1.11e-14% | 0% | 0% | -1.11e-14% | 2.22e-14% | -2.22e-14% | 2.22e-14% | -2.22e-14% | 0% | -2.22e-14% | 0% | 2.22e-14% | 2.22e-14% | -1.11e-14% | 2.22e-14% | 0% | 0% | -1.11e-14% | 2.22e-14% | 2.22e-14% | 0% | 2.22e-14% | 2.22e-14% | 0% | 2.22e-14%
Table 4 - Other key assumptions (not regionalized) | bar: AFE to AFZ
Fuel type | Code |  |  | Type of process | Code | AFE: Availability factor; AFN: Efficiency; AFZ: Technical life
Electricity | ELC |  |  | All processes
Electricity | ELC |  |  | High temperature heat | HTH | AFE: 90%; AFN: 80%; AFZ: 25
Electricity | ELC |  |  | Low temperature heat | LTH | AFE: 90%; AFN: 80%; AFZ: 25
Electricity | ELC |  |  | Machine drive | MDR | AFE: 90%; AFN: 80%; AFZ: 15
Electricity | ELC |  |  | Other services | OTS | AFE: 90%; AFN: 80%; AFZ: 20
Gas | GAS |  |  | All processes
Gas | GAS |  |  | High temperature heat | HTH | AFE: 90%; AFN: 60%; AFZ: 25
Gas | GAS |  |  | Low temperature heat | LTH | AFE: 90%; AFN: 60%; AFZ: 25
Gas | GAS |  |  | Machine drive | MDR | AFE: 90%; AFN: 60%; AFZ: 15
Gas | GAS |  |  | Other services | OTS | AFE: 90%; AFN: 60%; AFZ: 20
Heat | HET |  |  | All processes
Heat | HET |  |  | High temperature heat | HTH | AFE: 90%; AFN: 100%; AFZ: 25
Heat | HET |  |  | Low temperature heat | LTH | AFE: 90%; AFN: 100%; AFZ: 25
Heat | HET |  |  | Machine drive | MDR | AFE: 90%; AFN: 100%; AFZ: 15
Heat | HET |  |  | Other services | OTS | AFE: 90%; AFN: 100%; AFZ: 20
Liquid | OIL |  |  | All processes
Liquid | OIL |  |  | High temperature heat | HTH | AFE: 90%; AFN: 40%; AFZ: 25
Liquid | OIL |  |  | Low temperature heat | LTH | AFE: 90%; AFN: 40%; AFZ: 25
Liquid | OIL |  |  | Machine drive | MDR | AFE: 90%; AFN: 40%; AFZ: 15
Liquid | OIL |  |  | Other services | OTS | AFE: 90%; AFN: 40%; AFZ: 20
Solid | COA |  |  | All processes
Solid | COA |  |  | High temperature heat | HTH | AFE: 90%; AFN: 40%; AFZ: 25
Solid | COA |  |  | Low temperature heat | LTH | AFE: 90%; AFN: 40%; AFZ: 25
Solid | COA |  |  | Machine drive | MDR | AFE: 90%; AFN: 40%; AFZ: 15
Solid | COA |  |  | Other services | OTS | AFE: 90%; AFN: 40%; AFZ: 20
Biomass | BIO |  |  | All processes
Biomass | BIO |  |  | High temperature heat | HTH | AFE: 90%; AFN: 40%; AFZ: 25
Biomass | BIO |  |  | Low temperature heat | LTH | AFE: 90%; AFN: 40%; AFZ: 25
Biomass | BIO |  |  | Machine drive | MDR | AFE: 90%; AFN: 40%; AFZ: 15
Biomass | BIO |  |  | Other services | OTS | AFE: 90%; AFN: 40%; AFZ: 20
Total
Table 5 - Useful Energy Balance, PJuseful
Fuel type | Code |  |  | Type of process | Code | AFE | AFN | AFZ | AFW | ANZ | ARG | ASC | ASE | ASO | ASR | BRA | CAN | CHN | ENE | ENW | EUE | EUW | GBR | IDN | IND | IRN | JPN | KOR | LAM | MEA | MEX | RUS | SAU | TUR | USA | ZAF
Electricity | ELC |  |  | All processes |  | 33.639 | 202.1972 | 38.4411 | 66.405 | 92.333 | 146.1629 | 154.0482 | 798.6904 | 128.393 | 279.2812 | 282.3523 | 137.2723 | 7633.2528 | 108.6383 | 30.3918 | 219.908 | 965.6587 | 160.3685 | 230.639 | 1396.3478 | 254.9981 | 440.0114 | 391.5283 | 399.2147 | 188.81 | 346.9874 | 278.0191 | 83.4336 | 178.328 | 1214.5757 | 175.0262 | 17055.3532
Electricity | ELC |  |  | High temperature heat | HTH | 0 | 0 | 0 | 0 | 0 | 0 | 0 | 0 | 0 | 0 | 0 | 0 | 0 | 0 | 0 | 0 | 0 | 0 | 0 | 0 | 0 | 0 | 0 | 0 | 0 | 0 | 0 | 0 | 0 | 0 | 0 | 0
Electricity | ELC |  |  | Low temperature heat | LTH | 10.0917 | 60.6592 | 11.5323 | 19.9215 | 27.6999 | 43.8489 | 46.2145 | 239.6071 | 38.5179 | 83.7844 | 84.7057 | 41.1817 | 2289.9758 | 32.5915 | 9.1175 | 65.9724 | 289.6976 | 48.1105 | 69.1917 | 418.9044 | 76.4994 | 132.0034 | 117.4585 | 119.7644 | 56.643 | 104.0962 | 83.4057 | 25.0301 | 53.4984 | 364.3727 | 52.5079 | 5116.606
Electricity | ELC |  |  | Machine drive | MDR | 16.8195 | 101.0986 | 19.2205 | 33.2025 | 46.1665 | 73.0814 | 77.0241 | 399.3452 | 64.1965 | 139.6406 | 141.1762 | 68.6362 | 3816.6264 | 54.3192 | 15.1959 | 109.954 | 482.8294 | 80.1842 | 115.3195 | 698.1739 | 127.499 | 220.0057 | 195.7642 | 199.6074 | 94.405 | 173.4937 | 139.0095 | 41.7168 | 89.164 | 607.2878 | 87.5131 | 8527.6766
Electricity | ELC |  |  | Other services | OTS | 6.7278 | 40.4394 | 7.6882 | 13.281 | 18.4666 | 29.2326 | 30.8096 | 159.7381 | 25.6786 | 55.8562 | 56.4705 | 27.4545 | 1526.6506 | 21.7277 | 6.0784 | 43.9816 | 193.1317 | 32.0737 | 46.1278 | 279.2696 | 50.9996 | 88.0023 | 78.3057 | 79.8429 | 37.762 | 69.3975 | 55.6038 | 16.6867 | 35.6656 | 242.9151 | 35.0052 | 3411.0706
Gas | GAS |  |  | All processes |  | 3.026 | 300.3534 | 10.851 | 95.488 | 39.6921 | 162.8845 | 271.85 | 278.8743 | 101.5652 | 29.376 | 105.3591 | 165.9001 | 1520.9172 | 30.3907 | 9.6258 | 133.5943 | 603.4413 | 118.3547 | 0 | 95.8485 | 657.4566 | 146.7375 | 116.0808 | 153.1143 | 718.341 | 95.1382 | 248.8454 | 512.1468 | 128.0058 | 1244.555 | 7.7191 | 8105.5327
Gas | GAS |  |  | High temperature heat | HTH | 0.3026 | 30.0353 | 1.0851 | 9.5488 | 3.9692 | 16.2884 | 27.185 | 27.8874 | 10.1565 | 2.9376 | 10.5359 | 16.59 | 152.0917 | 3.0391 | 0.96258 | 13.3594 | 60.3441 | 11.8355 | 0 | 9.5848 | 65.7457 | 14.6737 | 11.6081 | 15.3114 | 71.8341 | 9.5138 | 24.8845 | 51.2147 | 12.8006 | 124.4555 | 0.77191 | 810.5533
Gas | GAS |  |  | Low temperature heat | LTH | 2.7234 | 270.3181 | 9.7659 | 85.9392 | 31.7537 | 146.596 | 244.665 | 250.9869 | 91.4087 | 26.4384 | 94.8232 | 149.3101 | 1368.8255 | 27.3516 | 8.6633 | 120.2349 | 543.0972 | 106.5192 | 0 | 86.2636 | 591.7109 | 132.0637 | 104.4727 | 137.8028 | 646.5069 | 76.1106 | 223.9609 | 460.9321 | 115.2053 | 1120.0995 | 6.9472 | 7281.4964
Gas | GAS |  |  | Machine drive | MDR | 0 | 0 | 0 | 0 | 0 | 0 | 0 | 0 | 0 | 0 | 0 | 0 | 0 | 0 | 0 | 0 | 0 | 0 | 0 | 0 | 0 | 0 | 0 | 0 | 0 | 0 | 0 | 0 | 0 | 0 | 0 | 0
Gas | GAS |  |  | Other services | OTS | 0 | 0 | 0 | 0 | 3.9692 | 0 | 0 | 0 | 0 | 0 | 0 | 0 | 0 | 0 | 0 | 0 | 0 | 0 | 0 | 0 | 0 | 0 | 0 | 0 | 0 | 9.5138 | 0 | 0 | 0 | 0 | 0 | 13.483
Heat | HET |  |  | All processes |  | 0 | 0 | 0 | 0 | 4.7273 | 0 | 64.6484 | 0 | 0 | 4.4669 | 0 | 9.344 | 1413.4175 | 82.7437 | 3.6322 | 32.4326 | 135.722 | 18.7371 | 0 | 0 | 0 | 0.02702 | 34.4079 | 0 | 0 | 0 | 433.0708 | 0 | 41.6131 | 38.3319 | 0 | 2317.3223
Heat | HET |  |  | High temperature heat | HTH | 0 | 0 | 0 | 0 | 4.7273 | 0 | 64.6484 | 0 | 0 | 4.4669 | 0 | 9.344 | 1413.4175 | 82.7437 | 3.6322 | 32.4326 | 135.722 | 18.7371 | 0 | 0 | 0 | 0.02702 | 34.4079 | 0 | 0 | 0 | 433.0708 | 0 | 41.6131 | 38.3319 | 0 | 2317.3223
Heat | HET |  |  | Low temperature heat | LTH | 0 | 0 | 0 | 0 | 0 | 0 | 0 | 0 | 0 | 0 | 0 | 0 | 0 | 0 | 0 | 0 | 0 | 0 | 0 | 0 | 0 | 0 | 0 | 0 | 0 | 0 | 0 | 0 | 0 | 0 | 0 | 0
Heat | HET |  |  | Machine drive | MDR | 0 | 0 | 0 | 0 | 0 | 0 | 0 | 0 | 0 | 0 | 0 | 0 | 0 | 0 | 0 | 0 | 0 | 0 | 0 | 0 | 0 | 0 | 0 | 0 | 0 | 0 | 0 | 0 | 0 | 0 | 0 | 0
Heat | HET |  |  | Other services | OTS | 0 | 0 | 0 | 0 | 0 | 0 | 0 | 0 | 0 | 0 | 0 | 0 | 0 | 0 | 0 | 0 | 0 | 0 | 0 | 0 | 0 | 0 | 0 | 0 | 0 | 0 | 0 | 0 | 0 | 0 | 0 | 0
Liquid | OIL |  |  | All processes |  | 45.3267 | 114.5182 | 16.5259 | 30.7084 | 59.5261 | 7.7896 | 39.7303 | 195.1115 | 7.7739 | 27.4831 | 29.0309 | 77.7602 | 327.9047 | 12.9544 | 4.1067 | 23.2555 | 154.3797 | 31.2426 | 90.7488 | 545.2895 | 63.3421 | 65.56 | 23.5686 | 210.6329 | 127.5684 | 25.0045 | 107.8372 | 413.2989 | 4.7086 | 443.3528 | 29.9212 | 3355.9619
Liquid | OIL |  |  | High temperature heat | HTH | 9.0653 | 22.9036 | 3.3052 | 6.1417 | 17.8578 | 2.3369 | 11.9191 | 58.5334 | 2.3322 | 8.2449 | 8.7093 | 23.3281 | 98.3714 | 3.8863 | 1.232 | 6.9767 | 46.3139 | 9.3728 | 27.2246 | 163.5868 | 19.0026 | 19.668 | 7.0706 | 63.1899 | 38.2705 | 7.5013 | 32.3512 | 123.9897 | 1.4126 | 133.0058 | 5.9842 | 983.0885
Liquid | OIL |  |  | Low temperature heat | LTH | 31.7287 | 80.1627 | 11.5682 | 21.4959 | 41.6683 | 5.4527 | 27.8112 | 136.578 | 5.4417 | 19.2382 | 20.3216 | 54.4322 | 229.5333 | 9.0681 | 2.8747 | 16.2789 | 108.0658 | 21.8698 | 63.5242 | 381.7026 | 44.3395 | 45.892 | 16.498 | 147.443 | 89.2979 | 17.5031 | 75.486 | 289.3092 | 3.296 | 310.347 | 20.9448 | 2349.1733
Liquid | OIL |  |  | Machine drive | MDR | 0 | 0 | 0 | 0 | 0 | 0 | 0 | 0 | 0 | 0 | 0 | 0 | 0 | 0 | 0 | 0 | 0 | 0 | 0 | 0 | 0 | 0 | 0 | 0 | 0 | 0 | 0 | 0 | 0 | 0 | 0 | 0
Liquid | OIL |  |  | Other services | OTS | 4.5327 | 11.4518 | 1.6526 | 3.0708 | 0 | 0 | 0 | 0 | 0 | 0 | 0 | 0 | 0 | 0 | 0 | 0 | 0 | 0 | 0 | 0 | 0 | 0 | 0 | 0 | 0 | 0 | 0 | 0 | 0 | 0 | 2.9921 | 23.7
Solid | COA |  |  | All processes |  | 4.9192 | 0.27864 | 11.3357 | 1.0666 | 12.4148 | 0.71208 | 176.7088 | 154.2352 | 42.7991 | 135.5976 | 9.2791 | 4.4418 | 3913.377 | 3.7614 | 0.023094 | 15.2848 | 18.3512 | 7.7194 | 237.8648 | 2568.7443 | 0 | 1.103 | 12.3236 | 23.5997 | 4.308 | 24.7337 | 3.5734 | 0 | 23.0398 | 52.6012 | 50.0314 | 7514.2286
Solid | COA |  |  | High temperature heat | HTH | 1.7217 | 0.097524 | 3.9675 | 0.37332 | 4.3452 | 0.24923 | 61.8481 | 53.9823 | 14.9797 | 47.4592 | 3.2477 | 1.5546 | 1369.6819 | 1.3165 | 0.0080829 | 5.3497 | 6.4229 | 2.7018 | 83.2527 | 899.0605 | 0 | 0.38606 | 4.3133 | 8.2599 | 1.5078 | 8.6568 | 1.2507 | 0 | 8.0639 | 18.4104 | 17.511 | 2629.98
Solid | COA |  |  | Low temperature heat | LTH | 3.1975 | 0.18112 | 7.3682 | 0.6933 | 8.0696 | 0.46285 | 114.8607 | 100.2529 | 27.8194 | 88.1385 | 6.0314 | 2.8872 | 2543.695 | 2.4449 | 0.015011 | 9.9351 | 11.9282 | 5.0176 | 154.6121 | 1669.6838 | 0 | 0.71697 | 8.0103 | 15.3398 | 2.8002 | 16.0769 | 2.3227 | 0 | 14.9758 | 34.1908 | 32.5204 | 4884.2486
Solid | COA |  |  | Machine drive | MDR | 0 | 0 | 0 | 0 | 0 | 0 | 0 | 0 | 0 | 0 | 0 | 0 | 0 | 0 | 0 | 0 | 0 | 0 | 0 | 0 | 0 | 0 | 0 | 0 | 0 | 0 | 0 | 0 | 0 | 0 | 0 | 0
Solid | COA |  |  | Other services | OTS | 0 | 0 | 0 | 0 | 0 | 0 | 0 | 0 | 0 | 0 | 0 | 0 | 0 | 0 | 0 | 0 | 0 | 0 | 0 | 0 | 0 | 0 | 0 | 0 | 0 | 0 | 0 | 0 | 0 | 0 | 0 | 0
Biomass | BIO |  |  | All processes |  | 58.6037 | 24.0906 | 44.798 | 87.0454 | 52.3343 | 19.6273 | 60.5049 | 312.9557 | 31.8112 | 1.3964 | 191.3819 | 0 | 168.1569 | 4.4079 | 3.2983 | 8.0956 | 69.7089 | 6.3844 | 274.8603 | 1021.7 | 0 | 0.4557 | 9.7997 | 106.5146 | 0.065352 | 12.4254 | 1.5445 | 0 | 3.2825 | 248.1838 | 55.2721 | 2878.7053
Biomass | BIO |  |  | High temperature heat | HTH | 58.6037 | 24.0906 | 44.798 | 87.0454 | 52.3343 | 19.6273 | 60.5049 | 312.9557 | 31.8112 | 1.3964 | 191.3819 | 0 | 168.1569 | 4.4079 | 3.2983 | 8.0956 | 69.7089 | 6.3844 | 274.8603 | 1021.7 | 0 | 0.4557 | 9.7997 | 106.5146 | 0.065352 | 12.4254 | 1.5445 | 0 | 3.2825 | 248.1838 | 55.2721 | 2878.7053
Biomass | BIO |  |  | Low temperature heat | LTH | 0 | 0 | 0 | 0 | 0 | 0 | 0 | 0 | 0 | 0 | 0 | 0 | 0 | 0 | 0 | 0 | 0 | 0 | 0 | 0 | 0 | 0 | 0 | 0 | 0 | 0 | 0 | 0 | 0 | 0 | 0 | 0
Biomass | BIO |  |  | Machine drive | MDR | 0 | 0 | 0 | 0 | 0 | 0 | 0 | 0 | 0 | 0 | 0 | 0 | 0 | 0 | 0 | 0 | 0 | 0 | 0 | 0 | 0 | 0 | 0 | 0 | 0 | 0 | 0 | 0 | 0 | 0 | 0 | 0
Biomass | BIO |  |  | Other services | OTS | 0 | 0 | 0 | 0 | 0 | 0 | 0 | 0 | 0 | 0 | 0 | 0 | 0 | 0 | 0 | 0 | 0 | 0 | 0 | 0 | 0 | 0 | 0 | 0 | 0 | 0 | 0 | 0 | 0 | 0 | 0 | 0
Total | [5 empty] | 145.5146 | 641.438 | 121.9518 | 280.7135 | 261.0275 | 337.1764 | 767.4906 | 1739.8672 | 312.3425 | 477.6013 | 617.4033 | 394.7185 | 14977.0261 | 242.8964 | 51.078 | 432.5709 | 1947.2618 | 342.8066 | 834.113 | 5627.9301 | 975.7968 | 653.8946 | 587.7088 | 893.0763 | 1039.0928 | 504.2892 | 1072.8904 | 1008.8793 | 378.9776 | 3241.6003 | 317.97 | 41227.104

## Key inputs_NT IOI
New technologies key inputs
|  |  |  | Sector: | Other industry
|  |  |  | Code: | OI
Table 1 - Technologies
|  |  |  | Type of process | Code | Innovation level | Start Year | Fuel | Code | Life | Availability Factor
All processes
High temperature heat | HTH | Ordinary |  | High temperature heat | HTH | Ord. | 2020 | Electricity | ELC | 25 | 90%
High temperature heat | HTH | Ordinary |  |  | HTH |  | 2020 | Gas | GAS | 25 | 90%
High temperature heat | HTH | Ordinary |  |  | HTH |  | 2020 | Heat | HET | 25 | 90%
High temperature heat | HTH | Ordinary |  |  | HTH |  | 2020 | Liquid | OIL | 25 | 90%
High temperature heat | HTH | Ordinary |  |  | HTH |  | 2020 | Solid | COA | 25 | 90%
High temperature heat | HTH | Ordinary |  |  | HTH |  | 2020 | Biomass | BIO | 25 | 90%
High temperature heat | HTH | Improved |  | High temperature heat | HTH | Imp. | 2025 | Electricity | ELC | 25 | 90%
High temperature heat | HTH | Improved |  |  | HTH |  | 2025 | Gas | GAS | 25 | 90%
High temperature heat | HTH | Improved |  |  | HTH |  | 2025 | Heat | HET | 25 | 90%
High temperature heat | HTH | Improved |  |  | HTH |  | 2025 | Liquid | OIL | 25 | 90%
High temperature heat | HTH | Improved |  |  | HTH |  | 2025 | Solid | COA | 25 | 90%
High temperature heat | HTH | Improved |  |  | HTH |  | 2025 | Biomass | BIO | 25 | 90%
High temperature heat | HTH | Advanced |  | High temperature heat | HTH | Adv. | 2030 | Electricity | ELC | 25 | 90%
High temperature heat | HTH | Advanced |  |  | HTH |  | 2030 | Gas | GAS | 25 | 90%
High temperature heat | HTH | Advanced |  |  | HTH |  | 2030 | Heat | HET | 25 | 90%
High temperature heat | HTH | Advanced |  |  | HTH |  | 2030 | Liquid | OIL | 25 | 90%
High temperature heat | HTH | Advanced |  |  | HTH |  | 2030 | Solid | COA | 25 | 90%
High temperature heat | HTH | Advanced |  |  | HTH |  | 2030 | Biomass | BIO | 25 | 90%
High temperature heat | HTH | Advanced |  |  | HTH |  | 2030 | Hydrogen | H2G | 25 | 90%
Low temperature heat | LTH | Ordinary |  | Low temperature heat | LTH | Ord. | 2020 | Electricity | ELC | 25 | 90%
Low temperature heat | LTH | Ordinary |  |  | LTH |  | 2020 | Gas | GAS | 25 | 90%
Low temperature heat | LTH | Ordinary |  |  | LTH |  | 2020 | Heat | HET | 25 | 90%
Low temperature heat | LTH | Ordinary |  |  | LTH |  | 2020 | Liquid | OIL | 25 | 90%
Low temperature heat | LTH | Ordinary |  |  | LTH |  | 2020 | Solid | COA | 25 | 90%
Low temperature heat | LTH | Ordinary |  |  | LTH |  | 2020 | Biomass | BIO | 25 | 90%
Low temperature heat | LTH | Improved |  | Low temperature heat | LTH | Imp. | 2025 | Electricity | ELC | 25 | 90%
Low temperature heat | LTH | Improved |  |  | LTH |  | 2025 | Gas | GAS | 25 | 90%
Low temperature heat | LTH | Improved |  |  | LTH |  | 2025 | Heat | HET | 25 | 90%
Low temperature heat | LTH | Improved |  |  | LTH |  | 2025 | Liquid | OIL | 25 | 90%
Low temperature heat | LTH | Improved |  |  | LTH |  | 2025 | Solid | COA | 25 | 90%
Low temperature heat | LTH | Improved |  |  | LTH |  | 2025 | Biomass | BIO | 25 | 90%
Low temperature heat | LTH | Advanced |  | Low temperature heat | LTH | Adv. | 2030 | Electricity | ELC | 25 | 90%
Low temperature heat | LTH | Advanced |  |  | LTH |  | 2030 | Gas | GAS | 25 | 90%
Low temperature heat | LTH | Advanced |  |  | LTH |  | 2030 | Heat | HET | 25 | 90%
Low temperature heat | LTH | Advanced |  |  | LTH |  | 2030 | Liquid | OIL | 25 | 90%
Low temperature heat | LTH | Advanced |  |  | LTH |  | 2030 | Solid | COA | 25 | 90%
Low temperature heat | LTH | Advanced |  |  | LTH |  | 2030 | Biomass | BIO | 25 | 90%
Low temperature heat | LTH | Advanced |  |  | LTH |  | 2030 | Hydrogen | H2G | 25 | 90%
Machine drive | MDR | Ordinary |  | Machine drive | MDR | Ord. | 2020 | Electricity | ELC | 15 | 90%
Machine drive | MDR | Improved |  | Machine drive | MDR | Imp. | 2025 | Electricity | ELC | 15 | 90%
Machine drive | MDR | Advanced |  | Machine drive | MDR | Adv. | 2030 | Electricity | ELC | 15 | 90%
Other services | OTS | Ordinary |  | Other services | OTS | Ord. | 2020 | Electricity | ELC | 20 | 90%
Other services | OTS | Ordinary |  |  | OTS |  | 2020 | Gas | GAS | 20 | 90%
Other services | OTS | Ordinary |  |  | OTS |  | 2020 | Heat | HET | 20 | 90%
Other services | OTS | Ordinary |  |  | OTS |  | 2020 | Liquid | OIL | 20 | 90%
Other services | OTS | Ordinary |  |  | OTS |  | 2020 | Solid | COA | 20 | 90%
Other services | OTS | Ordinary |  |  | OTS |  | 2020 | Biomass | BIO | 20 | 90%
Other services | OTS | Improved |  | Other services | OTS | Imp. | 2025 | Electricity | ELC | 20 | 90%
Other services | OTS | Improved |  |  | OTS |  | 2025 | Gas | GAS | 20 | 90%
Other services | OTS | Improved |  |  | OTS |  | 2025 | Heat | HET | 20 | 90%
Other services | OTS | Improved |  |  | OTS |  | 2025 | Liquid | OIL | 20 | 90%
Other services | OTS | Improved |  |  | OTS |  | 2025 | Solid | COA | 20 | 90%
Other services | OTS | Improved |  |  | OTS |  | 2025 | Biomass | BIO | 20 | 90%
Other services | OTS | Advanced |  | Other services | OTS | Adv. | 2030 | Electricity | ELC | 20 | 90%
Other services | OTS | Advanced |  |  | OTS |  | 2030 | Gas | GAS | 20 | 90%
Other services | OTS | Advanced |  |  | OTS |  | 2030 | Heat | HET | 20 | 90%
Other services | OTS | Advanced |  |  | OTS |  | 2030 | Liquid | OIL | 20 | 90%
Other services | OTS | Advanced |  |  | OTS |  | 2030 | Solid | COA | 20 | 90%
Other services | OTS | Advanced |  |  | OTS |  | 2030 | Biomass | BIO | 20 | 90%
Table 2 - Efficiency multipliers
|  |  |  | Type of process | Code | Innovation level | Year | Efficiency multiplier | Source |  |  | AFE | AFN | AFZ | AFW | ANZ | ARG | ASC | ASE | ASO | ASR | BRA | CAN | CHN | ENE | ENW | EUE | EUW | GBR | IDN | IND | IRN | JPN | KOR | LAM | MEA | MEX | RUS | SAU | TUR | USA | ZAF
All processes
|  |  |  | High temperature heat | HTH | Ord. | 2020 | 1 | EC, EU Reference Scenario 2020 | bar: AFE to ZAF
|  |  |  | High temperature heat | HTH | Imp. | 2025 | 1 | EC, EU Reference Scenario 2020 | bar: AFE to ZAF
[5 empty] | HTH | Imp. | 2030 | 1.0208 | EC, EU Reference Scenario 2020 |  |  | 1.0208 | 1.0208 | 1.0208 | 1.0208 | 1.0208 | 1.0208 | 1.0208 | 1.0208 | 1.0208 | 1.0208 | 1.0208 | 1.0208 | 1.0208 | 1.0208 | 1.0208 | 1.0208 | 1.0208 | 1.0208 | 1.0208 | 1.0208 | 1.0208 | 1.0208 | 1.0208 | 1.0208 | 1.0208 | 1.0208 | 1.0208 | 1.0208 | 1.0208 | 1.0208 | 1.0208
[5 empty] | HTH | Imp. | 2050 | 1.0353 | EC, EU Reference Scenario 2020 |  |  | 1.0353 | 1.0353 | 1.0353 | 1.0353 | 1.0353 | 1.0353 | 1.0353 | 1.0353 | 1.0353 | 1.0353 | 1.0353 | 1.0353 | 1.0353 | 1.0353 | 1.0353 | 1.0353 | 1.0353 | 1.0353 | 1.0353 | 1.0353 | 1.0353 | 1.0353 | 1.0353 | 1.0353 | 1.0353 | 1.0353 | 1.0353 | 1.0353 | 1.0353 | 1.0353 | 1.0353
|  |  |  | High temperature heat | HTH | Adv. | 2030 | 1.1 | EC, EU Reference Scenario 2020 |  |  | 1.1 | 1.1 | 1.1 | 1.1 | 1.1 | 1.1 | 1.1 | 1.1 | 1.1 | 1.1 | 1.1 | 1.1 | 1.1 | 1.1 | 1.1 | 1.1 | 1.1 | 1.1 | 1.1 | 1.1 | 1.1 | 1.1 | 1.1 | 1.1 | 1.1 | 1.1 | 1.1 | 1.1 | 1.1 | 1.1 | 1.1
[5 empty] | HTH | Adv. | 2050 | 1.16 | EC, EU Reference Scenario 2020 |  |  | 1.16 | 1.16 | 1.16 | 1.16 | 1.16 | 1.16 | 1.16 | 1.16 | 1.16 | 1.16 | 1.16 | 1.16 | 1.16 | 1.16 | 1.16 | 1.16 | 1.16 | 1.16 | 1.16 | 1.16 | 1.16 | 1.16 | 1.16 | 1.16 | 1.16 | 1.16 | 1.16 | 1.16 | 1.16 | 1.16 | 1.16
|  |  |  | Low temperature heat | LTH | Ord. | 2020 | 1 | EC, EU Reference Scenario 2020 | bar: AFE to ZAF
|  |  |  | Low temperature heat | LTH | Imp. | 2025 | 1 | EC, EU Reference Scenario 2020 | bar: AFE to ZAF
[5 empty] | LTH | Imp. | 2030 | 1.0225 | EC, EU Reference Scenario 2020 |  |  | 1.0225 | 1.0225 | 1.0225 | 1.0225 | 1.0225 | 1.0225 | 1.0225 | 1.0225 | 1.0225 | 1.0225 | 1.0225 | 1.0225 | 1.0225 | 1.0225 | 1.0225 | 1.0225 | 1.0225 | 1.0225 | 1.0225 | 1.0225 | 1.0225 | 1.0225 | 1.0225 | 1.0225 | 1.0225 | 1.0225 | 1.0225 | 1.0225 | 1.0225 | 1.0225 | 1.0225
[5 empty] | LTH | Imp. | 2050 | 1.0382 | EC, EU Reference Scenario 2020 |  |  | 1.0382 | 1.0382 | 1.0382 | 1.0382 | 1.0382 | 1.0382 | 1.0382 | 1.0382 | 1.0382 | 1.0382 | 1.0382 | 1.0382 | 1.0382 | 1.0382 | 1.0382 | 1.0382 | 1.0382 | 1.0382 | 1.0382 | 1.0382 | 1.0382 | 1.0382 | 1.0382 | 1.0382 | 1.0382 | 1.0382 | 1.0382 | 1.0382 | 1.0382 | 1.0382 | 1.0382
|  |  |  | Low temperature heat | LTH | Adv. | 2030 | 1.095 | EC, EU Reference Scenario 2020 |  |  | 1.095 | 1.095 | 1.095 | 1.095 | 1.095 | 1.095 | 1.095 | 1.095 | 1.095 | 1.095 | 1.095 | 1.095 | 1.095 | 1.095 | 1.095 | 1.095 | 1.095 | 1.095 | 1.095 | 1.095 | 1.095 | 1.095 | 1.095 | 1.095 | 1.095 | 1.095 | 1.095 | 1.095 | 1.095 | 1.095 | 1.095
[5 empty] | LTH | Adv. | 2050 | 1.14 | EC, EU Reference Scenario 2020 |  |  | 1.14 | 1.14 | 1.14 | 1.14 | 1.14 | 1.14 | 1.14 | 1.14 | 1.14 | 1.14 | 1.14 | 1.14 | 1.14 | 1.14 | 1.14 | 1.14 | 1.14 | 1.14 | 1.14 | 1.14 | 1.14 | 1.14 | 1.14 | 1.14 | 1.14 | 1.14 | 1.14 | 1.14 | 1.14 | 1.14 | 1.14
|  |  |  | Machine drive | MDR | Ord. | 2020 | 1 | EC, EU Reference Scenario 2020 | bar: AFE to ZAF
|  |  |  | Machine drive | MDR | Imp. | 2025 | 1 | EC, EU Reference Scenario 2020 | bar: AFE to ZAF
[5 empty] | MDR | Imp. | 2030 | 1.0325 | EC, EU Reference Scenario 2020 |  |  | 1.0325 | 1.0325 | 1.0325 | 1.0325 | 1.0325 | 1.0325 | 1.0325 | 1.0325 | 1.0325 | 1.0325 | 1.0325 | 1.0325 | 1.0325 | 1.0325 | 1.0325 | 1.0325 | 1.0325 | 1.0325 | 1.0325 | 1.0325 | 1.0325 | 1.0325 | 1.0325 | 1.0325 | 1.0325 | 1.0325 | 1.0325 | 1.0325 | 1.0325 | 1.0325 | 1.0325
[5 empty] | MDR | Imp. | 2050 | 1.0552 | EC, EU Reference Scenario 2020 |  |  | 1.0552 | 1.0552 | 1.0552 | 1.0552 | 1.0552 | 1.0552 | 1.0552 | 1.0552 | 1.0552 | 1.0552 | 1.0552 | 1.0552 | 1.0552 | 1.0552 | 1.0552 | 1.0552 | 1.0552 | 1.0552 | 1.0552 | 1.0552 | 1.0552 | 1.0552 | 1.0552 | 1.0552 | 1.0552 | 1.0552 | 1.0552 | 1.0552 | 1.0552 | 1.0552 | 1.0552
|  |  |  | Machine drive | MDR | Adv. | 2030 | 1.12 | EC, EU Reference Scenario 2020 |  |  | 1.12 | 1.12 | 1.12 | 1.12 | 1.12 | 1.12 | 1.12 | 1.12 | 1.12 | 1.12 | 1.12 | 1.12 | 1.12 | 1.12 | 1.12 | 1.12 | 1.12 | 1.12 | 1.12 | 1.12 | 1.12 | 1.12 | 1.12 | 1.12 | 1.12 | 1.12 | 1.12 | 1.12 | 1.12 | 1.12 | 1.12
[5 empty] | MDR | Adv. | 2050 | 1.27 | EC, EU Reference Scenario 2020 |  |  | 1.27 | 1.27 | 1.27 | 1.27 | 1.27 | 1.27 | 1.27 | 1.27 | 1.27 | 1.27 | 1.27 | 1.27 | 1.27 | 1.27 | 1.27 | 1.27 | 1.27 | 1.27 | 1.27 | 1.27 | 1.27 | 1.27 | 1.27 | 1.27 | 1.27 | 1.27 | 1.27 | 1.27 | 1.27 | 1.27 | 1.27
|  |  |  | Other services | OTS | Ord. | 2020 | 1 | EC, EU Reference Scenario 2020 | bar: AFE to ZAF
|  |  |  | Other services | OTS | Imp. | 2025 | 1 | EC, EU Reference Scenario 2020 | bar: AFE to ZAF
[5 empty] | OTS | Imp. | 2030 | 1.0325 | EC, EU Reference Scenario 2020 |  |  | 1.0325 | 1.0325 | 1.0325 | 1.0325 | 1.0325 | 1.0325 | 1.0325 | 1.0325 | 1.0325 | 1.0325 | 1.0325 | 1.0325 | 1.0325 | 1.0325 | 1.0325 | 1.0325 | 1.0325 | 1.0325 | 1.0325 | 1.0325 | 1.0325 | 1.0325 | 1.0325 | 1.0325 | 1.0325 | 1.0325 | 1.0325 | 1.0325 | 1.0325 | 1.0325 | 1.0325
[5 empty] | OTS | Imp. | 2050 | 1.0552 | EC, EU Reference Scenario 2020 |  |  | 1.0552 | 1.0552 | 1.0552 | 1.0552 | 1.0552 | 1.0552 | 1.0552 | 1.0552 | 1.0552 | 1.0552 | 1.0552 | 1.0552 | 1.0552 | 1.0552 | 1.0552 | 1.0552 | 1.0552 | 1.0552 | 1.0552 | 1.0552 | 1.0552 | 1.0552 | 1.0552 | 1.0552 | 1.0552 | 1.0552 | 1.0552 | 1.0552 | 1.0552 | 1.0552 | 1.0552
|  |  |  | Other services | OTS | Adv. | 2030 | 1.12 | EC, EU Reference Scenario 2020 |  |  | 1.12 | 1.12 | 1.12 | 1.12 | 1.12 | 1.12 | 1.12 | 1.12 | 1.12 | 1.12 | 1.12 | 1.12 | 1.12 | 1.12 | 1.12 | 1.12 | 1.12 | 1.12 | 1.12 | 1.12 | 1.12 | 1.12 | 1.12 | 1.12 | 1.12 | 1.12 | 1.12 | 1.12 | 1.12 | 1.12 | 1.12
[5 empty] | OTS | Adv. | 2050 | 1.27 | EC, EU Reference Scenario 2020 |  |  | 1.27 | 1.27 | 1.27 | 1.27 | 1.27 | 1.27 | 1.27 | 1.27 | 1.27 | 1.27 | 1.27 | 1.27 | 1.27 | 1.27 | 1.27 | 1.27 | 1.27 | 1.27 | 1.27 | 1.27 | 1.27 | 1.27 | 1.27 | 1.27 | 1.27 | 1.27 | 1.27 | 1.27 | 1.27 | 1.27 | 1.27
Regional efficiency multiplier | bar: AFE to ZAF
Table 3- Efficiency
|  |  |  | Type of process | Code | Innovation level | Year | Fuel | Code | BY Efficiency |  | AFE | AFN | AFZ | AFW | ANZ | ARG | ASC | ASE | ASO | ASR | BRA | CAN | CHN | ENE | ENW | EUE | EUW | GBR | IDN | IND | IRN | JPN | KOR | LAM | MEA | MEX | RUS | SAU | TUR | USA | ZAF
All processes
I-OI-HTH_ELC01 |  |  |  | High temperature heat | HTH | Ord. | 2020 | Electricity | ELC | 80% |  | 80% | 80% | 80% | 80% | 80% | 80% | 80% | 80% | 80% | 80% | 80% | 80% | 80% | 80% | 80% | 80% | 80% | 80% | 80% | 80% | 80% | 80% | 80% | 80% | 80% | 80% | 80% | 80% | 80% | 80% | 80%
I-OI-HTH_GAS01 |  |  |  |  | HTH | Ord. | 2020 | Gas | GAS | 60% |  | 60% | 60% | 60% | 60% | 60% | 60% | 60% | 60% | 60% | 60% | 60% | 60% | 60% | 60% | 60% | 60% | 60% | 60% | 60% | 60% | 60% | 60% | 60% | 60% | 60% | 60% | 60% | 60% | 60% | 60% | 60%
I-OI-HTH_HET01 |  |  |  |  | HTH | Ord. | 2020 | Heat | HET | 100% |  | 100% | 100% | 100% | 100% | 100% | 100% | 100% | 100% | 100% | 100% | 100% | 100% | 100% | 100% | 100% | 100% | 100% | 100% | 100% | 100% | 100% | 100% | 100% | 100% | 100% | 100% | 100% | 100% | 100% | 100% | 100%
I-OI-HTH_OIL01 |  |  |  |  | HTH | Ord. | 2020 | Liquid | OIL | 40% |  | 40% | 40% | 40% | 40% | 40% | 40% | 40% | 40% | 40% | 40% | 40% | 40% | 40% | 40% | 40% | 40% | 40% | 40% | 40% | 40% | 40% | 40% | 40% | 40% | 40% | 40% | 40% | 40% | 40% | 40% | 40%
I-OI-HTH_COA01 |  |  |  |  | HTH | Ord. | 2020 | Solid | COA | 40% |  | 40% | 40% | 40% | 40% | 40% | 40% | 40% | 40% | 40% | 40% | 40% | 40% | 40% | 40% | 40% | 40% | 40% | 40% | 40% | 40% | 40% | 40% | 40% | 40% | 40% | 40% | 40% | 40% | 40% | 40% | 40%
I-OI-HTH_BIO01 |  |  |  |  | HTH | Ord. | 2020 | Biomass | BIO | 40% |  | 40% | 40% | 40% | 40% | 40% | 40% | 40% | 40% | 40% | 40% | 40% | 40% | 40% | 40% | 40% | 40% | 40% | 40% | 40% | 40% | 40% | 40% | 40% | 40% | 40% | 40% | 40% | 40% | 40% | 40% | 40%
I-OI-HTH_ELC02 |  |  |  | High temperature heat | HTH | Imp. | 2025 | Electricity | ELC | 80% |  | 80% | 80% | 80% | 80% | 80% | 80% | 80% | 80% | 80% | 80% | 80% | 80% | 80% | 80% | 80% | 80% | 80% | 80% | 80% | 80% | 80% | 80% | 80% | 80% | 80% | 80% | 80% | 80% | 80% | 80% | 80%
I-OI-HTH_GAS02 |  |  |  |  | HTH | Imp. | 2025 | Gas | GAS | 60% |  | 60% | 60% | 60% | 60% | 60% | 60% | 60% | 60% | 60% | 60% | 60% | 60% | 60% | 60% | 60% | 60% | 60% | 60% | 60% | 60% | 60% | 60% | 60% | 60% | 60% | 60% | 60% | 60% | 60% | 60% | 60%
I-OI-HTH_HET02 |  |  |  |  | HTH | Imp. | 2025 | Heat | HET | 100% |  | 100% | 100% | 100% | 100% | 100% | 100% | 100% | 100% | 100% | 100% | 100% | 100% | 100% | 100% | 100% | 100% | 100% | 100% | 100% | 100% | 100% | 100% | 100% | 100% | 100% | 100% | 100% | 100% | 100% | 100% | 100%
I-OI-HTH_OIL02 |  |  |  |  | HTH | Imp. | 2025 | Liquid | OIL | 40% |  | 40% | 40% | 40% | 40% | 40% | 40% | 40% | 40% | 40% | 40% | 40% | 40% | 40% | 40% | 40% | 40% | 40% | 40% | 40% | 40% | 40% | 40% | 40% | 40% | 40% | 40% | 40% | 40% | 40% | 40% | 40%
I-OI-HTH_COA02 |  |  |  |  | HTH | Imp. | 2025 | Solid | COA | 40% |  | 40% | 40% | 40% | 40% | 40% | 40% | 40% | 40% | 40% | 40% | 40% | 40% | 40% | 40% | 40% | 40% | 40% | 40% | 40% | 40% | 40% | 40% | 40% | 40% | 40% | 40% | 40% | 40% | 40% | 40% | 40%
I-OI-HTH_BIO02 |  |  |  |  | HTH | Imp. | 2025 | Biomass | BIO | 40% |  | 40% | 40% | 40% | 40% | 40% | 40% | 40% | 40% | 40% | 40% | 40% | 40% | 40% | 40% | 40% | 40% | 40% | 40% | 40% | 40% | 40% | 40% | 40% | 40% | 40% | 40% | 40% | 40% | 40% | 40% | 40%
I-OI-HTH_ELC02 |  |  |  | High temperature heat | HTH | Imp. | 2030 | Electricity | ELC | 80% |  | 81.66% | 81.66% | 81.66% | 81.66% | 81.66% | 81.66% | 81.66% | 81.66% | 81.66% | 81.66% | 81.66% | 81.66% | 81.66% | 81.66% | 81.66% | 81.66% | 81.66% | 81.66% | 81.66% | 81.66% | 81.66% | 81.66% | 81.66% | 81.66% | 81.66% | 81.66% | 81.66% | 81.66% | 81.66% | 81.66% | 81.66%
I-OI-HTH_GAS02 |  |  |  |  | HTH | Imp. | 2030 | Gas | GAS | 60% |  | 61.25% | 61.25% | 61.25% | 61.25% | 61.25% | 61.25% | 61.25% | 61.25% | 61.25% | 61.25% | 61.25% | 61.25% | 61.25% | 61.25% | 61.25% | 61.25% | 61.25% | 61.25% | 61.25% | 61.25% | 61.25% | 61.25% | 61.25% | 61.25% | 61.25% | 61.25% | 61.25% | 61.25% | 61.25% | 61.25% | 61.25%
I-OI-HTH_HET02 |  |  |  |  | HTH | Imp. | 2030 | Heat | HET | 100% |  | 102.1% | 102.1% | 102.1% | 102.1% | 102.1% | 102.1% | 102.1% | 102.1% | 102.1% | 102.1% | 102.1% | 102.1% | 102.1% | 102.1% | 102.1% | 102.1% | 102.1% | 102.1% | 102.1% | 102.1% | 102.1% | 102.1% | 102.1% | 102.1% | 102.1% | 102.1% | 102.1% | 102.1% | 102.1% | 102.1% | 102.1%
I-OI-HTH_OIL02 |  |  |  |  | HTH | Imp. | 2030 | Liquid | OIL | 40% |  | 40.83% | 40.83% | 40.83% | 40.83% | 40.83% | 40.83% | 40.83% | 40.83% | 40.83% | 40.83% | 40.83% | 40.83% | 40.83% | 40.83% | 40.83% | 40.83% | 40.83% | 40.83% | 40.83% | 40.83% | 40.83% | 40.83% | 40.83% | 40.83% | 40.83% | 40.83% | 40.83% | 40.83% | 40.83% | 40.83% | 40.83%
I-OI-HTH_COA02 |  |  |  |  | HTH | Imp. | 2030 | Solid | COA | 40% |  | 40.83% | 40.83% | 40.83% | 40.83% | 40.83% | 40.83% | 40.83% | 40.83% | 40.83% | 40.83% | 40.83% | 40.83% | 40.83% | 40.83% | 40.83% | 40.83% | 40.83% | 40.83% | 40.83% | 40.83% | 40.83% | 40.83% | 40.83% | 40.83% | 40.83% | 40.83% | 40.83% | 40.83% | 40.83% | 40.83% | 40.83%
I-OI-HTH_BIO02 |  |  |  |  | HTH | Imp. | 2030 | Biomass | BIO | 40% |  | 40.83% | 40.83% | 40.83% | 40.83% | 40.83% | 40.83% | 40.83% | 40.83% | 40.83% | 40.83% | 40.83% | 40.83% | 40.83% | 40.83% | 40.83% | 40.83% | 40.83% | 40.83% | 40.83% | 40.83% | 40.83% | 40.83% | 40.83% | 40.83% | 40.83% | 40.83% | 40.83% | 40.83% | 40.83% | 40.83% | 40.83%
I-OI-HTH_ELC02 |  |  |  | High temperature heat | HTH | Imp. | 2050 | Electricity | ELC | 80% |  | 82.82% | 82.82% | 82.82% | 82.82% | 82.82% | 82.82% | 82.82% | 82.82% | 82.82% | 82.82% | 82.82% | 82.82% | 82.82% | 82.82% | 82.82% | 82.82% | 82.82% | 82.82% | 82.82% | 82.82% | 82.82% | 82.82% | 82.82% | 82.82% | 82.82% | 82.82% | 82.82% | 82.82% | 82.82% | 82.82% | 82.82%
I-OI-HTH_GAS02 |  |  |  |  | HTH | Imp. | 2050 | Gas | GAS | 60% |  | 62.12% | 62.12% | 62.12% | 62.12% | 62.12% | 62.12% | 62.12% | 62.12% | 62.12% | 62.12% | 62.12% | 62.12% | 62.12% | 62.12% | 62.12% | 62.12% | 62.12% | 62.12% | 62.12% | 62.12% | 62.12% | 62.12% | 62.12% | 62.12% | 62.12% | 62.12% | 62.12% | 62.12% | 62.12% | 62.12% | 62.12%
I-OI-HTH_HET02 |  |  |  |  | HTH | Imp. | 2050 | Heat | HET | 100% |  | 103.5% | 103.5% | 103.5% | 103.5% | 103.5% | 103.5% | 103.5% | 103.5% | 103.5% | 103.5% | 103.5% | 103.5% | 103.5% | 103.5% | 103.5% | 103.5% | 103.5% | 103.5% | 103.5% | 103.5% | 103.5% | 103.5% | 103.5% | 103.5% | 103.5% | 103.5% | 103.5% | 103.5% | 103.5% | 103.5% | 103.5%
I-OI-HTH_OIL02 |  |  |  |  | HTH | Imp. | 2050 | Liquid | OIL | 40% |  | 41.41% | 41.41% | 41.41% | 41.41% | 41.41% | 41.41% | 41.41% | 41.41% | 41.41% | 41.41% | 41.41% | 41.41% | 41.41% | 41.41% | 41.41% | 41.41% | 41.41% | 41.41% | 41.41% | 41.41% | 41.41% | 41.41% | 41.41% | 41.41% | 41.41% | 41.41% | 41.41% | 41.41% | 41.41% | 41.41% | 41.41%
I-OI-HTH_COA02 |  |  |  |  | HTH | Imp. | 2050 | Solid | COA | 40% |  | 41.41% | 41.41% | 41.41% | 41.41% | 41.41% | 41.41% | 41.41% | 41.41% | 41.41% | 41.41% | 41.41% | 41.41% | 41.41% | 41.41% | 41.41% | 41.41% | 41.41% | 41.41% | 41.41% | 41.41% | 41.41% | 41.41% | 41.41% | 41.41% | 41.41% | 41.41% | 41.41% | 41.41% | 41.41% | 41.41% | 41.41%
I-OI-HTH_BIO02 |  |  |  |  | HTH | Imp. | 2050 | Biomass | BIO | 40% |  | 41.41% | 41.41% | 41.41% | 41.41% | 41.41% | 41.41% | 41.41% | 41.41% | 41.41% | 41.41% | 41.41% | 41.41% | 41.41% | 41.41% | 41.41% | 41.41% | 41.41% | 41.41% | 41.41% | 41.41% | 41.41% | 41.41% | 41.41% | 41.41% | 41.41% | 41.41% | 41.41% | 41.41% | 41.41% | 41.41% | 41.41%
I-OI-HTH_ELC03 |  |  |  | High temperature heat | HTH | Adv. | 2030 | Electricity | ELC | 80% |  | 88% | 88% | 88% | 88% | 88% | 88% | 88% | 88% | 88% | 88% | 88% | 88% | 88% | 88% | 88% | 88% | 88% | 88% | 88% | 88% | 88% | 88% | 88% | 88% | 88% | 88% | 88% | 88% | 88% | 88% | 88%
I-OI-HTH_GAS03 |  |  |  |  | HTH | Adv. | 2030 | Gas | GAS | 60% |  | 66% | 66% | 66% | 66% | 66% | 66% | 66% | 66% | 66% | 66% | 66% | 66% | 66% | 66% | 66% | 66% | 66% | 66% | 66% | 66% | 66% | 66% | 66% | 66% | 66% | 66% | 66% | 66% | 66% | 66% | 66%
I-OI-HTH_HET03 |  |  |  |  | HTH | Adv. | 2030 | Heat | HET | 100% |  | 110% | 110% | 110% | 110% | 110% | 110% | 110% | 110% | 110% | 110% | 110% | 110% | 110% | 110% | 110% | 110% | 110% | 110% | 110% | 110% | 110% | 110% | 110% | 110% | 110% | 110% | 110% | 110% | 110% | 110% | 110%
I-OI-HTH_OIL03 |  |  |  |  | HTH | Adv. | 2030 | Liquid | OIL | 40% |  | 44% | 44% | 44% | 44% | 44% | 44% | 44% | 44% | 44% | 44% | 44% | 44% | 44% | 44% | 44% | 44% | 44% | 44% | 44% | 44% | 44% | 44% | 44% | 44% | 44% | 44% | 44% | 44% | 44% | 44% | 44%
I-OI-HTH_COA03 |  |  |  |  | HTH | Adv. | 2030 | Solid | COA | 40% |  | 44% | 44% | 44% | 44% | 44% | 44% | 44% | 44% | 44% | 44% | 44% | 44% | 44% | 44% | 44% | 44% | 44% | 44% | 44% | 44% | 44% | 44% | 44% | 44% | 44% | 44% | 44% | 44% | 44% | 44% | 44%
I-OI-HTH_BIO03 |  |  |  |  | HTH | Adv. | 2030 | Biomass | BIO | 40% |  | 44% | 44% | 44% | 44% | 44% | 44% | 44% | 44% | 44% | 44% | 44% | 44% | 44% | 44% | 44% | 44% | 44% | 44% | 44% | 44% | 44% | 44% | 44% | 44% | 44% | 44% | 44% | 44% | 44% | 44% | 44%
I-OI-LTH_H2G03 |  |  |  |  | LTH | Adv. | 2050 | Hydrogen | H2G | 60% |  | 68.4% | 68.4% | 68.4% | 68.4% | 68.4% | 68.4% | 68.4% | 68.4% | 68.4% | 68.4% | 68.4% | 68.4% | 68.4% | 68.4% | 68.4% | 68.4% | 68.4% | 68.4% | 68.4% | 68.4% | 68.4% | 68.4% | 68.4% | 68.4% | 68.4% | 68.4% | 68.4% | 68.4% | 68.4% | 68.4% | 68.4%
I-OI-HTH_ELC03 |  |  |  | High temperature heat | HTH | Adv. | 2050 | Electricity | ELC | 80% |  | 92.8% | 92.8% | 92.8% | 92.8% | 92.8% | 92.8% | 92.8% | 92.8% | 92.8% | 92.8% | 92.8% | 92.8% | 92.8% | 92.8% | 92.8% | 92.8% | 92.8% | 92.8% | 92.8% | 92.8% | 92.8% | 92.8% | 92.8% | 92.8% | 92.8% | 92.8% | 92.8% | 92.8% | 92.8% | 92.8% | 92.8%
I-OI-HTH_GAS03 |  |  |  |  | HTH | Adv. | 2050 | Gas | GAS | 60% |  | 69.6% | 69.6% | 69.6% | 69.6% | 69.6% | 69.6% | 69.6% | 69.6% | 69.6% | 69.6% | 69.6% | 69.6% | 69.6% | 69.6% | 69.6% | 69.6% | 69.6% | 69.6% | 69.6% | 69.6% | 69.6% | 69.6% | 69.6% | 69.6% | 69.6% | 69.6% | 69.6% | 69.6% | 69.6% | 69.6% | 69.6%
I-OI-HTH_HET03 |  |  |  |  | HTH | Adv. | 2050 | Heat | HET | 100% |  | 116% | 116% | 116% | 116% | 116% | 116% | 116% | 116% | 116% | 116% | 116% | 116% | 116% | 116% | 116% | 116% | 116% | 116% | 116% | 116% | 116% | 116% | 116% | 116% | 116% | 116% | 116% | 116% | 116% | 116% | 116%
I-OI-HTH_OIL03 |  |  |  |  | HTH | Adv. | 2050 | Liquid | OIL | 40% |  | 46.4% | 46.4% | 46.4% | 46.4% | 46.4% | 46.4% | 46.4% | 46.4% | 46.4% | 46.4% | 46.4% | 46.4% | 46.4% | 46.4% | 46.4% | 46.4% | 46.4% | 46.4% | 46.4% | 46.4% | 46.4% | 46.4% | 46.4% | 46.4% | 46.4% | 46.4% | 46.4% | 46.4% | 46.4% | 46.4% | 46.4%
I-OI-HTH_COA03 |  |  |  |  | HTH | Adv. | 2050 | Solid | COA | 40% |  | 46.4% | 46.4% | 46.4% | 46.4% | 46.4% | 46.4% | 46.4% | 46.4% | 46.4% | 46.4% | 46.4% | 46.4% | 46.4% | 46.4% | 46.4% | 46.4% | 46.4% | 46.4% | 46.4% | 46.4% | 46.4% | 46.4% | 46.4% | 46.4% | 46.4% | 46.4% | 46.4% | 46.4% | 46.4% | 46.4% | 46.4%
I-OI-HTH_BIO03 |  |  |  |  | HTH | Adv. | 2050 | Biomass | BIO | 40% |  | 46.4% | 46.4% | 46.4% | 46.4% | 46.4% | 46.4% | 46.4% | 46.4% | 46.4% | 46.4% | 46.4% | 46.4% | 46.4% | 46.4% | 46.4% | 46.4% | 46.4% | 46.4% | 46.4% | 46.4% | 46.4% | 46.4% | 46.4% | 46.4% | 46.4% | 46.4% | 46.4% | 46.4% | 46.4% | 46.4% | 46.4%
I-OI-HTH_H2G03 |  |  |  |  | HTH | Adv. | 2050 | Hydrogen | H2G | 60% |  | 69.6% | 69.6% | 69.6% | 69.6% | 69.6% | 69.6% | 69.6% | 69.6% | 69.6% | 69.6% | 69.6% | 69.6% | 69.6% | 69.6% | 69.6% | 69.6% | 69.6% | 69.6% | 69.6% | 69.6% | 69.6% | 69.6% | 69.6% | 69.6% | 69.6% | 69.6% | 69.6% | 69.6% | 69.6% | 69.6% | 69.6%
I-OI-LTH_ELC01 |  |  |  | Low temperature heat | LTH | Ord. | 2020 | Electricity | ELC | 80% |  | 80% | 80% | 80% | 80% | 80% | 80% | 80% | 80% | 80% | 80% | 80% | 80% | 80% | 80% | 80% | 80% | 80% | 80% | 80% | 80% | 80% | 80% | 80% | 80% | 80% | 80% | 80% | 80% | 80% | 80% | 80%
I-OI-LTH_GAS01 |  |  |  |  | LTH | Ord. | 2020 | Gas | GAS | 60% |  | 60% | 60% | 60% | 60% | 60% | 60% | 60% | 60% | 60% | 60% | 60% | 60% | 60% | 60% | 60% | 60% | 60% | 60% | 60% | 60% | 60% | 60% | 60% | 60% | 60% | 60% | 60% | 60% | 60% | 60% | 60%
I-OI-LTH_HET01 |  |  |  |  | LTH | Ord. | 2020 | Heat | HET | 100% |  | 100% | 100% | 100% | 100% | 100% | 100% | 100% | 100% | 100% | 100% | 100% | 100% | 100% | 100% | 100% | 100% | 100% | 100% | 100% | 100% | 100% | 100% | 100% | 100% | 100% | 100% | 100% | 100% | 100% | 100% | 100%
I-OI-LTH_OIL01 |  |  |  |  | LTH | Ord. | 2020 | Liquid | OIL | 40% |  | 40% | 40% | 40% | 40% | 40% | 40% | 40% | 40% | 40% | 40% | 40% | 40% | 40% | 40% | 40% | 40% | 40% | 40% | 40% | 40% | 40% | 40% | 40% | 40% | 40% | 40% | 40% | 40% | 40% | 40% | 40%
I-OI-LTH_COA01 |  |  |  |  | LTH | Ord. | 2020 | Solid | COA | 40% |  | 40% | 40% | 40% | 40% | 40% | 40% | 40% | 40% | 40% | 40% | 40% | 40% | 40% | 40% | 40% | 40% | 40% | 40% | 40% | 40% | 40% | 40% | 40% | 40% | 40% | 40% | 40% | 40% | 40% | 40% | 40%
I-OI-LTH_BIO01 |  |  |  |  | LTH | Ord. | 2020 | Biomass | BIO | 40% |  | 40% | 40% | 40% | 40% | 40% | 40% | 40% | 40% | 40% | 40% | 40% | 40% | 40% | 40% | 40% | 40% | 40% | 40% | 40% | 40% | 40% | 40% | 40% | 40% | 40% | 40% | 40% | 40% | 40% | 40% | 40%
I-OI-LTH_ELC02 |  |  |  | Low temperature heat | LTH | Imp. | 2025 | Electricity | ELC | 80% |  | 80% | 80% | 80% | 80% | 80% | 80% | 80% | 80% | 80% | 80% | 80% | 80% | 80% | 80% | 80% | 80% | 80% | 80% | 80% | 80% | 80% | 80% | 80% | 80% | 80% | 80% | 80% | 80% | 80% | 80% | 80%
I-OI-LTH_GAS02 |  |  |  |  | LTH | Imp. | 2025 | Gas | GAS | 60% |  | 60% | 60% | 60% | 60% | 60% | 60% | 60% | 60% | 60% | 60% | 60% | 60% | 60% | 60% | 60% | 60% | 60% | 60% | 60% | 60% | 60% | 60% | 60% | 60% | 60% | 60% | 60% | 60% | 60% | 60% | 60%
I-OI-LTH_HET02 |  |  |  |  | LTH | Imp. | 2025 | Heat | HET | 100% |  | 100% | 100% | 100% | 100% | 100% | 100% | 100% | 100% | 100% | 100% | 100% | 100% | 100% | 100% | 100% | 100% | 100% | 100% | 100% | 100% | 100% | 100% | 100% | 100% | 100% | 100% | 100% | 100% | 100% | 100% | 100%
I-OI-LTH_OIL02 |  |  |  |  | LTH | Imp. | 2025 | Liquid | OIL | 40% |  | 40% | 40% | 40% | 40% | 40% | 40% | 40% | 40% | 40% | 40% | 40% | 40% | 40% | 40% | 40% | 40% | 40% | 40% | 40% | 40% | 40% | 40% | 40% | 40% | 40% | 40% | 40% | 40% | 40% | 40% | 40%
I-OI-LTH_COA02 |  |  |  |  | LTH | Imp. | 2025 | Solid | COA | 40% |  | 40% | 40% | 40% | 40% | 40% | 40% | 40% | 40% | 40% | 40% | 40% | 40% | 40% | 40% | 40% | 40% | 40% | 40% | 40% | 40% | 40% | 40% | 40% | 40% | 40% | 40% | 40% | 40% | 40% | 40% | 40%
I-OI-LTH_BIO02 |  |  |  |  | LTH | Imp. | 2025 | Biomass | BIO | 40% |  | 40% | 40% | 40% | 40% | 40% | 40% | 40% | 40% | 40% | 40% | 40% | 40% | 40% | 40% | 40% | 40% | 40% | 40% | 40% | 40% | 40% | 40% | 40% | 40% | 40% | 40% | 40% | 40% | 40% | 40% | 40%
I-OI-LTH_ELC02 |  |  |  | Low temperature heat | LTH | Imp. | 2030 | Electricity | ELC | 80% |  | 81.8% | 81.8% | 81.8% | 81.8% | 81.8% | 81.8% | 81.8% | 81.8% | 81.8% | 81.8% | 81.8% | 81.8% | 81.8% | 81.8% | 81.8% | 81.8% | 81.8% | 81.8% | 81.8% | 81.8% | 81.8% | 81.8% | 81.8% | 81.8% | 81.8% | 81.8% | 81.8% | 81.8% | 81.8% | 81.8% | 81.8%
I-OI-LTH_GAS02 |  |  |  |  | LTH | Imp. | 2030 | Gas | GAS | 60% |  | 61.35% | 61.35% | 61.35% | 61.35% | 61.35% | 61.35% | 61.35% | 61.35% | 61.35% | 61.35% | 61.35% | 61.35% | 61.35% | 61.35% | 61.35% | 61.35% | 61.35% | 61.35% | 61.35% | 61.35% | 61.35% | 61.35% | 61.35% | 61.35% | 61.35% | 61.35% | 61.35% | 61.35% | 61.35% | 61.35% | 61.35%
I-OI-LTH_HET02 |  |  |  |  | LTH | Imp. | 2030 | Heat | HET | 100% |  | 102.2% | 102.2% | 102.2% | 102.2% | 102.2% | 102.2% | 102.2% | 102.2% | 102.2% | 102.2% | 102.2% | 102.2% | 102.2% | 102.2% | 102.2% | 102.2% | 102.2% | 102.2% | 102.2% | 102.2% | 102.2% | 102.2% | 102.2% | 102.2% | 102.2% | 102.2% | 102.2% | 102.2% | 102.2% | 102.2% | 102.2%
I-OI-LTH_OIL02 |  |  |  |  | LTH | Imp. | 2030 | Liquid | OIL | 40% |  | 40.9% | 40.9% | 40.9% | 40.9% | 40.9% | 40.9% | 40.9% | 40.9% | 40.9% | 40.9% | 40.9% | 40.9% | 40.9% | 40.9% | 40.9% | 40.9% | 40.9% | 40.9% | 40.9% | 40.9% | 40.9% | 40.9% | 40.9% | 40.9% | 40.9% | 40.9% | 40.9% | 40.9% | 40.9% | 40.9% | 40.9%
I-OI-LTH_COA02 |  |  |  |  | LTH | Imp. | 2030 | Solid | COA | 40% |  | 40.9% | 40.9% | 40.9% | 40.9% | 40.9% | 40.9% | 40.9% | 40.9% | 40.9% | 40.9% | 40.9% | 40.9% | 40.9% | 40.9% | 40.9% | 40.9% | 40.9% | 40.9% | 40.9% | 40.9% | 40.9% | 40.9% | 40.9% | 40.9% | 40.9% | 40.9% | 40.9% | 40.9% | 40.9% | 40.9% | 40.9%
I-OI-LTH_BIO02 |  |  |  |  | LTH | Imp. | 2030 | Biomass | BIO | 40% |  | 40.9% | 40.9% | 40.9% | 40.9% | 40.9% | 40.9% | 40.9% | 40.9% | 40.9% | 40.9% | 40.9% | 40.9% | 40.9% | 40.9% | 40.9% | 40.9% | 40.9% | 40.9% | 40.9% | 40.9% | 40.9% | 40.9% | 40.9% | 40.9% | 40.9% | 40.9% | 40.9% | 40.9% | 40.9% | 40.9% | 40.9%
I-OI-LTH_ELC02 |  |  |  | Low temperature heat | LTH | Imp. | 2050 | Electricity | ELC | 80% |  | 83.06% | 83.06% | 83.06% | 83.06% | 83.06% | 83.06% | 83.06% | 83.06% | 83.06% | 83.06% | 83.06% | 83.06% | 83.06% | 83.06% | 83.06% | 83.06% | 83.06% | 83.06% | 83.06% | 83.06% | 83.06% | 83.06% | 83.06% | 83.06% | 83.06% | 83.06% | 83.06% | 83.06% | 83.06% | 83.06% | 83.06%
I-OI-LTH_GAS02 |  |  |  |  | LTH | Imp. | 2050 | Gas | GAS | 60% |  | 62.29% | 62.29% | 62.29% | 62.29% | 62.29% | 62.29% | 62.29% | 62.29% | 62.29% | 62.29% | 62.29% | 62.29% | 62.29% | 62.29% | 62.29% | 62.29% | 62.29% | 62.29% | 62.29% | 62.29% | 62.29% | 62.29% | 62.29% | 62.29% | 62.29% | 62.29% | 62.29% | 62.29% | 62.29% | 62.29% | 62.29%
I-OI-LTH_HET02 |  |  |  |  | LTH | Imp. | 2050 | Heat | HET | 100% |  | 103.8% | 103.8% | 103.8% | 103.8% | 103.8% | 103.8% | 103.8% | 103.8% | 103.8% | 103.8% | 103.8% | 103.8% | 103.8% | 103.8% | 103.8% | 103.8% | 103.8% | 103.8% | 103.8% | 103.8% | 103.8% | 103.8% | 103.8% | 103.8% | 103.8% | 103.8% | 103.8% | 103.8% | 103.8% | 103.8% | 103.8%
I-OI-LTH_OIL02 |  |  |  |  | LTH | Imp. | 2050 | Liquid | OIL | 40% |  | 41.53% | 41.53% | 41.53% | 41.53% | 41.53% | 41.53% | 41.53% | 41.53% | 41.53% | 41.53% | 41.53% | 41.53% | 41.53% | 41.53% | 41.53% | 41.53% | 41.53% | 41.53% | 41.53% | 41.53% | 41.53% | 41.53% | 41.53% | 41.53% | 41.53% | 41.53% | 41.53% | 41.53% | 41.53% | 41.53% | 41.53%
I-OI-LTH_COA02 |  |  |  |  | LTH | Imp. | 2050 | Solid | COA | 40% |  | 41.53% | 41.53% | 41.53% | 41.53% | 41.53% | 41.53% | 41.53% | 41.53% | 41.53% | 41.53% | 41.53% | 41.53% | 41.53% | 41.53% | 41.53% | 41.53% | 41.53% | 41.53% | 41.53% | 41.53% | 41.53% | 41.53% | 41.53% | 41.53% | 41.53% | 41.53% | 41.53% | 41.53% | 41.53% | 41.53% | 41.53%
I-OI-LTH_BIO02 |  |  |  |  | LTH | Imp. | 2050 | Biomass | BIO | 40% |  | 41.53% | 41.53% | 41.53% | 41.53% | 41.53% | 41.53% | 41.53% | 41.53% | 41.53% | 41.53% | 41.53% | 41.53% | 41.53% | 41.53% | 41.53% | 41.53% | 41.53% | 41.53% | 41.53% | 41.53% | 41.53% | 41.53% | 41.53% | 41.53% | 41.53% | 41.53% | 41.53% | 41.53% | 41.53% | 41.53% | 41.53%
I-OI-LTH_ELC03 |  |  |  | Low temperature heat | LTH | Adv. | 2030 | Electricity | ELC | 80% |  | 87.6% | 87.6% | 87.6% | 87.6% | 87.6% | 87.6% | 87.6% | 87.6% | 87.6% | 87.6% | 87.6% | 87.6% | 87.6% | 87.6% | 87.6% | 87.6% | 87.6% | 87.6% | 87.6% | 87.6% | 87.6% | 87.6% | 87.6% | 87.6% | 87.6% | 87.6% | 87.6% | 87.6% | 87.6% | 87.6% | 87.6%
I-OI-LTH_GAS03 |  |  |  |  | LTH | Adv. | 2030 | Gas | GAS | 60% |  | 65.7% | 65.7% | 65.7% | 65.7% | 65.7% | 65.7% | 65.7% | 65.7% | 65.7% | 65.7% | 65.7% | 65.7% | 65.7% | 65.7% | 65.7% | 65.7% | 65.7% | 65.7% | 65.7% | 65.7% | 65.7% | 65.7% | 65.7% | 65.7% | 65.7% | 65.7% | 65.7% | 65.7% | 65.7% | 65.7% | 65.7%
I-OI-LTH_HET03 |  |  |  |  | LTH | Adv. | 2030 | Heat | HET | 100% |  | 109.5% | 109.5% | 109.5% | 109.5% | 109.5% | 109.5% | 109.5% | 109.5% | 109.5% | 109.5% | 109.5% | 109.5% | 109.5% | 109.5% | 109.5% | 109.5% | 109.5% | 109.5% | 109.5% | 109.5% | 109.5% | 109.5% | 109.5% | 109.5% | 109.5% | 109.5% | 109.5% | 109.5% | 109.5% | 109.5% | 109.5%
I-OI-LTH_OIL03 |  |  |  |  | LTH | Adv. | 2030 | Liquid | OIL | 40% |  | 43.8% | 43.8% | 43.8% | 43.8% | 43.8% | 43.8% | 43.8% | 43.8% | 43.8% | 43.8% | 43.8% | 43.8% | 43.8% | 43.8% | 43.8% | 43.8% | 43.8% | 43.8% | 43.8% | 43.8% | 43.8% | 43.8% | 43.8% | 43.8% | 43.8% | 43.8% | 43.8% | 43.8% | 43.8% | 43.8% | 43.8%
I-OI-LTH_COA03 |  |  |  |  | LTH | Adv. | 2030 | Solid | COA | 40% |  | 43.8% | 43.8% | 43.8% | 43.8% | 43.8% | 43.8% | 43.8% | 43.8% | 43.8% | 43.8% | 43.8% | 43.8% | 43.8% | 43.8% | 43.8% | 43.8% | 43.8% | 43.8% | 43.8% | 43.8% | 43.8% | 43.8% | 43.8% | 43.8% | 43.8% | 43.8% | 43.8% | 43.8% | 43.8% | 43.8% | 43.8%
I-OI-LTH_BIO03 |  |  |  |  | LTH | Adv. | 2030 | Biomass | BIO | 40% |  | 43.8% | 43.8% | 43.8% | 43.8% | 43.8% | 43.8% | 43.8% | 43.8% | 43.8% | 43.8% | 43.8% | 43.8% | 43.8% | 43.8% | 43.8% | 43.8% | 43.8% | 43.8% | 43.8% | 43.8% | 43.8% | 43.8% | 43.8% | 43.8% | 43.8% | 43.8% | 43.8% | 43.8% | 43.8% | 43.8% | 43.8%
I-OI-LTH_H2G03 |  |  |  |  | LTH | Adv. | 2050 | Hydrogen | H2G | 60% |  | 68.4% | 68.4% | 68.4% | 68.4% | 68.4% | 68.4% | 68.4% | 68.4% | 68.4% | 68.4% | 68.4% | 68.4% | 68.4% | 68.4% | 68.4% | 68.4% | 68.4% | 68.4% | 68.4% | 68.4% | 68.4% | 68.4% | 68.4% | 68.4% | 68.4% | 68.4% | 68.4% | 68.4% | 68.4% | 68.4% | 68.4%
I-OI-LTH_ELC03 |  |  |  | Low temperature heat | LTH | Adv. | 2050 | Electricity | ELC | 80% |  | 91.2% | 91.2% | 91.2% | 91.2% | 91.2% | 91.2% | 91.2% | 91.2% | 91.2% | 91.2% | 91.2% | 91.2% | 91.2% | 91.2% | 91.2% | 91.2% | 91.2% | 91.2% | 91.2% | 91.2% | 91.2% | 91.2% | 91.2% | 91.2% | 91.2% | 91.2% | 91.2% | 91.2% | 91.2% | 91.2% | 91.2%
I-OI-LTH_GAS03 |  |  |  |  | LTH | Adv. | 2050 | Gas | GAS | 60% |  | 68.4% | 68.4% | 68.4% | 68.4% | 68.4% | 68.4% | 68.4% | 68.4% | 68.4% | 68.4% | 68.4% | 68.4% | 68.4% | 68.4% | 68.4% | 68.4% | 68.4% | 68.4% | 68.4% | 68.4% | 68.4% | 68.4% | 68.4% | 68.4% | 68.4% | 68.4% | 68.4% | 68.4% | 68.4% | 68.4% | 68.4%
I-OI-LTH_HET03 |  |  |  |  | LTH | Adv. | 2050 | Heat | HET | 100% |  | 114% | 114% | 114% | 114% | 114% | 114% | 114% | 114% | 114% | 114% | 114% | 114% | 114% | 114% | 114% | 114% | 114% | 114% | 114% | 114% | 114% | 114% | 114% | 114% | 114% | 114% | 114% | 114% | 114% | 114% | 114%
I-OI-LTH_OIL03 |  |  |  |  | LTH | Adv. | 2050 | Liquid | OIL | 40% |  | 45.6% | 45.6% | 45.6% | 45.6% | 45.6% | 45.6% | 45.6% | 45.6% | 45.6% | 45.6% | 45.6% | 45.6% | 45.6% | 45.6% | 45.6% | 45.6% | 45.6% | 45.6% | 45.6% | 45.6% | 45.6% | 45.6% | 45.6% | 45.6% | 45.6% | 45.6% | 45.6% | 45.6% | 45.6% | 45.6% | 45.6%
I-OI-LTH_COA03 |  |  |  |  | LTH | Adv. | 2050 | Solid | COA | 40% |  | 45.6% | 45.6% | 45.6% | 45.6% | 45.6% | 45.6% | 45.6% | 45.6% | 45.6% | 45.6% | 45.6% | 45.6% | 45.6% | 45.6% | 45.6% | 45.6% | 45.6% | 45.6% | 45.6% | 45.6% | 45.6% | 45.6% | 45.6% | 45.6% | 45.6% | 45.6% | 45.6% | 45.6% | 45.6% | 45.6% | 45.6%
I-OI-LTH_BIO03 |  |  |  |  | LTH | Adv. | 2050 | Biomass | BIO | 40% |  | 45.6% | 45.6% | 45.6% | 45.6% | 45.6% | 45.6% | 45.6% | 45.6% | 45.6% | 45.6% | 45.6% | 45.6% | 45.6% | 45.6% | 45.6% | 45.6% | 45.6% | 45.6% | 45.6% | 45.6% | 45.6% | 45.6% | 45.6% | 45.6% | 45.6% | 45.6% | 45.6% | 45.6% | 45.6% | 45.6% | 45.6%
I-OI-LTH_H2G03 |  |  |  |  | LTH | Adv. | 2050 | Hydrogen | H2G | 60% |  | 68.4% | 68.4% | 68.4% | 68.4% | 68.4% | 68.4% | 68.4% | 68.4% | 68.4% | 68.4% | 68.4% | 68.4% | 68.4% | 68.4% | 68.4% | 68.4% | 68.4% | 68.4% | 68.4% | 68.4% | 68.4% | 68.4% | 68.4% | 68.4% | 68.4% | 68.4% | 68.4% | 68.4% | 68.4% | 68.4% | 68.4%
I-OI-MDR_ELC01 |  |  |  | Machine drive | MDR | Ord. | 2020 | Electricity | ELC | 80% |  | 80% | 80% | 80% | 80% | 80% | 80% | 80% | 80% | 80% | 80% | 80% | 80% | 80% | 80% | 80% | 80% | 80% | 80% | 80% | 80% | 80% | 80% | 80% | 80% | 80% | 80% | 80% | 80% | 80% | 80% | 80%
I-OI-MDR_ELC02 |  |  |  | Machine drive | MDR | Imp. | 2025 | Electricity | ELC | 80% |  | 80% | 80% | 80% | 80% | 80% | 80% | 80% | 80% | 80% | 80% | 80% | 80% | 80% | 80% | 80% | 80% | 80% | 80% | 80% | 80% | 80% | 80% | 80% | 80% | 80% | 80% | 80% | 80% | 80% | 80% | 80%
I-OI-MDR_ELC02 |  |  |  | Machine drive | MDR | Imp. | 2030 | Electricity | ELC | 80% |  | 82.6% | 82.6% | 82.6% | 82.6% | 82.6% | 82.6% | 82.6% | 82.6% | 82.6% | 82.6% | 82.6% | 82.6% | 82.6% | 82.6% | 82.6% | 82.6% | 82.6% | 82.6% | 82.6% | 82.6% | 82.6% | 82.6% | 82.6% | 82.6% | 82.6% | 82.6% | 82.6% | 82.6% | 82.6% | 82.6% | 82.6%
I-OI-MDR_ELC02 |  |  |  | Machine drive | MDR | Imp. | 2050 | Electricity | ELC | 80% |  | 84.42% | 84.42% | 84.42% | 84.42% | 84.42% | 84.42% | 84.42% | 84.42% | 84.42% | 84.42% | 84.42% | 84.42% | 84.42% | 84.42% | 84.42% | 84.42% | 84.42% | 84.42% | 84.42% | 84.42% | 84.42% | 84.42% | 84.42% | 84.42% | 84.42% | 84.42% | 84.42% | 84.42% | 84.42% | 84.42% | 84.42%
I-OI-MDR_ELC03 |  |  |  | Machine drive | MDR | Adv. | 2030 | Electricity | ELC | 80% |  | 89.6% | 89.6% | 89.6% | 89.6% | 89.6% | 89.6% | 89.6% | 89.6% | 89.6% | 89.6% | 89.6% | 89.6% | 89.6% | 89.6% | 89.6% | 89.6% | 89.6% | 89.6% | 89.6% | 89.6% | 89.6% | 89.6% | 89.6% | 89.6% | 89.6% | 89.6% | 89.6% | 89.6% | 89.6% | 89.6% | 89.6%
I-OI-MDR_ELC03 |  |  |  | Machine drive | MDR | Adv. | 2050 | Electricity | ELC | 80% |  | 101.6% | 101.6% | 101.6% | 101.6% | 101.6% | 101.6% | 101.6% | 101.6% | 101.6% | 101.6% | 101.6% | 101.6% | 101.6% | 101.6% | 101.6% | 101.6% | 101.6% | 101.6% | 101.6% | 101.6% | 101.6% | 101.6% | 101.6% | 101.6% | 101.6% | 101.6% | 101.6% | 101.6% | 101.6% | 101.6% | 101.6%
I-OI-OTS_ELC01 |  |  |  | Other services | OTS | Ord. | 2020 | Electricity | ELC | 80% |  | 80% | 80% | 80% | 80% | 80% | 80% | 80% | 80% | 80% | 80% | 80% | 80% | 80% | 80% | 80% | 80% | 80% | 80% | 80% | 80% | 80% | 80% | 80% | 80% | 80% | 80% | 80% | 80% | 80% | 80% | 80%
I-OI-OTS_GAS01 |  |  |  |  | OTS | Ord. | 2020 | Gas | GAS | 60% |  | 60% | 60% | 60% | 60% | 60% | 60% | 60% | 60% | 60% | 60% | 60% | 60% | 60% | 60% | 60% | 60% | 60% | 60% | 60% | 60% | 60% | 60% | 60% | 60% | 60% | 60% | 60% | 60% | 60% | 60% | 60%
I-OI-OTS_HET01 |  |  |  |  | OTS | Ord. | 2020 | Heat | HET | 100% |  | 100% | 100% | 100% | 100% | 100% | 100% | 100% | 100% | 100% | 100% | 100% | 100% | 100% | 100% | 100% | 100% | 100% | 100% | 100% | 100% | 100% | 100% | 100% | 100% | 100% | 100% | 100% | 100% | 100% | 100% | 100%
I-OI-OTS_OIL01 |  |  |  |  | OTS | Ord. | 2020 | Liquid | OIL | 40% |  | 40% | 40% | 40% | 40% | 40% | 40% | 40% | 40% | 40% | 40% | 40% | 40% | 40% | 40% | 40% | 40% | 40% | 40% | 40% | 40% | 40% | 40% | 40% | 40% | 40% | 40% | 40% | 40% | 40% | 40% | 40%
I-OI-OTS_COA01 |  |  |  |  | OTS | Ord. | 2020 | Solid | COA | 40% |  | 40% | 40% | 40% | 40% | 40% | 40% | 40% | 40% | 40% | 40% | 40% | 40% | 40% | 40% | 40% | 40% | 40% | 40% | 40% | 40% | 40% | 40% | 40% | 40% | 40% | 40% | 40% | 40% | 40% | 40% | 40%
I-OI-OTS_BIO01 |  |  |  |  | OTS | Ord. | 2020 | Biomass | BIO | 40% |  | 40% | 40% | 40% | 40% | 40% | 40% | 40% | 40% | 40% | 40% | 40% | 40% | 40% | 40% | 40% | 40% | 40% | 40% | 40% | 40% | 40% | 40% | 40% | 40% | 40% | 40% | 40% | 40% | 40% | 40% | 40%
I-OI-OTS_ELC02 |  |  |  | Other services | OTS | Imp. | 2025 | Electricity | ELC | 80% |  | 80% | 80% | 80% | 80% | 80% | 80% | 80% | 80% | 80% | 80% | 80% | 80% | 80% | 80% | 80% | 80% | 80% | 80% | 80% | 80% | 80% | 80% | 80% | 80% | 80% | 80% | 80% | 80% | 80% | 80% | 80%
I-OI-OTS_GAS02 |  |  |  |  | OTS | Imp. | 2025 | Gas | GAS | 60% |  | 60% | 60% | 60% | 60% | 60% | 60% | 60% | 60% | 60% | 60% | 60% | 60% | 60% | 60% | 60% | 60% | 60% | 60% | 60% | 60% | 60% | 60% | 60% | 60% | 60% | 60% | 60% | 60% | 60% | 60% | 60%
I-OI-OTS_HET02 |  |  |  |  | OTS | Imp. | 2025 | Heat | HET | 100% |  | 100% | 100% | 100% | 100% | 100% | 100% | 100% | 100% | 100% | 100% | 100% | 100% | 100% | 100% | 100% | 100% | 100% | 100% | 100% | 100% | 100% | 100% | 100% | 100% | 100% | 100% | 100% | 100% | 100% | 100% | 100%
I-OI-OTS_OIL02 |  |  |  |  | OTS | Imp. | 2025 | Liquid | OIL | 40% |  | 40% | 40% | 40% | 40% | 40% | 40% | 40% | 40% | 40% | 40% | 40% | 40% | 40% | 40% | 40% | 40% | 40% | 40% | 40% | 40% | 40% | 40% | 40% | 40% | 40% | 40% | 40% | 40% | 40% | 40% | 40%
I-OI-OTS_COA02 |  |  |  |  | OTS | Imp. | 2025 | Solid | COA | 40% |  | 40% | 40% | 40% | 40% | 40% | 40% | 40% | 40% | 40% | 40% | 40% | 40% | 40% | 40% | 40% | 40% | 40% | 40% | 40% | 40% | 40% | 40% | 40% | 40% | 40% | 40% | 40% | 40% | 40% | 40% | 40%
I-OI-OTS_BIO02 |  |  |  |  | OTS | Imp. | 2025 | Biomass | BIO | 40% |  | 40% | 40% | 40% | 40% | 40% | 40% | 40% | 40% | 40% | 40% | 40% | 40% | 40% | 40% | 40% | 40% | 40% | 40% | 40% | 40% | 40% | 40% | 40% | 40% | 40% | 40% | 40% | 40% | 40% | 40% | 40%
I-OI-OTS_ELC02 |  |  |  | Other services | OTS | Imp. | 2030 | Electricity | ELC | 80% |  | 82.6% | 82.6% | 82.6% | 82.6% | 82.6% | 82.6% | 82.6% | 82.6% | 82.6% | 82.6% | 82.6% | 82.6% | 82.6% | 82.6% | 82.6% | 82.6% | 82.6% | 82.6% | 82.6% | 82.6% | 82.6% | 82.6% | 82.6% | 82.6% | 82.6% | 82.6% | 82.6% | 82.6% | 82.6% | 82.6% | 82.6%
I-OI-OTS_GAS02 |  |  |  |  | OTS | Imp. | 2030 | Gas | GAS | 60% |  | 61.95% | 61.95% | 61.95% | 61.95% | 61.95% | 61.95% | 61.95% | 61.95% | 61.95% | 61.95% | 61.95% | 61.95% | 61.95% | 61.95% | 61.95% | 61.95% | 61.95% | 61.95% | 61.95% | 61.95% | 61.95% | 61.95% | 61.95% | 61.95% | 61.95% | 61.95% | 61.95% | 61.95% | 61.95% | 61.95% | 61.95%
I-OI-OTS_HET02 |  |  |  |  | OTS | Imp. | 2030 | Heat | HET | 100% |  | 103.2% | 103.2% | 103.2% | 103.2% | 103.2% | 103.2% | 103.2% | 103.2% | 103.2% | 103.2% | 103.2% | 103.2% | 103.2% | 103.2% | 103.2% | 103.2% | 103.2% | 103.2% | 103.2% | 103.2% | 103.2% | 103.2% | 103.2% | 103.2% | 103.2% | 103.2% | 103.2% | 103.2% | 103.2% | 103.2% | 103.2%
I-OI-OTS_OIL02 |  |  |  |  | OTS | Imp. | 2030 | Liquid | OIL | 40% |  | 41.3% | 41.3% | 41.3% | 41.3% | 41.3% | 41.3% | 41.3% | 41.3% | 41.3% | 41.3% | 41.3% | 41.3% | 41.3% | 41.3% | 41.3% | 41.3% | 41.3% | 41.3% | 41.3% | 41.3% | 41.3% | 41.3% | 41.3% | 41.3% | 41.3% | 41.3% | 41.3% | 41.3% | 41.3% | 41.3% | 41.3%
I-OI-OTS_COA02 |  |  |  |  | OTS | Imp. | 2030 | Solid | COA | 40% |  | 41.3% | 41.3% | 41.3% | 41.3% | 41.3% | 41.3% | 41.3% | 41.3% | 41.3% | 41.3% | 41.3% | 41.3% | 41.3% | 41.3% | 41.3% | 41.3% | 41.3% | 41.3% | 41.3% | 41.3% | 41.3% | 41.3% | 41.3% | 41.3% | 41.3% | 41.3% | 41.3% | 41.3% | 41.3% | 41.3% | 41.3%
I-OI-OTS_BIO02 |  |  |  |  | OTS | Imp. | 2030 | Biomass | BIO | 40% |  | 41.3% | 41.3% | 41.3% | 41.3% | 41.3% | 41.3% | 41.3% | 41.3% | 41.3% | 41.3% | 41.3% | 41.3% | 41.3% | 41.3% | 41.3% | 41.3% | 41.3% | 41.3% | 41.3% | 41.3% | 41.3% | 41.3% | 41.3% | 41.3% | 41.3% | 41.3% | 41.3% | 41.3% | 41.3% | 41.3% | 41.3%
I-OI-OTS_ELC02 |  |  |  | Other services | OTS | Imp. | 2050 | Electricity | ELC | 80% |  | 84.42% | 84.42% | 84.42% | 84.42% | 84.42% | 84.42% | 84.42% | 84.42% | 84.42% | 84.42% | 84.42% | 84.42% | 84.42% | 84.42% | 84.42% | 84.42% | 84.42% | 84.42% | 84.42% | 84.42% | 84.42% | 84.42% | 84.42% | 84.42% | 84.42% | 84.42% | 84.42% | 84.42% | 84.42% | 84.42% | 84.42%
I-OI-OTS_GAS02 |  |  |  |  | OTS | Imp. | 2050 | Gas | GAS | 60% |  | 63.31% | 63.31% | 63.31% | 63.31% | 63.31% | 63.31% | 63.31% | 63.31% | 63.31% | 63.31% | 63.31% | 63.31% | 63.31% | 63.31% | 63.31% | 63.31% | 63.31% | 63.31% | 63.31% | 63.31% | 63.31% | 63.31% | 63.31% | 63.31% | 63.31% | 63.31% | 63.31% | 63.31% | 63.31% | 63.31% | 63.31%
I-OI-OTS_HET02 |  |  |  |  | OTS | Imp. | 2050 | Heat | HET | 100% |  | 105.5% | 105.5% | 105.5% | 105.5% | 105.5% | 105.5% | 105.5% | 105.5% | 105.5% | 105.5% | 105.5% | 105.5% | 105.5% | 105.5% | 105.5% | 105.5% | 105.5% | 105.5% | 105.5% | 105.5% | 105.5% | 105.5% | 105.5% | 105.5% | 105.5% | 105.5% | 105.5% | 105.5% | 105.5% | 105.5% | 105.5%
I-OI-OTS_OIL02 |  |  |  |  | OTS | Imp. | 2050 | Liquid | OIL | 40% |  | 42.21% | 42.21% | 42.21% | 42.21% | 42.21% | 42.21% | 42.21% | 42.21% | 42.21% | 42.21% | 42.21% | 42.21% | 42.21% | 42.21% | 42.21% | 42.21% | 42.21% | 42.21% | 42.21% | 42.21% | 42.21% | 42.21% | 42.21% | 42.21% | 42.21% | 42.21% | 42.21% | 42.21% | 42.21% | 42.21% | 42.21%
I-OI-OTS_COA02 |  |  |  |  | OTS | Imp. | 2050 | Solid | COA | 40% |  | 42.21% | 42.21% | 42.21% | 42.21% | 42.21% | 42.21% | 42.21% | 42.21% | 42.21% | 42.21% | 42.21% | 42.21% | 42.21% | 42.21% | 42.21% | 42.21% | 42.21% | 42.21% | 42.21% | 42.21% | 42.21% | 42.21% | 42.21% | 42.21% | 42.21% | 42.21% | 42.21% | 42.21% | 42.21% | 42.21% | 42.21%
I-OI-OTS_BIO02 |  |  |  |  | OTS | Imp. | 2050 | Biomass | BIO | 40% |  | 42.21% | 42.21% | 42.21% | 42.21% | 42.21% | 42.21% | 42.21% | 42.21% | 42.21% | 42.21% | 42.21% | 42.21% | 42.21% | 42.21% | 42.21% | 42.21% | 42.21% | 42.21% | 42.21% | 42.21% | 42.21% | 42.21% | 42.21% | 42.21% | 42.21% | 42.21% | 42.21% | 42.21% | 42.21% | 42.21% | 42.21%
I-OI-OTS_ELC03 |  |  |  | Other services | OTS | Adv. | 2030 | Electricity | ELC | 80% |  | 89.6% | 89.6% | 89.6% | 89.6% | 89.6% | 89.6% | 89.6% | 89.6% | 89.6% | 89.6% | 89.6% | 89.6% | 89.6% | 89.6% | 89.6% | 89.6% | 89.6% | 89.6% | 89.6% | 89.6% | 89.6% | 89.6% | 89.6% | 89.6% | 89.6% | 89.6% | 89.6% | 89.6% | 89.6% | 89.6% | 89.6%
I-OI-OTS_GAS03 |  |  |  |  | OTS | Adv. | 2030 | Gas | GAS | 60% |  | 67.2% | 67.2% | 67.2% | 67.2% | 67.2% | 67.2% | 67.2% | 67.2% | 67.2% | 67.2% | 67.2% | 67.2% | 67.2% | 67.2% | 67.2% | 67.2% | 67.2% | 67.2% | 67.2% | 67.2% | 67.2% | 67.2% | 67.2% | 67.2% | 67.2% | 67.2% | 67.2% | 67.2% | 67.2% | 67.2% | 67.2%
I-OI-OTS_HET03 |  |  |  |  | OTS | Adv. | 2030 | Heat | HET | 100% |  | 112% | 112% | 112% | 112% | 112% | 112% | 112% | 112% | 112% | 112% | 112% | 112% | 112% | 112% | 112% | 112% | 112% | 112% | 112% | 112% | 112% | 112% | 112% | 112% | 112% | 112% | 112% | 112% | 112% | 112% | 112%
I-OI-OTS_OIL03 |  |  |  |  | OTS | Adv. | 2030 | Liquid | OIL | 40% |  | 44.8% | 44.8% | 44.8% | 44.8% | 44.8% | 44.8% | 44.8% | 44.8% | 44.8% | 44.8% | 44.8% | 44.8% | 44.8% | 44.8% | 44.8% | 44.8% | 44.8% | 44.8% | 44.8% | 44.8% | 44.8% | 44.8% | 44.8% | 44.8% | 44.8% | 44.8% | 44.8% | 44.8% | 44.8% | 44.8% | 44.8%
I-OI-OTS_COA03 |  |  |  |  | OTS | Adv. | 2030 | Solid | COA | 40% |  | 44.8% | 44.8% | 44.8% | 44.8% | 44.8% | 44.8% | 44.8% | 44.8% | 44.8% | 44.8% | 44.8% | 44.8% | 44.8% | 44.8% | 44.8% | 44.8% | 44.8% | 44.8% | 44.8% | 44.8% | 44.8% | 44.8% | 44.8% | 44.8% | 44.8% | 44.8% | 44.8% | 44.8% | 44.8% | 44.8% | 44.8%
I-OI-OTS_BIO03 |  |  |  |  | OTS | Adv. | 2030 | Biomass | BIO | 40% |  | 44.8% | 44.8% | 44.8% | 44.8% | 44.8% | 44.8% | 44.8% | 44.8% | 44.8% | 44.8% | 44.8% | 44.8% | 44.8% | 44.8% | 44.8% | 44.8% | 44.8% | 44.8% | 44.8% | 44.8% | 44.8% | 44.8% | 44.8% | 44.8% | 44.8% | 44.8% | 44.8% | 44.8% | 44.8% | 44.8% | 44.8%
I-OI-OTS_ELC03 |  |  |  | Other services | OTS | Adv. | 2050 | Electricity | ELC | 80% |  | 101.6% | 101.6% | 101.6% | 101.6% | 101.6% | 101.6% | 101.6% | 101.6% | 101.6% | 101.6% | 101.6% | 101.6% | 101.6% | 101.6% | 101.6% | 101.6% | 101.6% | 101.6% | 101.6% | 101.6% | 101.6% | 101.6% | 101.6% | 101.6% | 101.6% | 101.6% | 101.6% | 101.6% | 101.6% | 101.6% | 101.6%
I-OI-OTS_GAS03 |  |  |  |  | OTS | Adv. | 2050 | Gas | GAS | 60% |  | 76.2% | 76.2% | 76.2% | 76.2% | 76.2% | 76.2% | 76.2% | 76.2% | 76.2% | 76.2% | 76.2% | 76.2% | 76.2% | 76.2% | 76.2% | 76.2% | 76.2% | 76.2% | 76.2% | 76.2% | 76.2% | 76.2% | 76.2% | 76.2% | 76.2% | 76.2% | 76.2% | 76.2% | 76.2% | 76.2% | 76.2%
I-OI-OTS_HET03 |  |  |  |  | OTS | Adv. | 2050 | Heat | HET | 100% |  | 127% | 127% | 127% | 127% | 127% | 127% | 127% | 127% | 127% | 127% | 127% | 127% | 127% | 127% | 127% | 127% | 127% | 127% | 127% | 127% | 127% | 127% | 127% | 127% | 127% | 127% | 127% | 127% | 127% | 127% | 127%
I-OI-OTS_OIL03 |  |  |  |  | OTS | Adv. | 2050 | Liquid | OIL | 40% |  | 50.8% | 50.8% | 50.8% | 50.8% | 50.8% | 50.8% | 50.8% | 50.8% | 50.8% | 50.8% | 50.8% | 50.8% | 50.8% | 50.8% | 50.8% | 50.8% | 50.8% | 50.8% | 50.8% | 50.8% | 50.8% | 50.8% | 50.8% | 50.8% | 50.8% | 50.8% | 50.8% | 50.8% | 50.8% | 50.8% | 50.8%
I-OI-OTS_COA03 |  |  |  |  | OTS | Adv. | 2050 | Solid | COA | 40% |  | 50.8% | 50.8% | 50.8% | 50.8% | 50.8% | 50.8% | 50.8% | 50.8% | 50.8% | 50.8% | 50.8% | 50.8% | 50.8% | 50.8% | 50.8% | 50.8% | 50.8% | 50.8% | 50.8% | 50.8% | 50.8% | 50.8% | 50.8% | 50.8% | 50.8% | 50.8% | 50.8% | 50.8% | 50.8% | 50.8% | 50.8%
I-OI-OTS_BIO03 |  |  |  |  | OTS | Adv. | 2050 | Biomass | BIO | 40% |  | 50.8% | 50.8% | 50.8% | 50.8% | 50.8% | 50.8% | 50.8% | 50.8% | 50.8% | 50.8% | 50.8% | 50.8% | 50.8% | 50.8% | 50.8% | 50.8% | 50.8% | 50.8% | 50.8% | 50.8% | 50.8% | 50.8% | 50.8% | 50.8% | 50.8% | 50.8% | 50.8% | 50.8% | 50.8% | 50.8% | 50.8%
Table 4 - Investment costs multipliers
|  |  |  | Type of process | Code | Innovation level | Year | Investment cost | Investment cost multiplier | Source |  | AFE | AFN | AFZ | AFW | ANZ | ARG | ASC | ASE | ASO | ASR | BRA | CAN | CHN | ENE | ENW | EUE | EUW | GBR | IDN | IND | IRN | JPN | KOR | LAM | MEA | MEX | RUS | SAU | TUR | USA | ZAF
|  |  |  | All processes |  |  |  | MUSD21/GW
|  |  |  | High temperature heat | HTH | Ord. | 2020 | 259.1496 | 1 | EC, EU Reference Scenario 2020 |  | 0.81137 | 0.84735 | 0.81539 | 0.8146 | 1.0146 | 0.88588 | 0.8303 | 0.85458 | 0.82671 | 0.83027 | 0.86134 | 0.99259 | 0.87108 | 0.85947 | 1.0906 | 0.93957 | 1 | 0.99206 | 0.84992 | 0.82698 | 0.8653 | 0.97409 | 0.98702 | 0.8481 | 0.86918 | 0.87721 | 0.92576 | 0.99344 | 0.91262 | 1.0606 | 0.85524
|  |  |  | High temperature heat | HTH | Imp. | 2025 |  | 1 | EC, EU Reference Scenario 2020 |  | 0.81137 | 0.84735 | 0.81539 | 0.8146 | 1.0146 | 0.88588 | 0.8303 | 0.85458 | 0.82671 | 0.83027 | 0.86134 | 0.99259 | 0.87108 | 0.85947 | 1.0906 | 0.93957 | 1 | 0.99206 | 0.84992 | 0.82698 | 0.8653 | 0.97409 | 0.98702 | 0.8481 | 0.86918 | 0.87721 | 0.92576 | 0.99344 | 0.91262 | 1.0606 | 0.85524
[5 empty] | HTH | Imp. | 2030 |  | 0.9 | EC, EU Reference Scenario 2020 |  | 0.73024 | 0.76261 | 0.73385 | 0.73314 | 0.9131 | 0.7973 | 0.74727 | 0.76913 | 0.74404 | 0.74724 | 0.77521 | 0.89333 | 0.78397 | 0.77352 | 0.98152 | 0.84562 | 0.9 | 0.89285 | 0.76493 | 0.74429 | 0.77877 | 0.87669 | 0.88832 | 0.76329 | 0.78226 | 0.78949 | 0.83318 | 0.8941 | 0.82136 | 0.95457 | 0.76972
[5 empty] | HTH | Imp. | 2050 |  | 0.8 | EC, EU Reference Scenario 2020 |  | 0.6491 | 0.67788 | 0.65232 | 0.65168 | 0.81165 | 0.70871 | 0.66424 | 0.68367 | 0.66137 | 0.66421 | 0.68907 | 0.79407 | 0.69687 | 0.68758 | 0.87247 | 0.75166 | 0.8 | 0.79365 | 0.67994 | 0.66159 | 0.69224 | 0.77928 | 0.78962 | 0.67848 | 0.69534 | 0.70177 | 0.74061 | 0.79475 | 0.7301 | 0.84851 | 0.6842
|  |  |  | High temperature heat | HTH | Adv. | 2030 |  | 4.8301 | EC, EU Reference Scenario 2020 |  | 3.919 | 4.0928 | 3.9385 | 3.9346 | 4.9004 | 4.2789 | 4.0104 | 4.1277 | 3.9931 | 4.0103 | 4.1604 | 4.7943 | 4.2074 | 4.1513 | 5.2676 | 4.5382 | 4.8301 | 4.7918 | 4.1052 | 3.9944 | 4.1795 | 4.705 | 4.7674 | 4.0964 | 4.1982 | 4.237 | 4.4715 | 4.7984 | 4.4081 | 5.123 | 4.1309
[5 empty] | HTH | Adv. | 2050 |  | 3.3567 | EC, EU Reference Scenario 2020 |  | 2.7235 | 2.8443 | 2.737 | 2.7344 | 3.4056 | 2.9736 | 2.7871 | 2.8686 | 2.775 | 2.787 | 2.8913 | 3.3318 | 2.924 | 2.885 | 3.6608 | 3.1539 | 3.3567 | 3.33 | 2.8529 | 2.7759 | 2.9046 | 3.2697 | 3.3131 | 2.8468 | 2.9176 | 2.9445 | 3.1075 | 3.3347 | 3.0634 | 3.5602 | 2.8708
|  |  |  | Low temperature heat | LTH | Ord. | 2020 | 777.4489 | 1 | EC, EU Reference Scenario 2020 |  | 0.81137 | 0.84735 | 0.81539 | 0.8146 | 1.0146 | 0.88588 | 0.8303 | 0.85458 | 0.82671 | 0.83027 | 0.86134 | 0.99259 | 0.87108 | 0.85947 | 1.0906 | 0.93957 | 1 | 0.99206 | 0.84992 | 0.82698 | 0.8653 | 0.97409 | 0.98702 | 0.8481 | 0.86918 | 0.87721 | 0.92576 | 0.99344 | 0.91262 | 1.0606 | 0.85524
|  |  |  | Low temperature heat | LTH | Imp. | 2025 |  | 1 | EC, EU Reference Scenario 2020 |  | 0.81137 | 0.84735 | 0.81539 | 0.8146 | 1.0146 | 0.88588 | 0.8303 | 0.85458 | 0.82671 | 0.83027 | 0.86134 | 0.99259 | 0.87108 | 0.85947 | 1.0906 | 0.93957 | 1 | 0.99206 | 0.84992 | 0.82698 | 0.8653 | 0.97409 | 0.98702 | 0.8481 | 0.86918 | 0.87721 | 0.92576 | 0.99344 | 0.91262 | 1.0606 | 0.85524
[5 empty] | LTH | Imp. | 2030 |  | 0.901 | EC, EU Reference Scenario 2020 |  | 0.73105 | 0.76346 | 0.73467 | 0.73395 | 0.91412 | 0.79818 | 0.7481 | 0.76998 | 0.74487 | 0.74807 | 0.77607 | 0.89432 | 0.78484 | 0.77438 | 0.98261 | 0.84656 | 0.901 | 0.89385 | 0.76578 | 0.74511 | 0.77964 | 0.87766 | 0.8893 | 0.76414 | 0.78313 | 0.79036 | 0.83411 | 0.89509 | 0.82228 | 0.95563 | 0.77058
[5 empty] | LTH | Imp. | 2050 |  | 0.79911 | EC, EU Reference Scenario 2020 |  | 0.64838 | 0.67712 | 0.65159 | 0.65095 | 0.81074 | 0.70792 | 0.6635 | 0.68291 | 0.66064 | 0.66348 | 0.68831 | 0.79319 | 0.69609 | 0.68681 | 0.8715 | 0.75082 | 0.79911 | 0.79277 | 0.67918 | 0.66085 | 0.69147 | 0.77841 | 0.78874 | 0.67773 | 0.69457 | 0.70099 | 0.73979 | 0.79387 | 0.72929 | 0.84757 | 0.68344
|  |  |  | Low temperature heat | LTH | Adv. | 2030 |  | 1.8304 | EC, EU Reference Scenario 2020 |  | 1.4851 | 1.551 | 1.4925 | 1.491 | 1.857 | 1.6215 | 1.5198 | 1.5642 | 1.5132 | 1.5197 | 1.5766 | 1.8168 | 1.5944 | 1.5732 | 1.9962 | 1.7198 | 1.8304 | 1.8159 | 1.5557 | 1.5137 | 1.5838 | 1.783 | 1.8066 | 1.5524 | 1.5909 | 1.6056 | 1.6945 | 1.8184 | 1.6705 | 1.9414 | 1.5654
[5 empty] | LTH | Adv. | 2050 |  | 1.566 | EC, EU Reference Scenario 2020 |  | 1.2706 | 1.3269 | 1.2769 | 1.2756 | 1.5888 | 1.3873 | 1.3002 | 1.3382 | 1.2946 | 1.3002 | 1.3488 | 1.5544 | 1.3641 | 1.3459 | 1.7078 | 1.4713 | 1.566 | 1.5535 | 1.3309 | 1.295 | 1.355 | 1.5254 | 1.5456 | 1.3281 | 1.3611 | 1.3737 | 1.4497 | 1.5557 | 1.4291 | 1.6609 | 1.3393
|  |  |  | Machine drive | MDR | Ord. | 2020 | 734.2573 | 1 | EC, EU Reference Scenario 2020 |  | 0.81137 | 0.84735 | 0.81539 | 0.8146 | 1.0146 | 0.88588 | 0.8303 | 0.85458 | 0.82671 | 0.83027 | 0.86134 | 0.99259 | 0.87108 | 0.85947 | 1.0906 | 0.93957 | 1 | 0.99206 | 0.84992 | 0.82698 | 0.8653 | 0.97409 | 0.98702 | 0.8481 | 0.86918 | 0.87721 | 0.92576 | 0.99344 | 0.91262 | 1.0606 | 0.85524
|  |  |  | Machine drive | MDR | Imp. | 2025 |  | 1 | EC, EU Reference Scenario 2020 |  | 0.81137 | 0.84735 | 0.81539 | 0.8146 | 1.0146 | 0.88588 | 0.8303 | 0.85458 | 0.82671 | 0.83027 | 0.86134 | 0.99259 | 0.87108 | 0.85947 | 1.0906 | 0.93957 | 1 | 0.99206 | 0.84992 | 0.82698 | 0.8653 | 0.97409 | 0.98702 | 0.8481 | 0.86918 | 0.87721 | 0.92576 | 0.99344 | 0.91262 | 1.0606 | 0.85524
[5 empty] | MDR | Imp. | 2030 |  | 0.888 | EC, EU Reference Scenario 2020 |  | 0.7205 | 0.75244 | 0.72407 | 0.72336 | 0.90093 | 0.78667 | 0.73731 | 0.75887 | 0.73412 | 0.73728 | 0.76487 | 0.88142 | 0.77352 | 0.76321 | 0.96844 | 0.83434 | 0.888 | 0.88095 | 0.75473 | 0.73436 | 0.76839 | 0.865 | 0.87647 | 0.75311 | 0.77183 | 0.77896 | 0.82207 | 0.88217 | 0.81041 | 0.94184 | 0.75946
[5 empty] | MDR | Imp. | 2050 |  | 0.81081 | EC, EU Reference Scenario 2020 |  | 0.65787 | 0.68704 | 0.66113 | 0.66048 | 0.82261 | 0.71829 | 0.67322 | 0.69291 | 0.67031 | 0.67319 | 0.69839 | 0.8048 | 0.70628 | 0.69687 | 0.88426 | 0.76182 | 0.81081 | 0.80437 | 0.68913 | 0.67053 | 0.70159 | 0.78981 | 0.80029 | 0.68765 | 0.70474 | 0.71125 | 0.75062 | 0.80549 | 0.73997 | 0.85997 | 0.69344
|  |  |  | Machine drive | MDR | Adv. | 2030 |  | 3.1902 | EC, EU Reference Scenario 2020 |  | 2.5884 | 2.7032 | 2.6012 | 2.5987 | 3.2366 | 2.8261 | 2.6488 | 2.7263 | 2.6374 | 2.6487 | 2.7478 | 3.1665 | 2.7789 | 2.7418 | 3.4791 | 2.9974 | 3.1902 | 3.1648 | 2.7114 | 2.6382 | 2.7604 | 3.1075 | 3.1488 | 2.7056 | 2.7728 | 2.7984 | 2.9533 | 3.1692 | 2.9114 | 3.3836 | 2.7284
[5 empty] | MDR | Adv. | 2050 |  | 1.9308 | EC, EU Reference Scenario 2020 |  | 1.5666 | 1.636 | 1.5743 | 1.5728 | 1.9589 | 1.7104 | 1.6031 | 1.65 | 1.5962 | 1.603 | 1.663 | 1.9164 | 1.6818 | 1.6594 | 2.1056 | 1.8141 | 1.9308 | 1.9154 | 1.641 | 1.5967 | 1.6707 | 1.8807 | 1.9057 | 1.6375 | 1.6782 | 1.6937 | 1.7874 | 1.9181 | 1.7621 | 2.0478 | 1.6513
|  |  |  | Other services | OTS | Ord. | 2020 | 734.2573 | 1 | EC, EU Reference Scenario 2020 |  | 0.81137 | 0.84735 | 0.81539 | 0.8146 | 1.0146 | 0.88588 | 0.8303 | 0.85458 | 0.82671 | 0.83027 | 0.86134 | 0.99259 | 0.87108 | 0.85947 | 1.0906 | 0.93957 | 1 | 0.99206 | 0.84992 | 0.82698 | 0.8653 | 0.97409 | 0.98702 | 0.8481 | 0.86918 | 0.87721 | 0.92576 | 0.99344 | 0.91262 | 1.0606 | 0.85524
|  |  |  | Other services | OTS | Imp. | 2025 |  | 1 | EC, EU Reference Scenario 2020 |  | 0.81137 | 0.84735 | 0.81539 | 0.8146 | 1.0146 | 0.88588 | 0.8303 | 0.85458 | 0.82671 | 0.83027 | 0.86134 | 0.99259 | 0.87108 | 0.85947 | 1.0906 | 0.93957 | 1 | 0.99206 | 0.84992 | 0.82698 | 0.8653 | 0.97409 | 0.98702 | 0.8481 | 0.86918 | 0.87721 | 0.92576 | 0.99344 | 0.91262 | 1.0606 | 0.85524
[5 empty] | OTS | Imp. | 2030 |  | 0.888 | EC, EU Reference Scenario 2020 |  | 0.7205 | 0.75244 | 0.72407 | 0.72336 | 0.90093 | 0.78667 | 0.73731 | 0.75887 | 0.73412 | 0.73728 | 0.76487 | 0.88142 | 0.77352 | 0.76321 | 0.96844 | 0.83434 | 0.888 | 0.88095 | 0.75473 | 0.73436 | 0.76839 | 0.865 | 0.87647 | 0.75311 | 0.77183 | 0.77896 | 0.82207 | 0.88217 | 0.81041 | 0.94184 | 0.75946
[5 empty] | OTS | Imp. | 2050 |  | 0.81081 | EC, EU Reference Scenario 2020 |  | 0.65787 | 0.68704 | 0.66113 | 0.66048 | 0.82261 | 0.71829 | 0.67322 | 0.69291 | 0.67031 | 0.67319 | 0.69839 | 0.8048 | 0.70628 | 0.69687 | 0.88426 | 0.76182 | 0.81081 | 0.80437 | 0.68913 | 0.67053 | 0.70159 | 0.78981 | 0.80029 | 0.68765 | 0.70474 | 0.71125 | 0.75062 | 0.80549 | 0.73997 | 0.85997 | 0.69344
|  |  |  | Other services | OTS | Adv. | 2030 |  | 3.1902 | EC, EU Reference Scenario 2020 |  | 2.5884 | 2.7032 | 2.6012 | 2.5987 | 3.2366 | 2.8261 | 2.6488 | 2.7263 | 2.6374 | 2.6487 | 2.7478 | 3.1665 | 2.7789 | 2.7418 | 3.4791 | 2.9974 | 3.1902 | 3.1648 | 2.7114 | 2.6382 | 2.7604 | 3.1075 | 3.1488 | 2.7056 | 2.7728 | 2.7984 | 2.9533 | 3.1692 | 2.9114 | 3.3836 | 2.7284
[5 empty] | OTS | Adv. | 2050 |  | 1.9308 | EC, EU Reference Scenario 2020 |  | 1.5666 | 1.636 | 1.5743 | 1.5728 | 1.9589 | 1.7104 | 1.6031 | 1.65 | 1.5962 | 1.603 | 1.663 | 1.9164 | 1.6818 | 1.6594 | 2.1056 | 1.8141 | 1.9308 | 1.9154 | 1.641 | 1.5967 | 1.6707 | 1.8807 | 1.9057 | 1.6375 | 1.6782 | 1.6937 | 1.7874 | 1.9181 | 1.7621 | 2.0478 | 1.6513
[9 empty] | Regional multiplier |  |  | 0.81137 | 0.84735 | 0.81539 | 0.8146 | 1.0146 | 0.88588 | 0.8303 | 0.85458 | 0.82671 | 0.83027 | 0.86134 | 0.99259 | 0.87108 | 0.85947 | 1.0906 | 0.93957 | 1 | 0.99206 | 0.84992 | 0.82698 | 0.8653 | 0.97409 | 0.98702 | 0.8481 | 0.86918 | 0.87721 | 0.92576 | 0.99344 | 0.91262 | 1.0606 | 0.85524
[9 empty] | FIXOM share | 5% | bar: AFE to ZAF
Table 5 - Investment costs
|  |  |  | Type of process | Code | Innovation level | Year | Fuel | Code | BY Cost multiplier |  | AFE | AFN | AFZ | AFW | ANZ | ARG | ASC | ASE | ASO | ASR | BRA | CAN | CHN | ENE | ENW | EUE | EUW | GBR | IDN | IND | IRN | JPN | KOR | LAM | MEA | MEX | RUS | SAU | TUR | USA | ZAF
All processes
I-OI-HTH_ELC01 |  |  |  | High temperature heat | HTH | Ord. | 2020 | Electricity | ELC | 1 |  | 210.2674 | 219.5893 | 211.3091 | 211.1024 | 262.9221 | 229.5767 | 215.1717 | 221.465 | 214.2427 | 215.1633 | 223.2167 | 257.2285 | 225.7405 | 222.7314 | 282.624 | 243.49 | 259.1496 | 257.092 | 220.2571 | 214.3127 | 224.2422 | 252.4362 | 255.7858 | 219.7845 | 225.247 | 227.3282 | 239.9101 | 257.4494 | 236.5064 | 274.863 | 221.6363
I-OI-HTH_GAS01 |  |  |  |  | HTH | Ord. | 2020 | Gas | GAS | 1 |  | 210.2674 | 219.5893 | 211.3091 | 211.1024 | 262.9221 | 229.5767 | 215.1717 | 221.465 | 214.2427 | 215.1633 | 223.2167 | 257.2285 | 225.7405 | 222.7314 | 282.624 | 243.49 | 259.1496 | 257.092 | 220.2571 | 214.3127 | 224.2422 | 252.4362 | 255.7858 | 219.7845 | 225.247 | 227.3282 | 239.9101 | 257.4494 | 236.5064 | 274.863 | 221.6363
I-OI-HTH_HET01 |  |  |  |  | HTH | Ord. | 2020 | Heat | HET | 1 |  | 210.2674 | 219.5893 | 211.3091 | 211.1024 | 262.9221 | 229.5767 | 215.1717 | 221.465 | 214.2427 | 215.1633 | 223.2167 | 257.2285 | 225.7405 | 222.7314 | 282.624 | 243.49 | 259.1496 | 257.092 | 220.2571 | 214.3127 | 224.2422 | 252.4362 | 255.7858 | 219.7845 | 225.247 | 227.3282 | 239.9101 | 257.4494 | 236.5064 | 274.863 | 221.6363
I-OI-HTH_OIL01 |  |  |  |  | HTH | Ord. | 2020 | Liquid | OIL | 1 |  | 210.2674 | 219.5893 | 211.3091 | 211.1024 | 262.9221 | 229.5767 | 215.1717 | 221.465 | 214.2427 | 215.1633 | 223.2167 | 257.2285 | 225.7405 | 222.7314 | 282.624 | 243.49 | 259.1496 | 257.092 | 220.2571 | 214.3127 | 224.2422 | 252.4362 | 255.7858 | 219.7845 | 225.247 | 227.3282 | 239.9101 | 257.4494 | 236.5064 | 274.863 | 221.6363
I-OI-HTH_COA01 |  |  |  |  | HTH | Ord. | 2020 | Solid | COA | 1 |  | 210.2674 | 219.5893 | 211.3091 | 211.1024 | 262.9221 | 229.5767 | 215.1717 | 221.465 | 214.2427 | 215.1633 | 223.2167 | 257.2285 | 225.7405 | 222.7314 | 282.624 | 243.49 | 259.1496 | 257.092 | 220.2571 | 214.3127 | 224.2422 | 252.4362 | 255.7858 | 219.7845 | 225.247 | 227.3282 | 239.9101 | 257.4494 | 236.5064 | 274.863 | 221.6363
I-OI-HTH_BIO01 |  |  |  |  | HTH | Ord. | 2020 | Biomass | BIO | 1 |  | 210.2674 | 219.5893 | 211.3091 | 211.1024 | 262.9221 | 229.5767 | 215.1717 | 221.465 | 214.2427 | 215.1633 | 223.2167 | 257.2285 | 225.7405 | 222.7314 | 282.624 | 243.49 | 259.1496 | 257.092 | 220.2571 | 214.3127 | 224.2422 | 252.4362 | 255.7858 | 219.7845 | 225.247 | 227.3282 | 239.9101 | 257.4494 | 236.5064 | 274.863 | 221.6363
I-OI-HTH_ELC02 |  |  |  | High temperature heat | HTH | Imp. | 2025 | Electricity | ELC | 1 |  | 210.2674 | 219.5893 | 211.3091 | 211.1024 | 262.9221 | 229.5767 | 215.1717 | 221.465 | 214.2427 | 215.1633 | 223.2167 | 257.2285 | 225.7405 | 222.7314 | 282.624 | 243.49 | 259.1496 | 257.092 | 220.2571 | 214.3127 | 224.2422 | 252.4362 | 255.7858 | 219.7845 | 225.247 | 227.3282 | 239.9101 | 257.4494 | 236.5064 | 274.863 | 221.6363
I-OI-HTH_GAS02 |  |  |  |  | HTH | Imp. | 2025 | Gas | GAS | 1 |  | 210.2674 | 219.5893 | 211.3091 | 211.1024 | 262.9221 | 229.5767 | 215.1717 | 221.465 | 214.2427 | 215.1633 | 223.2167 | 257.2285 | 225.7405 | 222.7314 | 282.624 | 243.49 | 259.1496 | 257.092 | 220.2571 | 214.3127 | 224.2422 | 252.4362 | 255.7858 | 219.7845 | 225.247 | 227.3282 | 239.9101 | 257.4494 | 236.5064 | 274.863 | 221.6363
I-OI-HTH_HET02 |  |  |  |  | HTH | Imp. | 2025 | Heat | HET | 1 |  | 210.2674 | 219.5893 | 211.3091 | 211.1024 | 262.9221 | 229.5767 | 215.1717 | 221.465 | 214.2427 | 215.1633 | 223.2167 | 257.2285 | 225.7405 | 222.7314 | 282.624 | 243.49 | 259.1496 | 257.092 | 220.2571 | 214.3127 | 224.2422 | 252.4362 | 255.7858 | 219.7845 | 225.247 | 227.3282 | 239.9101 | 257.4494 | 236.5064 | 274.863 | 221.6363
I-OI-HTH_OIL02 |  |  |  |  | HTH | Imp. | 2025 | Liquid | OIL | 1 |  | 210.2674 | 219.5893 | 211.3091 | 211.1024 | 262.9221 | 229.5767 | 215.1717 | 221.465 | 214.2427 | 215.1633 | 223.2167 | 257.2285 | 225.7405 | 222.7314 | 282.624 | 243.49 | 259.1496 | 257.092 | 220.2571 | 214.3127 | 224.2422 | 252.4362 | 255.7858 | 219.7845 | 225.247 | 227.3282 | 239.9101 | 257.4494 | 236.5064 | 274.863 | 221.6363
I-OI-HTH_COA02 |  |  |  |  | HTH | Imp. | 2025 | Solid | COA | 1 |  | 210.2674 | 219.5893 | 211.3091 | 211.1024 | 262.9221 | 229.5767 | 215.1717 | 221.465 | 214.2427 | 215.1633 | 223.2167 | 257.2285 | 225.7405 | 222.7314 | 282.624 | 243.49 | 259.1496 | 257.092 | 220.2571 | 214.3127 | 224.2422 | 252.4362 | 255.7858 | 219.7845 | 225.247 | 227.3282 | 239.9101 | 257.4494 | 236.5064 | 274.863 | 221.6363
I-OI-HTH_BIO02 |  |  |  |  | HTH | Imp. | 2025 | Biomass | BIO | 1 |  | 210.2674 | 219.5893 | 211.3091 | 211.1024 | 262.9221 | 229.5767 | 215.1717 | 221.465 | 214.2427 | 215.1633 | 223.2167 | 257.2285 | 225.7405 | 222.7314 | 282.624 | 243.49 | 259.1496 | 257.092 | 220.2571 | 214.3127 | 224.2422 | 252.4362 | 255.7858 | 219.7845 | 225.247 | 227.3282 | 239.9101 | 257.4494 | 236.5064 | 274.863 | 221.6363
I-OI-HTH_ELC02 |  |  |  | High temperature heat | HTH | Imp. | 2030 | Electricity | ELC | 1 |  | 189.2407 | 197.6304 | 190.1782 | 189.9921 | 236.6299 | 206.6191 | 193.6546 | 199.3185 | 192.8184 | 193.647 | 200.895 | 231.5057 | 203.1665 | 200.4582 | 254.3616 | 219.141 | 233.2347 | 231.3828 | 198.2314 | 192.8814 | 201.818 | 227.1926 | 230.2072 | 197.806 | 202.7223 | 204.5954 | 215.9191 | 231.7045 | 212.8558 | 247.3767 | 199.4727
I-OI-HTH_GAS02 |  |  |  |  | HTH | Imp. | 2030 | Gas | GAS | 1 |  | 189.2407 | 197.6304 | 190.1782 | 189.9921 | 236.6299 | 206.6191 | 193.6546 | 199.3185 | 192.8184 | 193.647 | 200.895 | 231.5057 | 203.1665 | 200.4582 | 254.3616 | 219.141 | 233.2347 | 231.3828 | 198.2314 | 192.8814 | 201.818 | 227.1926 | 230.2072 | 197.806 | 202.7223 | 204.5954 | 215.9191 | 231.7045 | 212.8558 | 247.3767 | 199.4727
I-OI-HTH_HET02 |  |  |  |  | HTH | Imp. | 2030 | Heat | HET | 1 |  | 189.2407 | 197.6304 | 190.1782 | 189.9921 | 236.6299 | 206.6191 | 193.6546 | 199.3185 | 192.8184 | 193.647 | 200.895 | 231.5057 | 203.1665 | 200.4582 | 254.3616 | 219.141 | 233.2347 | 231.3828 | 198.2314 | 192.8814 | 201.818 | 227.1926 | 230.2072 | 197.806 | 202.7223 | 204.5954 | 215.9191 | 231.7045 | 212.8558 | 247.3767 | 199.4727
I-OI-HTH_OIL02 |  |  |  |  | HTH | Imp. | 2030 | Liquid | OIL | 1 |  | 189.2407 | 197.6304 | 190.1782 | 189.9921 | 236.6299 | 206.6191 | 193.6546 | 199.3185 | 192.8184 | 193.647 | 200.895 | 231.5057 | 203.1665 | 200.4582 | 254.3616 | 219.141 | 233.2347 | 231.3828 | 198.2314 | 192.8814 | 201.818 | 227.1926 | 230.2072 | 197.806 | 202.7223 | 204.5954 | 215.9191 | 231.7045 | 212.8558 | 247.3767 | 199.4727
I-OI-HTH_COA02 |  |  |  |  | HTH | Imp. | 2030 | Solid | COA | 1 |  | 189.2407 | 197.6304 | 190.1782 | 189.9921 | 236.6299 | 206.6191 | 193.6546 | 199.3185 | 192.8184 | 193.647 | 200.895 | 231.5057 | 203.1665 | 200.4582 | 254.3616 | 219.141 | 233.2347 | 231.3828 | 198.2314 | 192.8814 | 201.818 | 227.1926 | 230.2072 | 197.806 | 202.7223 | 204.5954 | 215.9191 | 231.7045 | 212.8558 | 247.3767 | 199.4727
I-OI-HTH_BIO02 |  |  |  |  | HTH | Imp. | 2030 | Biomass | BIO | 1 |  | 189.2407 | 197.6304 | 190.1782 | 189.9921 | 236.6299 | 206.6191 | 193.6546 | 199.3185 | 192.8184 | 193.647 | 200.895 | 231.5057 | 203.1665 | 200.4582 | 254.3616 | 219.141 | 233.2347 | 231.3828 | 198.2314 | 192.8814 | 201.818 | 227.1926 | 230.2072 | 197.806 | 202.7223 | 204.5954 | 215.9191 | 231.7045 | 212.8558 | 247.3767 | 199.4727
I-OI-HTH_ELC02 |  |  |  | High temperature heat | HTH | Imp. | 2050 | Electricity | ELC | 1 |  | 168.214 | 175.6714 | 169.0473 | 168.8819 | 210.3377 | 183.6614 | 172.1374 | 177.172 | 171.3942 | 172.1307 | 178.5734 | 205.7828 | 180.5924 | 178.1851 | 226.0992 | 194.792 | 207.3197 | 205.6736 | 176.2057 | 171.4501 | 179.3938 | 201.949 | 204.6286 | 175.8276 | 180.1976 | 181.8626 | 191.9281 | 205.9596 | 189.2051 | 219.8904 | 177.3091
I-OI-HTH_GAS02 |  |  |  |  | HTH | Imp. | 2050 | Gas | GAS | 1 |  | 168.214 | 175.6714 | 169.0473 | 168.8819 | 210.3377 | 183.6614 | 172.1374 | 177.172 | 171.3942 | 172.1307 | 178.5734 | 205.7828 | 180.5924 | 178.1851 | 226.0992 | 194.792 | 207.3197 | 205.6736 | 176.2057 | 171.4501 | 179.3938 | 201.949 | 204.6286 | 175.8276 | 180.1976 | 181.8626 | 191.9281 | 205.9596 | 189.2051 | 219.8904 | 177.3091
I-OI-HTH_HET02 |  |  |  |  | HTH | Imp. | 2050 | Heat | HET | 1 |  | 168.214 | 175.6714 | 169.0473 | 168.8819 | 210.3377 | 183.6614 | 172.1374 | 177.172 | 171.3942 | 172.1307 | 178.5734 | 205.7828 | 180.5924 | 178.1851 | 226.0992 | 194.792 | 207.3197 | 205.6736 | 176.2057 | 171.4501 | 179.3938 | 201.949 | 204.6286 | 175.8276 | 180.1976 | 181.8626 | 191.9281 | 205.9596 | 189.2051 | 219.8904 | 177.3091
I-OI-HTH_OIL02 |  |  |  |  | HTH | Imp. | 2050 | Liquid | OIL | 1 |  | 168.214 | 175.6714 | 169.0473 | 168.8819 | 210.3377 | 183.6614 | 172.1374 | 177.172 | 171.3942 | 172.1307 | 178.5734 | 205.7828 | 180.5924 | 178.1851 | 226.0992 | 194.792 | 207.3197 | 205.6736 | 176.2057 | 171.4501 | 179.3938 | 201.949 | 204.6286 | 175.8276 | 180.1976 | 181.8626 | 191.9281 | 205.9596 | 189.2051 | 219.8904 | 177.3091
I-OI-HTH_COA02 |  |  |  |  | HTH | Imp. | 2050 | Solid | COA | 1 |  | 168.214 | 175.6714 | 169.0473 | 168.8819 | 210.3377 | 183.6614 | 172.1374 | 177.172 | 171.3942 | 172.1307 | 178.5734 | 205.7828 | 180.5924 | 178.1851 | 226.0992 | 194.792 | 207.3197 | 205.6736 | 176.2057 | 171.4501 | 179.3938 | 201.949 | 204.6286 | 175.8276 | 180.1976 | 181.8626 | 191.9281 | 205.9596 | 189.2051 | 219.8904 | 177.3091
I-OI-HTH_BIO02 |  |  |  |  | HTH | Imp. | 2050 | Biomass | BIO | 1 |  | 168.214 | 175.6714 | 169.0473 | 168.8819 | 210.3377 | 183.6614 | 172.1374 | 177.172 | 171.3942 | 172.1307 | 178.5734 | 205.7828 | 180.5924 | 178.1851 | 226.0992 | 194.792 | 207.3197 | 205.6736 | 176.2057 | 171.4501 | 179.3938 | 201.949 | 204.6286 | 175.8276 | 180.1976 | 181.8626 | 191.9281 | 205.9596 | 189.2051 | 219.8904 | 177.3091
I-OI-HTH_ELC03 |  |  |  | High temperature heat | HTH | Adv. | 2030 | Electricity | ELC | 1 |  | 1015.6169 | 1060.6427 | 1020.6484 | 1019.6498 | 1269.9452 | 1108.8832 | 1039.3052 | 1069.7027 | 1034.8179 | 1039.2647 | 1078.1634 | 1242.4446 | 1090.3538 | 1075.8192 | 1365.1076 | 1176.0859 | 1251.7238 | 1241.785 | 1063.8681 | 1035.1558 | 1083.1169 | 1219.2973 | 1235.4759 | 1061.5854 | 1087.9699 | 1098.0224 | 1158.7948 | 1243.5117 | 1142.3544 | 1327.6213 | 1070.5301
I-OI-HTH_GAS03 |  |  |  |  | HTH | Adv. | 2030 | Gas | GAS | 1 |  | 1015.6169 | 1060.6427 | 1020.6484 | 1019.6498 | 1269.9452 | 1108.8832 | 1039.3052 | 1069.7027 | 1034.8179 | 1039.2647 | 1078.1634 | 1242.4446 | 1090.3538 | 1075.8192 | 1365.1076 | 1176.0859 | 1251.7238 | 1241.785 | 1063.8681 | 1035.1558 | 1083.1169 | 1219.2973 | 1235.4759 | 1061.5854 | 1087.9699 | 1098.0224 | 1158.7948 | 1243.5117 | 1142.3544 | 1327.6213 | 1070.5301
I-OI-HTH_HET03 |  |  |  |  | HTH | Adv. | 2030 | Heat | HET | 1 |  | 1015.6169 | 1060.6427 | 1020.6484 | 1019.6498 | 1269.9452 | 1108.8832 | 1039.3052 | 1069.7027 | 1034.8179 | 1039.2647 | 1078.1634 | 1242.4446 | 1090.3538 | 1075.8192 | 1365.1076 | 1176.0859 | 1251.7238 | 1241.785 | 1063.8681 | 1035.1558 | 1083.1169 | 1219.2973 | 1235.4759 | 1061.5854 | 1087.9699 | 1098.0224 | 1158.7948 | 1243.5117 | 1142.3544 | 1327.6213 | 1070.5301
I-OI-HTH_OIL03 |  |  |  |  | HTH | Adv. | 2030 | Liquid | OIL | 1 |  | 1015.6169 | 1060.6427 | 1020.6484 | 1019.6498 | 1269.9452 | 1108.8832 | 1039.3052 | 1069.7027 | 1034.8179 | 1039.2647 | 1078.1634 | 1242.4446 | 1090.3538 | 1075.8192 | 1365.1076 | 1176.0859 | 1251.7238 | 1241.785 | 1063.8681 | 1035.1558 | 1083.1169 | 1219.2973 | 1235.4759 | 1061.5854 | 1087.9699 | 1098.0224 | 1158.7948 | 1243.5117 | 1142.3544 | 1327.6213 | 1070.5301
I-OI-HTH_COA03 |  |  |  |  | HTH | Adv. | 2030 | Solid | COA | 1 |  | 1015.6169 | 1060.6427 | 1020.6484 | 1019.6498 | 1269.9452 | 1108.8832 | 1039.3052 | 1069.7027 | 1034.8179 | 1039.2647 | 1078.1634 | 1242.4446 | 1090.3538 | 1075.8192 | 1365.1076 | 1176.0859 | 1251.7238 | 1241.785 | 1063.8681 | 1035.1558 | 1083.1169 | 1219.2973 | 1235.4759 | 1061.5854 | 1087.9699 | 1098.0224 | 1158.7948 | 1243.5117 | 1142.3544 | 1327.6213 | 1070.5301
I-OI-HTH_BIO03 |  |  |  |  | HTH | Adv. | 2030 | Biomass | BIO | 1 |  | 1015.6169 | 1060.6427 | 1020.6484 | 1019.6498 | 1269.9452 | 1108.8832 | 1039.3052 | 1069.7027 | 1034.8179 | 1039.2647 | 1078.1634 | 1242.4446 | 1090.3538 | 1075.8192 | 1365.1076 | 1176.0859 | 1251.7238 | 1241.785 | 1063.8681 | 1035.1558 | 1083.1169 | 1219.2973 | 1235.4759 | 1061.5854 | 1087.9699 | 1098.0224 | 1158.7948 | 1243.5117 | 1142.3544 | 1327.6213 | 1070.5301
I-OI-HTH_H2G03 |  |  |  |  | HTH | Adv. | 2030 | Hydrogen | H2G | 1 |  | 1015.6169 | 1060.6427 | 1020.6484 | 1019.6498 | 1269.9452 | 1108.8832 | 1039.3052 | 1069.7027 | 1034.8179 | 1039.2647 | 1078.1634 | 1242.4446 | 1090.3538 | 1075.8192 | 1365.1076 | 1176.0859 | 1251.7238 | 1241.785 | 1063.8681 | 1035.1558 | 1083.1169 | 1219.2973 | 1235.4759 | 1061.5854 | 1087.9699 | 1098.0224 | 1158.7948 | 1243.5117 | 1142.3544 | 1327.6213 | 1070.5301
I-OI-HTH_ELC03 |  |  |  | High temperature heat | HTH | Adv. | 2050 | Electricity | ELC | 1 |  | 705.8044 | 737.095 | 709.301 | 708.607 | 882.5501 | 770.6199 | 722.2666 | 743.3914 | 719.1481 | 722.2384 | 749.2711 | 863.4385 | 757.7428 | 747.642 | 948.6834 | 817.3225 | 869.8872 | 862.9802 | 739.3366 | 719.3829 | 752.7135 | 847.3523 | 858.5957 | 737.7502 | 756.0861 | 763.0722 | 805.306 | 864.1801 | 793.8807 | 922.6322 | 743.9663
I-OI-HTH_GAS03 |  |  |  |  | HTH | Adv. | 2050 | Gas | GAS | 1 |  | 705.8044 | 737.095 | 709.301 | 708.607 | 882.5501 | 770.6199 | 722.2666 | 743.3914 | 719.1481 | 722.2384 | 749.2711 | 863.4385 | 757.7428 | 747.642 | 948.6834 | 817.3225 | 869.8872 | 862.9802 | 739.3366 | 719.3829 | 752.7135 | 847.3523 | 858.5957 | 737.7502 | 756.0861 | 763.0722 | 805.306 | 864.1801 | 793.8807 | 922.6322 | 743.9663
I-OI-HTH_HET03 |  |  |  |  | HTH | Adv. | 2050 | Heat | HET | 1 |  | 705.8044 | 737.095 | 709.301 | 708.607 | 882.5501 | 770.6199 | 722.2666 | 743.3914 | 719.1481 | 722.2384 | 749.2711 | 863.4385 | 757.7428 | 747.642 | 948.6834 | 817.3225 | 869.8872 | 862.9802 | 739.3366 | 719.3829 | 752.7135 | 847.3523 | 858.5957 | 737.7502 | 756.0861 | 763.0722 | 805.306 | 864.1801 | 793.8807 | 922.6322 | 743.9663
I-OI-HTH_OIL03 |  |  |  |  | HTH | Adv. | 2050 | Liquid | OIL | 1 |  | 705.8044 | 737.095 | 709.301 | 708.607 | 882.5501 | 770.6199 | 722.2666 | 743.3914 | 719.1481 | 722.2384 | 749.2711 | 863.4385 | 757.7428 | 747.642 | 948.6834 | 817.3225 | 869.8872 | 862.9802 | 739.3366 | 719.3829 | 752.7135 | 847.3523 | 858.5957 | 737.7502 | 756.0861 | 763.0722 | 805.306 | 864.1801 | 793.8807 | 922.6322 | 743.9663
I-OI-HTH_COA03 |  |  |  |  | HTH | Adv. | 2050 | Solid | COA | 1 |  | 705.8044 | 737.095 | 709.301 | 708.607 | 882.5501 | 770.6199 | 722.2666 | 743.3914 | 719.1481 | 722.2384 | 749.2711 | 863.4385 | 757.7428 | 747.642 | 948.6834 | 817.3225 | 869.8872 | 862.9802 | 739.3366 | 719.3829 | 752.7135 | 847.3523 | 858.5957 | 737.7502 | 756.0861 | 763.0722 | 805.306 | 864.1801 | 793.8807 | 922.6322 | 743.9663
I-OI-HTH_BIO03 |  |  |  |  | HTH | Adv. | 2050 | Biomass | BIO | 1 |  | 705.8044 | 737.095 | 709.301 | 708.607 | 882.5501 | 770.6199 | 722.2666 | 743.3914 | 719.1481 | 722.2384 | 749.2711 | 863.4385 | 757.7428 | 747.642 | 948.6834 | 817.3225 | 869.8872 | 862.9802 | 739.3366 | 719.3829 | 752.7135 | 847.3523 | 858.5957 | 737.7502 | 756.0861 | 763.0722 | 805.306 | 864.1801 | 793.8807 | 922.6322 | 743.9663
I-OI-HTH_H2G03 |  |  |  |  | HTH | Adv. | 2050 | Hydrogen | H2G | 1 |  | 705.8044 | 737.095 | 709.301 | 708.607 | 882.5501 | 770.6199 | 722.2666 | 743.3914 | 719.1481 | 722.2384 | 749.2711 | 863.4385 | 757.7428 | 747.642 | 948.6834 | 817.3225 | 869.8872 | 862.9802 | 739.3366 | 719.3829 | 752.7135 | 847.3523 | 858.5957 | 737.7502 | 756.0861 | 763.0722 | 805.306 | 864.1801 | 793.8807 | 922.6322 | 743.9663
I-OI-LTH_ELC01 |  |  |  | Low temperature heat | LTH | Ord. | 2020 | Electricity | ELC | 1 |  | 630.8023 | 658.7679 | 633.9274 | 633.3071 | 788.7662 | 688.7302 | 645.5152 | 664.3951 | 642.7281 | 645.49 | 669.6501 | 771.6856 | 677.2216 | 668.1941 | 847.8719 | 730.47 | 777.4489 | 771.2759 | 660.7713 | 642.938 | 672.7267 | 757.3087 | 767.3573 | 659.3534 | 675.7409 | 681.9846 | 719.7304 | 772.3483 | 709.5193 | 824.5891 | 664.909
I-OI-LTH_GAS01 |  |  |  |  | LTH | Ord. | 2020 | Gas | GAS | 1 |  | 630.8023 | 658.7679 | 633.9274 | 633.3071 | 788.7662 | 688.7302 | 645.5152 | 664.3951 | 642.7281 | 645.49 | 669.6501 | 771.6856 | 677.2216 | 668.1941 | 847.8719 | 730.47 | 777.4489 | 771.2759 | 660.7713 | 642.938 | 672.7267 | 757.3087 | 767.3573 | 659.3534 | 675.7409 | 681.9846 | 719.7304 | 772.3483 | 709.5193 | 824.5891 | 664.909
I-OI-LTH_HET01 |  |  |  |  | LTH | Ord. | 2020 | Heat | HET | 1 |  | 630.8023 | 658.7679 | 633.9274 | 633.3071 | 788.7662 | 688.7302 | 645.5152 | 664.3951 | 642.7281 | 645.49 | 669.6501 | 771.6856 | 677.2216 | 668.1941 | 847.8719 | 730.47 | 777.4489 | 771.2759 | 660.7713 | 642.938 | 672.7267 | 757.3087 | 767.3573 | 659.3534 | 675.7409 | 681.9846 | 719.7304 | 772.3483 | 709.5193 | 824.5891 | 664.909
I-OI-LTH_OIL01 |  |  |  |  | LTH | Ord. | 2020 | Liquid | OIL | 1 |  | 630.8023 | 658.7679 | 633.9274 | 633.3071 | 788.7662 | 688.7302 | 645.5152 | 664.3951 | 642.7281 | 645.49 | 669.6501 | 771.6856 | 677.2216 | 668.1941 | 847.8719 | 730.47 | 777.4489 | 771.2759 | 660.7713 | 642.938 | 672.7267 | 757.3087 | 767.3573 | 659.3534 | 675.7409 | 681.9846 | 719.7304 | 772.3483 | 709.5193 | 824.5891 | 664.909
I-OI-LTH_COA01 |  |  |  |  | LTH | Ord. | 2020 | Solid | COA | 1 |  | 630.8023 | 658.7679 | 633.9274 | 633.3071 | 788.7662 | 688.7302 | 645.5152 | 664.3951 | 642.7281 | 645.49 | 669.6501 | 771.6856 | 677.2216 | 668.1941 | 847.8719 | 730.47 | 777.4489 | 771.2759 | 660.7713 | 642.938 | 672.7267 | 757.3087 | 767.3573 | 659.3534 | 675.7409 | 681.9846 | 719.7304 | 772.3483 | 709.5193 | 824.5891 | 664.909
I-OI-LTH_BIO01 |  |  |  |  | LTH | Ord. | 2020 | Biomass | BIO | 1 |  | 630.8023 | 658.7679 | 633.9274 | 633.3071 | 788.7662 | 688.7302 | 645.5152 | 664.3951 | 642.7281 | 645.49 | 669.6501 | 771.6856 | 677.2216 | 668.1941 | 847.8719 | 730.47 | 777.4489 | 771.2759 | 660.7713 | 642.938 | 672.7267 | 757.3087 | 767.3573 | 659.3534 | 675.7409 | 681.9846 | 719.7304 | 772.3483 | 709.5193 | 824.5891 | 664.909
I-OI-LTH_ELC02 |  |  |  | Low temperature heat | LTH | Imp. | 2025 | Electricity | ELC | 1 |  | 630.8023 | 658.7679 | 633.9274 | 633.3071 | 788.7662 | 688.7302 | 645.5152 | 664.3951 | 642.7281 | 645.49 | 669.6501 | 771.6856 | 677.2216 | 668.1941 | 847.8719 | 730.47 | 777.4489 | 771.2759 | 660.7713 | 642.938 | 672.7267 | 757.3087 | 767.3573 | 659.3534 | 675.7409 | 681.9846 | 719.7304 | 772.3483 | 709.5193 | 824.5891 | 664.909
I-OI-LTH_GAS02 |  |  |  |  | LTH | Imp. | 2025 | Gas | GAS | 1 |  | 630.8023 | 658.7679 | 633.9274 | 633.3071 | 788.7662 | 688.7302 | 645.5152 | 664.3951 | 642.7281 | 645.49 | 669.6501 | 771.6856 | 677.2216 | 668.1941 | 847.8719 | 730.47 | 777.4489 | 771.2759 | 660.7713 | 642.938 | 672.7267 | 757.3087 | 767.3573 | 659.3534 | 675.7409 | 681.9846 | 719.7304 | 772.3483 | 709.5193 | 824.5891 | 664.909
I-OI-LTH_HET02 |  |  |  |  | LTH | Imp. | 2025 | Heat | HET | 1 |  | 630.8023 | 658.7679 | 633.9274 | 633.3071 | 788.7662 | 688.7302 | 645.5152 | 664.3951 | 642.7281 | 645.49 | 669.6501 | 771.6856 | 677.2216 | 668.1941 | 847.8719 | 730.47 | 777.4489 | 771.2759 | 660.7713 | 642.938 | 672.7267 | 757.3087 | 767.3573 | 659.3534 | 675.7409 | 681.9846 | 719.7304 | 772.3483 | 709.5193 | 824.5891 | 664.909
I-OI-LTH_OIL02 |  |  |  |  | LTH | Imp. | 2025 | Liquid | OIL | 1 |  | 630.8023 | 658.7679 | 633.9274 | 633.3071 | 788.7662 | 688.7302 | 645.5152 | 664.3951 | 642.7281 | 645.49 | 669.6501 | 771.6856 | 677.2216 | 668.1941 | 847.8719 | 730.47 | 777.4489 | 771.2759 | 660.7713 | 642.938 | 672.7267 | 757.3087 | 767.3573 | 659.3534 | 675.7409 | 681.9846 | 719.7304 | 772.3483 | 709.5193 | 824.5891 | 664.909
I-OI-LTH_COA02 |  |  |  |  | LTH | Imp. | 2025 | Solid | COA | 1 |  | 630.8023 | 658.7679 | 633.9274 | 633.3071 | 788.7662 | 688.7302 | 645.5152 | 664.3951 | 642.7281 | 645.49 | 669.6501 | 771.6856 | 677.2216 | 668.1941 | 847.8719 | 730.47 | 777.4489 | 771.2759 | 660.7713 | 642.938 | 672.7267 | 757.3087 | 767.3573 | 659.3534 | 675.7409 | 681.9846 | 719.7304 | 772.3483 | 709.5193 | 824.5891 | 664.909
I-OI-LTH_BIO02 |  |  |  |  | LTH | Imp. | 2025 | Biomass | BIO | 1 |  | 630.8023 | 658.7679 | 633.9274 | 633.3071 | 788.7662 | 688.7302 | 645.5152 | 664.3951 | 642.7281 | 645.49 | 669.6501 | 771.6856 | 677.2216 | 668.1941 | 847.8719 | 730.47 | 777.4489 | 771.2759 | 660.7713 | 642.938 | 672.7267 | 757.3087 | 767.3573 | 659.3534 | 675.7409 | 681.9846 | 719.7304 | 772.3483 | 709.5193 | 824.5891 | 664.909
I-OI-LTH_ELC02 |  |  |  | Low temperature heat | LTH | Imp. | 2030 | Electricity | ELC | 1 |  | 568.3529 | 593.5499 | 571.1685 | 570.6097 | 710.6784 | 620.5459 | 581.6092 | 598.62 | 579.098 | 581.5865 | 603.3548 | 695.2887 | 610.1766 | 602.0429 | 763.9326 | 658.1535 | 700.4815 | 694.9196 | 595.3549 | 579.2871 | 606.1268 | 682.3352 | 691.3889 | 594.0775 | 608.8426 | 614.4681 | 648.4771 | 695.8859 | 639.2769 | 742.9547 | 599.083
I-OI-LTH_GAS02 |  |  |  |  | LTH | Imp. | 2030 | Gas | GAS | 1 |  | 568.3529 | 593.5499 | 571.1685 | 570.6097 | 710.6784 | 620.5459 | 581.6092 | 598.62 | 579.098 | 581.5865 | 603.3548 | 695.2887 | 610.1766 | 602.0429 | 763.9326 | 658.1535 | 700.4815 | 694.9196 | 595.3549 | 579.2871 | 606.1268 | 682.3352 | 691.3889 | 594.0775 | 608.8426 | 614.4681 | 648.4771 | 695.8859 | 639.2769 | 742.9547 | 599.083
I-OI-LTH_HET02 |  |  |  |  | LTH | Imp. | 2030 | Heat | HET | 1 |  | 568.3529 | 593.5499 | 571.1685 | 570.6097 | 710.6784 | 620.5459 | 581.6092 | 598.62 | 579.098 | 581.5865 | 603.3548 | 695.2887 | 610.1766 | 602.0429 | 763.9326 | 658.1535 | 700.4815 | 694.9196 | 595.3549 | 579.2871 | 606.1268 | 682.3352 | 691.3889 | 594.0775 | 608.8426 | 614.4681 | 648.4771 | 695.8859 | 639.2769 | 742.9547 | 599.083
I-OI-LTH_OIL02 |  |  |  |  | LTH | Imp. | 2030 | Liquid | OIL | 1 |  | 568.3529 | 593.5499 | 571.1685 | 570.6097 | 710.6784 | 620.5459 | 581.6092 | 598.62 | 579.098 | 581.5865 | 603.3548 | 695.2887 | 610.1766 | 602.0429 | 763.9326 | 658.1535 | 700.4815 | 694.9196 | 595.3549 | 579.2871 | 606.1268 | 682.3352 | 691.3889 | 594.0775 | 608.8426 | 614.4681 | 648.4771 | 695.8859 | 639.2769 | 742.9547 | 599.083
I-OI-LTH_COA02 |  |  |  |  | LTH | Imp. | 2030 | Solid | COA | 1 |  | 568.3529 | 593.5499 | 571.1685 | 570.6097 | 710.6784 | 620.5459 | 581.6092 | 598.62 | 579.098 | 581.5865 | 603.3548 | 695.2887 | 610.1766 | 602.0429 | 763.9326 | 658.1535 | 700.4815 | 694.9196 | 595.3549 | 579.2871 | 606.1268 | 682.3352 | 691.3889 | 594.0775 | 608.8426 | 614.4681 | 648.4771 | 695.8859 | 639.2769 | 742.9547 | 599.083
I-OI-LTH_BIO02 |  |  |  |  | LTH | Imp. | 2030 | Biomass | BIO | 1 |  | 568.3529 | 593.5499 | 571.1685 | 570.6097 | 710.6784 | 620.5459 | 581.6092 | 598.62 | 579.098 | 581.5865 | 603.3548 | 695.2887 | 610.1766 | 602.0429 | 763.9326 | 658.1535 | 700.4815 | 694.9196 | 595.3549 | 579.2871 | 606.1268 | 682.3352 | 691.3889 | 594.0775 | 608.8426 | 614.4681 | 648.4771 | 695.8859 | 639.2769 | 742.9547 | 599.083
I-OI-LTH_ELC02 |  |  |  | Low temperature heat | LTH | Imp. | 2050 | Electricity | ELC | 1 |  | 504.0818 | 526.4294 | 506.579 | 506.0834 | 630.3127 | 550.3727 | 515.839 | 530.9262 | 513.6118 | 515.8189 | 535.1255 | 616.6633 | 541.176 | 533.962 | 677.5447 | 583.7274 | 621.2689 | 616.3359 | 528.0303 | 513.7795 | 537.584 | 605.1746 | 613.2045 | 526.8973 | 539.9928 | 544.9821 | 575.1453 | 617.1929 | 566.9854 | 658.9391 | 531.3368
I-OI-LTH_GAS02 |  |  |  |  | LTH | Imp. | 2050 | Gas | GAS | 1 |  | 504.0818 | 526.4294 | 506.579 | 506.0834 | 630.3127 | 550.3727 | 515.839 | 530.9262 | 513.6118 | 515.8189 | 535.1255 | 616.6633 | 541.176 | 533.962 | 677.5447 | 583.7274 | 621.2689 | 616.3359 | 528.0303 | 513.7795 | 537.584 | 605.1746 | 613.2045 | 526.8973 | 539.9928 | 544.9821 | 575.1453 | 617.1929 | 566.9854 | 658.9391 | 531.3368
I-OI-LTH_HET02 |  |  |  |  | LTH | Imp. | 2050 | Heat | HET | 1 |  | 504.0818 | 526.4294 | 506.579 | 506.0834 | 630.3127 | 550.3727 | 515.839 | 530.9262 | 513.6118 | 515.8189 | 535.1255 | 616.6633 | 541.176 | 533.962 | 677.5447 | 583.7274 | 621.2689 | 616.3359 | 528.0303 | 513.7795 | 537.584 | 605.1746 | 613.2045 | 526.8973 | 539.9928 | 544.9821 | 575.1453 | 617.1929 | 566.9854 | 658.9391 | 531.3368
I-OI-LTH_OIL02 |  |  |  |  | LTH | Imp. | 2050 | Liquid | OIL | 1 |  | 504.0818 | 526.4294 | 506.579 | 506.0834 | 630.3127 | 550.3727 | 515.839 | 530.9262 | 513.6118 | 515.8189 | 535.1255 | 616.6633 | 541.176 | 533.962 | 677.5447 | 583.7274 | 621.2689 | 616.3359 | 528.0303 | 513.7795 | 537.584 | 605.1746 | 613.2045 | 526.8973 | 539.9928 | 544.9821 | 575.1453 | 617.1929 | 566.9854 | 658.9391 | 531.3368
I-OI-LTH_COA02 |  |  |  |  | LTH | Imp. | 2050 | Solid | COA | 1 |  | 504.0818 | 526.4294 | 506.579 | 506.0834 | 630.3127 | 550.3727 | 515.839 | 530.9262 | 513.6118 | 515.8189 | 535.1255 | 616.6633 | 541.176 | 533.962 | 677.5447 | 583.7274 | 621.2689 | 616.3359 | 528.0303 | 513.7795 | 537.584 | 605.1746 | 613.2045 | 526.8973 | 539.9928 | 544.9821 | 575.1453 | 617.1929 | 566.9854 | 658.9391 | 531.3368
I-OI-LTH_BIO02 |  |  |  |  | LTH | Imp. | 2050 | Biomass | BIO | 1 |  | 504.0818 | 526.4294 | 506.579 | 506.0834 | 630.3127 | 550.3727 | 515.839 | 530.9262 | 513.6118 | 515.8189 | 535.1255 | 616.6633 | 541.176 | 533.962 | 677.5447 | 583.7274 | 621.2689 | 616.3359 | 528.0303 | 513.7795 | 537.584 | 605.1746 | 613.2045 | 526.8973 | 539.9928 | 544.9821 | 575.1453 | 617.1929 | 566.9854 | 658.9391 | 531.3368
I-OI-LTH_ELC03 |  |  |  | Low temperature heat | LTH | Adv. | 2030 | Electricity | ELC | 1 |  | 1154.617 | 1205.8051 | 1160.337 | 1159.2018 | 1443.7533 | 1260.6479 | 1181.5473 | 1216.1051 | 1176.4459 | 1181.5012 | 1225.7238 | 1412.4889 | 1239.5825 | 1223.0587 | 1551.9399 | 1337.0481 | 1423.0381 | 1411.739 | 1209.472 | 1176.83 | 1231.3551 | 1386.1736 | 1404.5665 | 1206.8768 | 1236.8724 | 1248.3007 | 1317.3905 | 1413.702 | 1298.7001 | 1509.3231 | 1217.0457
I-OI-LTH_GAS03 |  |  |  |  | LTH | Adv. | 2030 | Gas | GAS | 1 |  | 1154.617 | 1205.8051 | 1160.337 | 1159.2018 | 1443.7533 | 1260.6479 | 1181.5473 | 1216.1051 | 1176.4459 | 1181.5012 | 1225.7238 | 1412.4889 | 1239.5825 | 1223.0587 | 1551.9399 | 1337.0481 | 1423.0381 | 1411.739 | 1209.472 | 1176.83 | 1231.3551 | 1386.1736 | 1404.5665 | 1206.8768 | 1236.8724 | 1248.3007 | 1317.3905 | 1413.702 | 1298.7001 | 1509.3231 | 1217.0457
I-OI-LTH_HET03 |  |  |  |  | LTH | Adv. | 2030 | Heat | HET | 1 |  | 1154.617 | 1205.8051 | 1160.337 | 1159.2018 | 1443.7533 | 1260.6479 | 1181.5473 | 1216.1051 | 1176.4459 | 1181.5012 | 1225.7238 | 1412.4889 | 1239.5825 | 1223.0587 | 1551.9399 | 1337.0481 | 1423.0381 | 1411.739 | 1209.472 | 1176.83 | 1231.3551 | 1386.1736 | 1404.5665 | 1206.8768 | 1236.8724 | 1248.3007 | 1317.3905 | 1413.702 | 1298.7001 | 1509.3231 | 1217.0457
I-OI-LTH_OIL03 |  |  |  |  | LTH | Adv. | 2030 | Liquid | OIL | 1 |  | 1154.617 | 1205.8051 | 1160.337 | 1159.2018 | 1443.7533 | 1260.6479 | 1181.5473 | 1216.1051 | 1176.4459 | 1181.5012 | 1225.7238 | 1412.4889 | 1239.5825 | 1223.0587 | 1551.9399 | 1337.0481 | 1423.0381 | 1411.739 | 1209.472 | 1176.83 | 1231.3551 | 1386.1736 | 1404.5665 | 1206.8768 | 1236.8724 | 1248.3007 | 1317.3905 | 1413.702 | 1298.7001 | 1509.3231 | 1217.0457
I-OI-LTH_COA03 |  |  |  |  | LTH | Adv. | 2030 | Solid | COA | 1 |  | 1154.617 | 1205.8051 | 1160.337 | 1159.2018 | 1443.7533 | 1260.6479 | 1181.5473 | 1216.1051 | 1176.4459 | 1181.5012 | 1225.7238 | 1412.4889 | 1239.5825 | 1223.0587 | 1551.9399 | 1337.0481 | 1423.0381 | 1411.739 | 1209.472 | 1176.83 | 1231.3551 | 1386.1736 | 1404.5665 | 1206.8768 | 1236.8724 | 1248.3007 | 1317.3905 | 1413.702 | 1298.7001 | 1509.3231 | 1217.0457
I-OI-LTH_BIO03 |  |  |  |  | LTH | Adv. | 2030 | Biomass | BIO | 1 |  | 1154.617 | 1205.8051 | 1160.337 | 1159.2018 | 1443.7533 | 1260.6479 | 1181.5473 | 1216.1051 | 1176.4459 | 1181.5012 | 1225.7238 | 1412.4889 | 1239.5825 | 1223.0587 | 1551.9399 | 1337.0481 | 1423.0381 | 1411.739 | 1209.472 | 1176.83 | 1231.3551 | 1386.1736 | 1404.5665 | 1206.8768 | 1236.8724 | 1248.3007 | 1317.3905 | 1413.702 | 1298.7001 | 1509.3231 | 1217.0457
I-OI-LTH_H2G03 |  |  |  |  | LTH | Adv. | 2030 | Hydrogen | H2G | 1 |  | 1154.617 | 1205.8051 | 1160.337 | 1159.2018 | 1443.7533 | 1260.6479 | 1181.5473 | 1216.1051 | 1176.4459 | 1181.5012 | 1225.7238 | 1412.4889 | 1239.5825 | 1223.0587 | 1551.9399 | 1337.0481 | 1423.0381 | 1411.739 | 1209.472 | 1176.83 | 1231.3551 | 1386.1736 | 1404.5665 | 1206.8768 | 1236.8724 | 1248.3007 | 1317.3905 | 1413.702 | 1298.7001 | 1509.3231 | 1217.0457
I-OI-LTH_ELC03 |  |  |  | Low temperature heat | LTH | Adv. | 2050 | Electricity | ELC | 1 |  | 987.8134 | 1031.6065 | 992.7071 | 991.7359 | 1235.1792 | 1078.5264 | 1010.8532 | 1040.4186 | 1006.4888 | 1010.8138 | 1048.6477 | 1208.4314 | 1060.5043 | 1046.3676 | 1327.7365 | 1143.8894 | 1217.4567 | 1207.7899 | 1034.7437 | 1006.8174 | 1053.4655 | 1185.9179 | 1201.6536 | 1032.5234 | 1058.1857 | 1067.963 | 1127.0716 | 1209.4693 | 1111.0813 | 1291.2764 | 1041.2233
I-OI-LTH_GAS03 |  |  |  |  | LTH | Adv. | 2050 | Gas | GAS | 1 |  | 987.8134 | 1031.6065 | 992.7071 | 991.7359 | 1235.1792 | 1078.5264 | 1010.8532 | 1040.4186 | 1006.4888 | 1010.8138 | 1048.6477 | 1208.4314 | 1060.5043 | 1046.3676 | 1327.7365 | 1143.8894 | 1217.4567 | 1207.7899 | 1034.7437 | 1006.8174 | 1053.4655 | 1185.9179 | 1201.6536 | 1032.5234 | 1058.1857 | 1067.963 | 1127.0716 | 1209.4693 | 1111.0813 | 1291.2764 | 1041.2233
I-OI-LTH_HET03 |  |  |  |  | LTH | Adv. | 2050 | Heat | HET | 1 |  | 987.8134 | 1031.6065 | 992.7071 | 991.7359 | 1235.1792 | 1078.5264 | 1010.8532 | 1040.4186 | 1006.4888 | 1010.8138 | 1048.6477 | 1208.4314 | 1060.5043 | 1046.3676 | 1327.7365 | 1143.8894 | 1217.4567 | 1207.7899 | 1034.7437 | 1006.8174 | 1053.4655 | 1185.9179 | 1201.6536 | 1032.5234 | 1058.1857 | 1067.963 | 1127.0716 | 1209.4693 | 1111.0813 | 1291.2764 | 1041.2233
I-OI-LTH_OIL03 |  |  |  |  | LTH | Adv. | 2050 | Liquid | OIL | 1 |  | 987.8134 | 1031.6065 | 992.7071 | 991.7359 | 1235.1792 | 1078.5264 | 1010.8532 | 1040.4186 | 1006.4888 | 1010.8138 | 1048.6477 | 1208.4314 | 1060.5043 | 1046.3676 | 1327.7365 | 1143.8894 | 1217.4567 | 1207.7899 | 1034.7437 | 1006.8174 | 1053.4655 | 1185.9179 | 1201.6536 | 1032.5234 | 1058.1857 | 1067.963 | 1127.0716 | 1209.4693 | 1111.0813 | 1291.2764 | 1041.2233
I-OI-LTH_COA03 |  |  |  |  | LTH | Adv. | 2050 | Solid | COA | 1 |  | 987.8134 | 1031.6065 | 992.7071 | 991.7359 | 1235.1792 | 1078.5264 | 1010.8532 | 1040.4186 | 1006.4888 | 1010.8138 | 1048.6477 | 1208.4314 | 1060.5043 | 1046.3676 | 1327.7365 | 1143.8894 | 1217.4567 | 1207.7899 | 1034.7437 | 1006.8174 | 1053.4655 | 1185.9179 | 1201.6536 | 1032.5234 | 1058.1857 | 1067.963 | 1127.0716 | 1209.4693 | 1111.0813 | 1291.2764 | 1041.2233
I-OI-LTH_BIO03 |  |  |  |  | LTH | Adv. | 2050 | Biomass | BIO | 1 |  | 987.8134 | 1031.6065 | 992.7071 | 991.7359 | 1235.1792 | 1078.5264 | 1010.8532 | 1040.4186 | 1006.4888 | 1010.8138 | 1048.6477 | 1208.4314 | 1060.5043 | 1046.3676 | 1327.7365 | 1143.8894 | 1217.4567 | 1207.7899 | 1034.7437 | 1006.8174 | 1053.4655 | 1185.9179 | 1201.6536 | 1032.5234 | 1058.1857 | 1067.963 | 1127.0716 | 1209.4693 | 1111.0813 | 1291.2764 | 1041.2233
I-OI-LTH_H2G03 |  |  |  |  | LTH | Adv. | 2050 | Hydrogen | H2G | 1 |  | 987.8134 | 1031.6065 | 992.7071 | 991.7359 | 1235.1792 | 1078.5264 | 1010.8532 | 1040.4186 | 1006.4888 | 1010.8138 | 1048.6477 | 1208.4314 | 1060.5043 | 1046.3676 | 1327.7365 | 1143.8894 | 1217.4567 | 1207.7899 | 1034.7437 | 1006.8174 | 1053.4655 | 1185.9179 | 1201.6536 | 1032.5234 | 1058.1857 | 1067.963 | 1127.0716 | 1209.4693 | 1111.0813 | 1291.2764 | 1041.2233
I-OI-MDR_ELC01 |  |  |  | Machine drive | MDR | Ord. | 2020 | Electricity | ELC | 1 |  | 595.7578 | 622.1697 | 598.7092 | 598.1234 | 744.9459 | 650.4675 | 609.6532 | 627.4843 | 607.021 | 609.6294 | 632.4473 | 728.8141 | 639.5982 | 631.0722 | 800.7679 | 689.8883 | 734.2573 | 728.4272 | 624.0617 | 607.2192 | 635.353 | 715.236 | 724.7263 | 622.7227 | 638.1998 | 644.0966 | 679.7454 | 729.4401 | 670.1015 | 778.7786 | 627.9696
I-OI-MDR_ELC02 |  |  |  | Machine drive | MDR | Imp. | 2025 | Electricity | ELC | 1 |  | 595.7578 | 622.1697 | 598.7092 | 598.1234 | 744.9459 | 650.4675 | 609.6532 | 627.4843 | 607.021 | 609.6294 | 632.4473 | 728.8141 | 639.5982 | 631.0722 | 800.7679 | 689.8883 | 734.2573 | 728.4272 | 624.0617 | 607.2192 | 635.353 | 715.236 | 724.7263 | 622.7227 | 638.1998 | 644.0966 | 679.7454 | 729.4401 | 670.1015 | 778.7786 | 627.9696
I-OI-MDR_ELC02 |  |  |  | Machine drive | MDR | Imp. | 2030 | Electricity | ELC | 1 |  | 529.0329 | 552.4867 | 531.6537 | 531.1336 | 661.512 | 577.6151 | 541.3721 | 557.2061 | 539.0347 | 541.3509 | 561.6132 | 647.1869 | 567.9632 | 560.3921 | 711.0819 | 612.6208 | 652.0205 | 646.8434 | 554.1668 | 539.2107 | 564.1935 | 635.1296 | 643.557 | 552.9778 | 566.7214 | 571.9577 | 603.6139 | 647.7428 | 595.0502 | 691.5554 | 557.637
I-OI-MDR_ELC02 |  |  |  | Machine drive | MDR | Imp. | 2050 | Electricity | ELC | 1 |  | 483.0468 | 504.4619 | 485.4399 | 484.9649 | 604.0102 | 527.406 | 494.3134 | 508.7711 | 492.1792 | 494.2941 | 512.7951 | 590.9304 | 518.5931 | 511.6802 | 649.2713 | 559.3689 | 595.3438 | 590.6167 | 505.996 | 492.3399 | 515.1511 | 579.9211 | 587.616 | 504.9103 | 517.4593 | 522.2405 | 551.1449 | 591.4379 | 543.3256 | 631.4421 | 509.1646
I-OI-MDR_ELC03 |  |  |  | Machine drive | MDR | Adv. | 2030 | Electricity | ELC | 1 |  | 1900.5636 | 1984.822 | 1909.9791 | 1908.1104 | 2376.498 | 2075.0964 | 1944.8924 | 2001.7765 | 1936.4952 | 1944.8165 | 2017.6093 | 2325.035 | 2040.4216 | 2013.2225 | 2554.5792 | 2200.8554 | 2342.3997 | 2323.8007 | 1990.8579 | 1937.1275 | 2026.8789 | 2281.7187 | 2311.9943 | 1986.5862 | 2035.9605 | 2054.7722 | 2168.4979 | 2327.032 | 2137.7323 | 2484.4296 | 2003.3247
I-OI-MDR_ELC03 |  |  |  | Machine drive | MDR | Adv. | 2050 | Electricity | ELC | 1 |  | 1150.2607 | 1201.2556 | 1155.9591 | 1154.8281 | 1438.306 | 1255.8915 | 1177.0894 | 1211.5168 | 1172.0072 | 1177.0434 | 1221.0992 | 1407.1596 | 1234.9056 | 1218.4442 | 1546.0845 | 1332.0035 | 1417.669 | 1406.4125 | 1204.9087 | 1172.3899 | 1226.7093 | 1380.9436 | 1399.2671 | 1202.3233 | 1232.2057 | 1243.5909 | 1312.42 | 1408.3682 | 1293.8001 | 1503.6285 | 1212.4538
I-OI-OTS_ELC01 |  |  |  | Other services | OTS | Ord. | 2020 | Electricity | ELC | 1 |  | 595.7578 | 622.1697 | 598.7092 | 598.1234 | 744.9459 | 650.4675 | 609.6532 | 627.4843 | 607.021 | 609.6294 | 632.4473 | 728.8141 | 639.5982 | 631.0722 | 800.7679 | 689.8883 | 734.2573 | 728.4272 | 624.0617 | 607.2192 | 635.353 | 715.236 | 724.7263 | 622.7227 | 638.1998 | 644.0966 | 679.7454 | 729.4401 | 670.1015 | 778.7786 | 627.9696
I-OI-OTS_GAS01 |  |  |  |  | OTS | Ord. | 2020 | Gas | GAS | 1 |  | 595.7578 | 622.1697 | 598.7092 | 598.1234 | 744.9459 | 650.4675 | 609.6532 | 627.4843 | 607.021 | 609.6294 | 632.4473 | 728.8141 | 639.5982 | 631.0722 | 800.7679 | 689.8883 | 734.2573 | 728.4272 | 624.0617 | 607.2192 | 635.353 | 715.236 | 724.7263 | 622.7227 | 638.1998 | 644.0966 | 679.7454 | 729.4401 | 670.1015 | 778.7786 | 627.9696
I-OI-OTS_HET01 |  |  |  |  | OTS | Ord. | 2020 | Heat | HET | 1 |  | 595.7578 | 622.1697 | 598.7092 | 598.1234 | 744.9459 | 650.4675 | 609.6532 | 627.4843 | 607.021 | 609.6294 | 632.4473 | 728.8141 | 639.5982 | 631.0722 | 800.7679 | 689.8883 | 734.2573 | 728.4272 | 624.0617 | 607.2192 | 635.353 | 715.236 | 724.7263 | 622.7227 | 638.1998 | 644.0966 | 679.7454 | 729.4401 | 670.1015 | 778.7786 | 627.9696
I-OI-OTS_OIL01 |  |  |  |  | OTS | Ord. | 2020 | Liquid | OIL | 1 |  | 595.7578 | 622.1697 | 598.7092 | 598.1234 | 744.9459 | 650.4675 | 609.6532 | 627.4843 | 607.021 | 609.6294 | 632.4473 | 728.8141 | 639.5982 | 631.0722 | 800.7679 | 689.8883 | 734.2573 | 728.4272 | 624.0617 | 607.2192 | 635.353 | 715.236 | 724.7263 | 622.7227 | 638.1998 | 644.0966 | 679.7454 | 729.4401 | 670.1015 | 778.7786 | 627.9696
I-OI-OTS_COA01 |  |  |  |  | OTS | Ord. | 2020 | Solid | COA | 1 |  | 595.7578 | 622.1697 | 598.7092 | 598.1234 | 744.9459 | 650.4675 | 609.6532 | 627.4843 | 607.021 | 609.6294 | 632.4473 | 728.8141 | 639.5982 | 631.0722 | 800.7679 | 689.8883 | 734.2573 | 728.4272 | 624.0617 | 607.2192 | 635.353 | 715.236 | 724.7263 | 622.7227 | 638.1998 | 644.0966 | 679.7454 | 729.4401 | 670.1015 | 778.7786 | 627.9696
I-OI-OTS_BIO01 |  |  |  |  | OTS | Ord. | 2020 | Biomass | BIO | 1 |  | 595.7578 | 622.1697 | 598.7092 | 598.1234 | 744.9459 | 650.4675 | 609.6532 | 627.4843 | 607.021 | 609.6294 | 632.4473 | 728.8141 | 639.5982 | 631.0722 | 800.7679 | 689.8883 | 734.2573 | 728.4272 | 624.0617 | 607.2192 | 635.353 | 715.236 | 724.7263 | 622.7227 | 638.1998 | 644.0966 | 679.7454 | 729.4401 | 670.1015 | 778.7786 | 627.9696
I-OI-OTS_ELC02 |  |  |  | Other services | OTS | Imp. | 2025 | Electricity | ELC | 1 |  | 595.7578 | 622.1697 | 598.7092 | 598.1234 | 744.9459 | 650.4675 | 609.6532 | 627.4843 | 607.021 | 609.6294 | 632.4473 | 728.8141 | 639.5982 | 631.0722 | 800.7679 | 689.8883 | 734.2573 | 728.4272 | 624.0617 | 607.2192 | 635.353 | 715.236 | 724.7263 | 622.7227 | 638.1998 | 644.0966 | 679.7454 | 729.4401 | 670.1015 | 778.7786 | 627.9696
I-OI-OTS_GAS02 |  |  |  |  | OTS | Imp. | 2025 | Gas | GAS | 1 |  | 595.7578 | 622.1697 | 598.7092 | 598.1234 | 744.9459 | 650.4675 | 609.6532 | 627.4843 | 607.021 | 609.6294 | 632.4473 | 728.8141 | 639.5982 | 631.0722 | 800.7679 | 689.8883 | 734.2573 | 728.4272 | 624.0617 | 607.2192 | 635.353 | 715.236 | 724.7263 | 622.7227 | 638.1998 | 644.0966 | 679.7454 | 729.4401 | 670.1015 | 778.7786 | 627.9696
I-OI-OTS_HET02 |  |  |  |  | OTS | Imp. | 2025 | Heat | HET | 1 |  | 595.7578 | 622.1697 | 598.7092 | 598.1234 | 744.9459 | 650.4675 | 609.6532 | 627.4843 | 607.021 | 609.6294 | 632.4473 | 728.8141 | 639.5982 | 631.0722 | 800.7679 | 689.8883 | 734.2573 | 728.4272 | 624.0617 | 607.2192 | 635.353 | 715.236 | 724.7263 | 622.7227 | 638.1998 | 644.0966 | 679.7454 | 729.4401 | 670.1015 | 778.7786 | 627.9696
I-OI-OTS_OIL02 |  |  |  |  | OTS | Imp. | 2025 | Liquid | OIL | 1 |  | 595.7578 | 622.1697 | 598.7092 | 598.1234 | 744.9459 | 650.4675 | 609.6532 | 627.4843 | 607.021 | 609.6294 | 632.4473 | 728.8141 | 639.5982 | 631.0722 | 800.7679 | 689.8883 | 734.2573 | 728.4272 | 624.0617 | 607.2192 | 635.353 | 715.236 | 724.7263 | 622.7227 | 638.1998 | 644.0966 | 679.7454 | 729.4401 | 670.1015 | 778.7786 | 627.9696
I-OI-OTS_COA02 |  |  |  |  | OTS | Imp. | 2025 | Solid | COA | 1 |  | 595.7578 | 622.1697 | 598.7092 | 598.1234 | 744.9459 | 650.4675 | 609.6532 | 627.4843 | 607.021 | 609.6294 | 632.4473 | 728.8141 | 639.5982 | 631.0722 | 800.7679 | 689.8883 | 734.2573 | 728.4272 | 624.0617 | 607.2192 | 635.353 | 715.236 | 724.7263 | 622.7227 | 638.1998 | 644.0966 | 679.7454 | 729.4401 | 670.1015 | 778.7786 | 627.9696
I-OI-OTS_BIO02 |  |  |  |  | OTS | Imp. | 2025 | Biomass | BIO | 1 |  | 595.7578 | 622.1697 | 598.7092 | 598.1234 | 744.9459 | 650.4675 | 609.6532 | 627.4843 | 607.021 | 609.6294 | 632.4473 | 728.8141 | 639.5982 | 631.0722 | 800.7679 | 689.8883 | 734.2573 | 728.4272 | 624.0617 | 607.2192 | 635.353 | 715.236 | 724.7263 | 622.7227 | 638.1998 | 644.0966 | 679.7454 | 729.4401 | 670.1015 | 778.7786 | 627.9696
I-OI-OTS_ELC02 |  |  |  | Other services | OTS | Imp. | 2030 | Electricity | ELC | 1 |  | 529.0329 | 552.4867 | 531.6537 | 531.1336 | 661.512 | 577.6151 | 541.3721 | 557.2061 | 539.0347 | 541.3509 | 561.6132 | 647.1869 | 567.9632 | 560.3921 | 711.0819 | 612.6208 | 652.0205 | 646.8434 | 554.1668 | 539.2107 | 564.1935 | 635.1296 | 643.557 | 552.9778 | 566.7214 | 571.9577 | 603.6139 | 647.7428 | 595.0502 | 691.5554 | 557.637
I-OI-OTS_GAS02 |  |  |  |  | OTS | Imp. | 2030 | Gas | GAS | 1 |  | 529.0329 | 552.4867 | 531.6537 | 531.1336 | 661.512 | 577.6151 | 541.3721 | 557.2061 | 539.0347 | 541.3509 | 561.6132 | 647.1869 | 567.9632 | 560.3921 | 711.0819 | 612.6208 | 652.0205 | 646.8434 | 554.1668 | 539.2107 | 564.1935 | 635.1296 | 643.557 | 552.9778 | 566.7214 | 571.9577 | 603.6139 | 647.7428 | 595.0502 | 691.5554 | 557.637
I-OI-OTS_HET02 |  |  |  |  | OTS | Imp. | 2030 | Heat | HET | 1 |  | 529.0329 | 552.4867 | 531.6537 | 531.1336 | 661.512 | 577.6151 | 541.3721 | 557.2061 | 539.0347 | 541.3509 | 561.6132 | 647.1869 | 567.9632 | 560.3921 | 711.0819 | 612.6208 | 652.0205 | 646.8434 | 554.1668 | 539.2107 | 564.1935 | 635.1296 | 643.557 | 552.9778 | 566.7214 | 571.9577 | 603.6139 | 647.7428 | 595.0502 | 691.5554 | 557.637
I-OI-OTS_OIL02 |  |  |  |  | OTS | Imp. | 2030 | Liquid | OIL | 1 |  | 529.0329 | 552.4867 | 531.6537 | 531.1336 | 661.512 | 577.6151 | 541.3721 | 557.2061 | 539.0347 | 541.3509 | 561.6132 | 647.1869 | 567.9632 | 560.3921 | 711.0819 | 612.6208 | 652.0205 | 646.8434 | 554.1668 | 539.2107 | 564.1935 | 635.1296 | 643.557 | 552.9778 | 566.7214 | 571.9577 | 603.6139 | 647.7428 | 595.0502 | 691.5554 | 557.637
I-OI-OTS_COA02 |  |  |  |  | OTS | Imp. | 2030 | Solid | COA | 1 |  | 529.0329 | 552.4867 | 531.6537 | 531.1336 | 661.512 | 577.6151 | 541.3721 | 557.2061 | 539.0347 | 541.3509 | 561.6132 | 647.1869 | 567.9632 | 560.3921 | 711.0819 | 612.6208 | 652.0205 | 646.8434 | 554.1668 | 539.2107 | 564.1935 | 635.1296 | 643.557 | 552.9778 | 566.7214 | 571.9577 | 603.6139 | 647.7428 | 595.0502 | 691.5554 | 557.637
I-OI-OTS_BIO02 |  |  |  |  | OTS | Imp. | 2030 | Biomass | BIO | 1 |  | 529.0329 | 552.4867 | 531.6537 | 531.1336 | 661.512 | 577.6151 | 541.3721 | 557.2061 | 539.0347 | 541.3509 | 561.6132 | 647.1869 | 567.9632 | 560.3921 | 711.0819 | 612.6208 | 652.0205 | 646.8434 | 554.1668 | 539.2107 | 564.1935 | 635.1296 | 643.557 | 552.9778 | 566.7214 | 571.9577 | 603.6139 | 647.7428 | 595.0502 | 691.5554 | 557.637
I-OI-OTS_ELC02 |  |  |  | Other services | OTS | Imp. | 2050 | Electricity | ELC | 1 |  | 483.0468 | 504.4619 | 485.4399 | 484.9649 | 604.0102 | 527.406 | 494.3134 | 508.7711 | 492.1792 | 494.2941 | 512.7951 | 590.9304 | 518.5931 | 511.6802 | 649.2713 | 559.3689 | 595.3438 | 590.6167 | 505.996 | 492.3399 | 515.1511 | 579.9211 | 587.616 | 504.9103 | 517.4593 | 522.2405 | 551.1449 | 591.4379 | 543.3256 | 631.4421 | 509.1646
I-OI-OTS_GAS02 |  |  |  |  | OTS | Imp. | 2050 | Gas | GAS | 1 |  | 483.0468 | 504.4619 | 485.4399 | 484.9649 | 604.0102 | 527.406 | 494.3134 | 508.7711 | 492.1792 | 494.2941 | 512.7951 | 590.9304 | 518.5931 | 511.6802 | 649.2713 | 559.3689 | 595.3438 | 590.6167 | 505.996 | 492.3399 | 515.1511 | 579.9211 | 587.616 | 504.9103 | 517.4593 | 522.2405 | 551.1449 | 591.4379 | 543.3256 | 631.4421 | 509.1646
I-OI-OTS_HET02 |  |  |  |  | OTS | Imp. | 2050 | Heat | HET | 1 |  | 483.0468 | 504.4619 | 485.4399 | 484.9649 | 604.0102 | 527.406 | 494.3134 | 508.7711 | 492.1792 | 494.2941 | 512.7951 | 590.9304 | 518.5931 | 511.6802 | 649.2713 | 559.3689 | 595.3438 | 590.6167 | 505.996 | 492.3399 | 515.1511 | 579.9211 | 587.616 | 504.9103 | 517.4593 | 522.2405 | 551.1449 | 591.4379 | 543.3256 | 631.4421 | 509.1646
I-OI-OTS_OIL02 |  |  |  |  | OTS | Imp. | 2050 | Liquid | OIL | 1 |  | 483.0468 | 504.4619 | 485.4399 | 484.9649 | 604.0102 | 527.406 | 494.3134 | 508.7711 | 492.1792 | 494.2941 | 512.7951 | 590.9304 | 518.5931 | 511.6802 | 649.2713 | 559.3689 | 595.3438 | 590.6167 | 505.996 | 492.3399 | 515.1511 | 579.9211 | 587.616 | 504.9103 | 517.4593 | 522.2405 | 551.1449 | 591.4379 | 543.3256 | 631.4421 | 509.1646
I-OI-OTS_COA02 |  |  |  |  | OTS | Imp. | 2050 | Solid | COA | 1 |  | 483.0468 | 504.4619 | 485.4399 | 484.9649 | 604.0102 | 527.406 | 494.3134 | 508.7711 | 492.1792 | 494.2941 | 512.7951 | 590.9304 | 518.5931 | 511.6802 | 649.2713 | 559.3689 | 595.3438 | 590.6167 | 505.996 | 492.3399 | 515.1511 | 579.9211 | 587.616 | 504.9103 | 517.4593 | 522.2405 | 551.1449 | 591.4379 | 543.3256 | 631.4421 | 509.1646
I-OI-OTS_BIO02 |  |  |  |  | OTS | Imp. | 2050 | Biomass | BIO | 1 |  | 483.0468 | 504.4619 | 485.4399 | 484.9649 | 604.0102 | 527.406 | 494.3134 | 508.7711 | 492.1792 | 494.2941 | 512.7951 | 590.9304 | 518.5931 | 511.6802 | 649.2713 | 559.3689 | 595.3438 | 590.6167 | 505.996 | 492.3399 | 515.1511 | 579.9211 | 587.616 | 504.9103 | 517.4593 | 522.2405 | 551.1449 | 591.4379 | 543.3256 | 631.4421 | 509.1646
I-OI-OTS_ELC03 |  |  |  | Other services | OTS | Adv. | 2030 | Electricity | ELC | 1 |  | 1900.5636 | 1984.822 | 1909.9791 | 1908.1104 | 2376.498 | 2075.0964 | 1944.8924 | 2001.7765 | 1936.4952 | 1944.8165 | 2017.6093 | 2325.035 | 2040.4216 | 2013.2225 | 2554.5792 | 2200.8554 | 2342.3997 | 2323.8007 | 1990.8579 | 1937.1275 | 2026.8789 | 2281.7187 | 2311.9943 | 1986.5862 | 2035.9605 | 2054.7722 | 2168.4979 | 2327.032 | 2137.7323 | 2484.4296 | 2003.3247
I-OI-OTS_GAS03 |  |  |  |  | OTS | Adv. | 2030 | Gas | GAS | 1 |  | 1900.5636 | 1984.822 | 1909.9791 | 1908.1104 | 2376.498 | 2075.0964 | 1944.8924 | 2001.7765 | 1936.4952 | 1944.8165 | 2017.6093 | 2325.035 | 2040.4216 | 2013.2225 | 2554.5792 | 2200.8554 | 2342.3997 | 2323.8007 | 1990.8579 | 1937.1275 | 2026.8789 | 2281.7187 | 2311.9943 | 1986.5862 | 2035.9605 | 2054.7722 | 2168.4979 | 2327.032 | 2137.7323 | 2484.4296 | 2003.3247
I-OI-OTS_HET03 |  |  |  |  | OTS | Adv. | 2030 | Heat | HET | 1 |  | 1900.5636 | 1984.822 | 1909.9791 | 1908.1104 | 2376.498 | 2075.0964 | 1944.8924 | 2001.7765 | 1936.4952 | 1944.8165 | 2017.6093 | 2325.035 | 2040.4216 | 2013.2225 | 2554.5792 | 2200.8554 | 2342.3997 | 2323.8007 | 1990.8579 | 1937.1275 | 2026.8789 | 2281.7187 | 2311.9943 | 1986.5862 | 2035.9605 | 2054.7722 | 2168.4979 | 2327.032 | 2137.7323 | 2484.4296 | 2003.3247
I-OI-OTS_OIL03 |  |  |  |  | OTS | Adv. | 2030 | Liquid | OIL | 1 |  | 1900.5636 | 1984.822 | 1909.9791 | 1908.1104 | 2376.498 | 2075.0964 | 1944.8924 | 2001.7765 | 1936.4952 | 1944.8165 | 2017.6093 | 2325.035 | 2040.4216 | 2013.2225 | 2554.5792 | 2200.8554 | 2342.3997 | 2323.8007 | 1990.8579 | 1937.1275 | 2026.8789 | 2281.7187 | 2311.9943 | 1986.5862 | 2035.9605 | 2054.7722 | 2168.4979 | 2327.032 | 2137.7323 | 2484.4296 | 2003.3247
I-OI-OTS_COA03 |  |  |  |  | OTS | Adv. | 2030 | Solid | COA | 1 |  | 1900.5636 | 1984.822 | 1909.9791 | 1908.1104 | 2376.498 | 2075.0964 | 1944.8924 | 2001.7765 | 1936.4952 | 1944.8165 | 2017.6093 | 2325.035 | 2040.4216 | 2013.2225 | 2554.5792 | 2200.8554 | 2342.3997 | 2323.8007 | 1990.8579 | 1937.1275 | 2026.8789 | 2281.7187 | 2311.9943 | 1986.5862 | 2035.9605 | 2054.7722 | 2168.4979 | 2327.032 | 2137.7323 | 2484.4296 | 2003.3247
I-OI-OTS_BIO03 |  |  |  |  | OTS | Adv. | 2030 | Biomass | BIO | 1 |  | 1900.5636 | 1984.822 | 1909.9791 | 1908.1104 | 2376.498 | 2075.0964 | 1944.8924 | 2001.7765 | 1936.4952 | 1944.8165 | 2017.6093 | 2325.035 | 2040.4216 | 2013.2225 | 2554.5792 | 2200.8554 | 2342.3997 | 2323.8007 | 1990.8579 | 1937.1275 | 2026.8789 | 2281.7187 | 2311.9943 | 1986.5862 | 2035.9605 | 2054.7722 | 2168.4979 | 2327.032 | 2137.7323 | 2484.4296 | 2003.3247
I-OI-OTS_ELC03 |  |  |  | Other services | OTS | Adv. | 2050 | Electricity | ELC | 1 |  | 1150.2607 | 1201.2556 | 1155.9591 | 1154.8281 | 1438.306 | 1255.8915 | 1177.0894 | 1211.5168 | 1172.0072 | 1177.0434 | 1221.0992 | 1407.1596 | 1234.9056 | 1218.4442 | 1546.0845 | 1332.0035 | 1417.669 | 1406.4125 | 1204.9087 | 1172.3899 | 1226.7093 | 1380.9436 | 1399.2671 | 1202.3233 | 1232.2057 | 1243.5909 | 1312.42 | 1408.3682 | 1293.8001 | 1503.6285 | 1212.4538
I-OI-OTS_GAS03 |  |  |  |  | OTS | Adv. | 2050 | Gas | GAS | 1 |  | 1150.2607 | 1201.2556 | 1155.9591 | 1154.8281 | 1438.306 | 1255.8915 | 1177.0894 | 1211.5168 | 1172.0072 | 1177.0434 | 1221.0992 | 1407.1596 | 1234.9056 | 1218.4442 | 1546.0845 | 1332.0035 | 1417.669 | 1406.4125 | 1204.9087 | 1172.3899 | 1226.7093 | 1380.9436 | 1399.2671 | 1202.3233 | 1232.2057 | 1243.5909 | 1312.42 | 1408.3682 | 1293.8001 | 1503.6285 | 1212.4538
I-OI-OTS_HET03 |  |  |  |  | OTS | Adv. | 2050 | Heat | HET | 1 |  | 1150.2607 | 1201.2556 | 1155.9591 | 1154.8281 | 1438.306 | 1255.8915 | 1177.0894 | 1211.5168 | 1172.0072 | 1177.0434 | 1221.0992 | 1407.1596 | 1234.9056 | 1218.4442 | 1546.0845 | 1332.0035 | 1417.669 | 1406.4125 | 1204.9087 | 1172.3899 | 1226.7093 | 1380.9436 | 1399.2671 | 1202.3233 | 1232.2057 | 1243.5909 | 1312.42 | 1408.3682 | 1293.8001 | 1503.6285 | 1212.4538
I-OI-OTS_OIL03 |  |  |  |  | OTS | Adv. | 2050 | Liquid | OIL | 1 |  | 1150.2607 | 1201.2556 | 1155.9591 | 1154.8281 | 1438.306 | 1255.8915 | 1177.0894 | 1211.5168 | 1172.0072 | 1177.0434 | 1221.0992 | 1407.1596 | 1234.9056 | 1218.4442 | 1546.0845 | 1332.0035 | 1417.669 | 1406.4125 | 1204.9087 | 1172.3899 | 1226.7093 | 1380.9436 | 1399.2671 | 1202.3233 | 1232.2057 | 1243.5909 | 1312.42 | 1408.3682 | 1293.8001 | 1503.6285 | 1212.4538
I-OI-OTS_COA03 |  |  |  |  | OTS | Adv. | 2050 | Solid | COA | 1 |  | 1150.2607 | 1201.2556 | 1155.9591 | 1154.8281 | 1438.306 | 1255.8915 | 1177.0894 | 1211.5168 | 1172.0072 | 1177.0434 | 1221.0992 | 1407.1596 | 1234.9056 | 1218.4442 | 1546.0845 | 1332.0035 | 1417.669 | 1406.4125 | 1204.9087 | 1172.3899 | 1226.7093 | 1380.9436 | 1399.2671 | 1202.3233 | 1232.2057 | 1243.5909 | 1312.42 | 1408.3682 | 1293.8001 | 1503.6285 | 1212.4538
I-OI-OTS_BIO03 |  |  |  |  | OTS | Adv. | 2050 | Biomass | BIO | 1 |  | 1150.2607 | 1201.2556 | 1155.9591 | 1154.8281 | 1438.306 | 1255.8915 | 1177.0894 | 1211.5168 | 1172.0072 | 1177.0434 | 1221.0992 | 1407.1596 | 1234.9056 | 1218.4442 | 1546.0845 | 1332.0035 | 1417.669 | 1406.4125 | 1204.9087 | 1172.3899 | 1226.7093 | 1380.9436 | 1399.2671 | 1202.3233 | 1232.2057 | 1243.5909 | 1312.42 | 1408.3682 | 1293.8001 | 1503.6285 | 1212.4538
Table 6- Fuel shares
|  |  |  | Type of process | Code | Innovation level |  | Fuel | Code |  |  | AFE | AFN | AFZ | AFW | ANZ | ARG | ASC | ASE | ASO | ASR | BRA | CAN | CHN | ENE | ENW | EUE | EUW | GBR | IDN | IND | IRN | JPN | KOR | LAM | MEA | MEX | RUS | SAU | TUR | USA | ZAF
All processes
High temperature heat | HTH | Ordinary | I-OI-HTH_COA01 | High temperature heat | HTH | Ord. |  | COA | INDCOA |  |  | 100% | 100% | 100% | 100% | 100% | 100% | 100% | 100% | 100% | 100% | 100% | 100% | 100% | 100% | 100% | 100% | 100% | 100% | 100% | 100% | 0% | 100% | 100% | 100% | 100% | 100% | 100% | 0% | 100% | 100% | 100%
High temperature heat | HTH | Ordinary | I-OI-HTH_GAS01 |  |  |  |  | GAS | INDGAS |  |  | 0% | 98.6% | 97.65% | 97.33% | 89.19% | 97.07% | 99.76% | 84.61% | 97.85% | 92.83% | 85.97% | 96.51% | 99.06% | 94.19% | 97.23% | 94.87% | 95.03% | 92.84% | 0% | 23.87% | 99.98% | 80.99% | 82.5% | 75.91% | 99.39% | 72.93% | 99.02% | 100% | 97.58% | 94.85% | 94.12%
High temperature heat | HTH | Ordinary | I-OI-HTH_OIL01 |  |  |  |  | OIL | INDOIL |  |  | 100% | 100% | 100% | 100% | 100% | 100% | 100% | 95.58% | 100% | 100% | 96.4% | 100% | 100% | 100% | 99.98% | 79.83% | 82.51% | 100% | 100% | 100% | 100% | 99.99% | 100% | 98% | 100% | 100% | 100% | 100% | 100% | 49.5% | 100%
High temperature heat | HTH | Ordinary | I-OI-HTH_BIO01 |  |  |  |  | BIO | INDBIO |  |  | 100% | 97.22% | 100% | 100% | 100% | 100% | 100% | 98.67% | 100% | 79.01% | 100% | 0% | 100% | 99.53% | 97.09% | 89.97% | 68.22% | 100% | 100% | 100% | 0% | -0.06531% | 45.22% | 100% | 100% | 100% | 16.61% | 0% | -0.04721% | 96.41% | 100%
High temperature heat | HTH | Ordinary | I-OI-HTH_OIL01 |  |  |  |  | OIL | INDBLQ |  |  | 0% | 0% | 0% | 0% | 0% | 0% | 0% | 4.422% | 0% | 0% | 3.6% | 0% | 0% | 0% | 0.02007% | 20.17% | 17.49% | 0% | 0% | 0% | 0% | 0.01061% | 0% | 1.996% | 0% | 0% | 0% | 0% | 0% | 50.5% | 0%
High temperature heat | HTH | Ordinary | I-OI-HTH_GAS01 |  |  |  |  | GAS | INDBGS |  |  | 0% | 0% | 0% | 0% | 1.211% | 0% | 0% | 5.764% | 0% | 0% | 0% | 0% | 0% | 0.1264% | 2.68% | 0.5621% | 0.6842% | 2.53% | 0% | 0% | 0% | 0% | 0.2156% | 0.005305% | 0% | 0% | 0% | 0% | 0% | 0.01268% | 0%
High temperature heat | HTH | Ordinary | I-OI-HTH_BIO01 |  |  |  |  | BIO | INDWAS |  |  | 0% | 2.784% | 0% | 0% | 0% | 0% | 0% | 1.329% | 0% | 20.99% | 0% | 0% | 0% | 0.474% | 2.911% | 10.03% | 31.78% | 0% | 0% | 0% | 0% | 100.1% | 54.78% | 0% | 0% | 0% | 83.39% | 0% | 100% | 3.586% | 0%
High temperature heat | HTH | Ordinary | I-OI-HTH_HET01 |  |  |  |  | HET | INDGEO |  |  | 0% | 0% | 0% | 0% | 100% | 0% | 0% | 0% | 0% | 0% | 0% | 0% | 0% | 0% | 14.8% | 0.2225% | 0.03964% | 0% | 0% | 0% | 0% | 100% | 0.5821% | 0% | 0% | 0% | 0% | 0% | 0% | 0% | 0%
High temperature heat | HTH | Ordinary | I-OI-HTH_ELC01 |  |  |  |  | ELC | INDSOL | bar: AFE to ZAF
High temperature heat | HTH | Ordinary | I-OI-HTH_ELC01 |  |  |  |  | ELC | INDELC | bar: AFE to ZAF
High temperature heat | HTH | Ordinary | I-OI-HTH_HET01 |  |  |  |  | HET | INDHET |  |  | 0% | 0% | 0% | 0% | 0% | 0% | 100% | 0% | 0% | 100% | 0% | 100% | 100% | 100% | 85.2% | 99.78% | 99.96% | 100% | 0% | 0% | 0% | 0% | 99.42% | 0% | 0% | 0% | 100% | 0% | 100% | 100% | 0%
High temperature heat | HTH | Ordinary | I-OI-HTH_GAS01 |  |  |  |  | GAS | INDLPG |  |  | 100% | 1.399% | 2.354% | 2.668% | 9.594% | 2.927% | 0.2371% | 9.622% | 2.152% | 7.173% | 14.03% | 3.49% | 0.9405% | 5.687% | 0.08786% | 4.571% | 4.287% | 4.63% | 0% | 76.13% | 0.01727% | 19.01% | 17.29% | 24.09% | 0.6073% | 27.07% | 0.9767% | 0% | 2.417% | 5.135% | 5.883%
High temperature heat | HTH | Improved | I-OI-HTH_COA03 | High temperature heat | HTH | Imp. |  | COA | INDCOA |  |  | 100% | 100% | 100% | 100% | 100% | 100% | 100% | 100% | 100% | 100% | 100% | 100% | 100% | 100% | 100% | 100% | 100% | 100% | 100% | 100% | 0% | 100% | 100% | 100% | 100% | 100% | 100% | 0% | 100% | 100% | 100%
High temperature heat | HTH | Improved | I-OI-HTH_GAS03 |  |  |  |  | GAS | INDGAS |  |  | 0% | 98.6% | 97.65% | 97.33% | 89.19% | 97.07% | 99.76% | 84.61% | 97.85% | 92.83% | 85.97% | 96.51% | 99.06% | 94.19% | 97.23% | 94.87% | 95.03% | 92.84% | 0% | 23.87% | 99.98% | 80.99% | 82.5% | 75.91% | 99.39% | 72.93% | 99.02% | 100% | 97.58% | 94.85% | 94.12%
High temperature heat | HTH | Improved | I-OI-HTH_OIL03 |  |  |  |  | OIL | INDOIL |  |  | 100% | 100% | 100% | 100% | 100% | 100% | 100% | 95.58% | 100% | 100% | 96.4% | 100% | 100% | 100% | 99.98% | 79.83% | 82.51% | 100% | 100% | 100% | 100% | 99.99% | 100% | 98% | 100% | 100% | 100% | 100% | 100% | 49.5% | 100%
High temperature heat | HTH | Improved | I-OI-HTH_BIO03 |  |  |  |  | BIO | INDBIO |  |  | 100% | 97.22% | 100% | 100% | 100% | 100% | 100% | 98.67% | 100% | 79.01% | 100% | 0% | 100% | 99.53% | 97.09% | 89.97% | 68.22% | 100% | 100% | 100% | 0% | -0.06531% | 45.22% | 100% | 100% | 100% | 16.61% | 0% | -0.04721% | 96.41% | 100%
High temperature heat | HTH | Improved | I-OI-HTH_OIL03 |  |  |  |  | OIL | INDBLQ |  |  | 0% | 0% | 0% | 0% | 0% | 0% | 0% | 4.422% | 0% | 0% | 3.6% | 0% | 0% | 0% | 0.02007% | 20.17% | 17.49% | 0% | 0% | 0% | 0% | 0.01061% | 0% | 1.996% | 0% | 0% | 0% | 0% | 0% | 50.5% | 0%
High temperature heat | HTH | Improved | I-OI-HTH_GAS03 |  |  |  |  | GAS | INDBGS |  |  | 0% | 0% | 0% | 0% | 1.211% | 0% | 0% | 5.764% | 0% | 0% | 0% | 0% | 0% | 0.1264% | 2.68% | 0.5621% | 0.6842% | 2.53% | 0% | 0% | 0% | 0% | 0.2156% | 0.005305% | 0% | 0% | 0% | 0% | 0% | 0.01268% | 0%
High temperature heat | HTH | Improved | I-OI-HTH_BIO03 |  |  |  |  | BIO | INDWAS |  |  | 0% | 2.784% | 0% | 0% | 0% | 0% | 0% | 1.329% | 0% | 20.99% | 0% | 0% | 0% | 0.474% | 2.911% | 10.03% | 31.78% | 0% | 0% | 0% | 0% | 100.1% | 54.78% | 0% | 0% | 0% | 83.39% | 0% | 100% | 3.586% | 0%
High temperature heat | HTH | Improved | I-OI-HTH_HET03 |  |  |  |  | HET | INDGEO |  |  | 0% | 0% | 0% | 0% | 100% | 0% | 0% | 0% | 0% | 0% | 0% | 0% | 0% | 0% | 14.8% | 0.2225% | 0.03964% | 0% | 0% | 0% | 0% | 100% | 0.5821% | 0% | 0% | 0% | 0% | 0% | 0% | 0% | 0%
High temperature heat | HTH | Improved | I-OI-HTH_ELC03 |  |  |  |  | ELC | INDSOL | bar: AFE to ZAF
High temperature heat | HTH | Improved | I-OI-HTH_ELC03 |  |  |  |  | ELC | INDELC | bar: AFE to ZAF
High temperature heat | HTH | Improved | I-OI-HTH_HET03 |  |  |  |  | HET | INDHET |  |  | 0% | 0% | 0% | 0% | 0% | 0% | 100% | 0% | 0% | 100% | 0% | 100% | 100% | 100% | 85.2% | 99.78% | 99.96% | 100% | 0% | 0% | 0% | 0% | 99.42% | 0% | 0% | 0% | 100% | 0% | 100% | 100% | 0%
High temperature heat | HTH | Improved | I-OI-HTH_GAS03 |  |  |  |  | GAS | INDLPG |  |  | 100% | 1.399% | 2.354% | 2.668% | 9.594% | 2.927% | 0.2371% | 9.622% | 2.152% | 7.173% | 14.03% | 3.49% | 0.9405% | 5.687% | 0.08786% | 4.571% | 4.287% | 4.63% | 0% | 76.13% | 0.01727% | 19.01% | 17.29% | 24.09% | 0.6073% | 27.07% | 0.9767% | 0% | 2.417% | 5.135% | 5.883%
High temperature heat | HTH | Advanced | I-OI-HTH_COA03 | High temperature heat | HTH | Adv. |  | COA | INDCOA |  |  | 100% | 100% | 100% | 100% | 100% | 100% | 100% | 100% | 100% | 100% | 100% | 100% | 100% | 100% | 100% | 100% | 100% | 100% | 100% | 100% | 0% | 100% | 100% | 100% | 100% | 100% | 100% | 0% | 100% | 100% | 100%
High temperature heat | HTH | Advanced | I-OI-HTH_GAS03 |  |  |  |  | GAS | INDGAS |  |  | 0% | 98.6% | 97.65% | 97.33% | 89.19% | 97.07% | 99.76% | 84.61% | 97.85% | 92.83% | 85.97% | 96.51% | 99.06% | 94.19% | 97.23% | 94.87% | 95.03% | 92.84% | 0% | 23.87% | 99.98% | 80.99% | 82.5% | 75.91% | 99.39% | 72.93% | 99.02% | 100% | 97.58% | 94.85% | 94.12%
High temperature heat | HTH | Advanced | I-OI-HTH_OIL03 |  |  |  |  | OIL | INDOIL |  |  | 100% | 100% | 100% | 100% | 100% | 100% | 100% | 95.58% | 100% | 100% | 96.4% | 100% | 100% | 100% | 99.98% | 79.83% | 82.51% | 100% | 100% | 100% | 100% | 99.99% | 100% | 98% | 100% | 100% | 100% | 100% | 100% | 49.5% | 100%
High temperature heat | HTH | Advanced | I-OI-HTH_BIO03 |  |  |  |  | BIO | INDBIO |  |  | 100% | 97.22% | 100% | 100% | 100% | 100% | 100% | 98.67% | 100% | 79.01% | 100% | 0% | 100% | 99.53% | 97.09% | 89.97% | 68.22% | 100% | 100% | 100% | 0% | -0.06531% | 45.22% | 100% | 100% | 100% | 16.61% | 0% | -0.04721% | 96.41% | 100%
High temperature heat | HTH | Advanced | I-OI-HTH_OIL03 |  |  |  |  | OIL | INDBLQ |  |  | 0% | 0% | 0% | 0% | 0% | 0% | 0% | 4.422% | 0% | 0% | 3.6% | 0% | 0% | 0% | 0.02007% | 20.17% | 17.49% | 0% | 0% | 0% | 0% | 0.01061% | 0% | 1.996% | 0% | 0% | 0% | 0% | 0% | 50.5% | 0%
High temperature heat | HTH | Advanced | I-OI-HTH_GAS03 |  |  |  |  | GAS | INDBGS |  |  | 0% | 0% | 0% | 0% | 1.211% | 0% | 0% | 5.764% | 0% | 0% | 0% | 0% | 0% | 0.1264% | 2.68% | 0.5621% | 0.6842% | 2.53% | 0% | 0% | 0% | 0% | 0.2156% | 0.005305% | 0% | 0% | 0% | 0% | 0% | 0.01268% | 0%
High temperature heat | HTH | Advanced | I-OI-HTH_BIO03 |  |  |  |  | BIO | INDWAS |  |  | 0% | 2.784% | 0% | 0% | 0% | 0% | 0% | 1.329% | 0% | 20.99% | 0% | 0% | 0% | 0.474% | 2.911% | 10.03% | 31.78% | 0% | 0% | 0% | 0% | 100.1% | 54.78% | 0% | 0% | 0% | 83.39% | 0% | 100% | 3.586% | 0%
High temperature heat | HTH | Advanced | I-OI-HTH_HET03 |  |  |  |  | HET | INDGEO |  |  | 0% | 0% | 0% | 0% | 100% | 0% | 0% | 0% | 0% | 0% | 0% | 0% | 0% | 0% | 14.8% | 0.2225% | 0.03964% | 0% | 0% | 0% | 0% | 100% | 0.5821% | 0% | 0% | 0% | 0% | 0% | 0% | 0% | 0%
High temperature heat | HTH | Advanced | I-OI-HTH_ELC03 |  |  |  |  | ELC | INDSOL | bar: AFE to ZAF
High temperature heat | HTH | Advanced | I-OI-HTH_ELC03 |  |  |  |  | ELC | INDELC | bar: AFE to ZAF
High temperature heat | HTH | Advanced | I-OI-HTH_HET03 |  |  |  |  | HET | INDHET |  |  | 0% | 0% | 0% | 0% | 0% | 0% | 100% | 0% | 0% | 100% | 0% | 100% | 100% | 100% | 85.2% | 99.78% | 99.96% | 100% | 0% | 0% | 0% | 0% | 99.42% | 0% | 0% | 0% | 100% | 0% | 100% | 100% | 0%
High temperature heat | HTH | Advanced | I-OI-HTH_GAS03 |  |  |  |  | GAS | INDLPG |  |  | 100% | 1.399% | 2.354% | 2.668% | 9.594% | 2.927% | 0.2371% | 9.622% | 2.152% | 7.173% | 14.03% | 3.49% | 0.9405% | 5.687% | 0.08786% | 4.571% | 4.287% | 4.63% | 0% | 76.13% | 0.01727% | 19.01% | 17.29% | 24.09% | 0.6073% | 27.07% | 0.9767% | 0% | 2.417% | 5.135% | 5.883%
High temperature heat | HTH | Advanced | I-OI-HTH_H2G03 |  |  |  |  | H2G | INDH2G |  |  | 100% | 100% | 100% | 100% | 100% | 100% | 100% | 100% | 100% | 100% | 100% | 100% | 100% | 100% | 100% | 100% | 100% | 100% | 100% | 100% | 100% | 100% | 100% | 100% | 100% | 100% | 100% | 100% | 100% | 100% | 100%
Low temperature heat | LTH | Ordinary | I-OI-LTH_COA01 | Low temperature heat | LTH | Ord. |  | COA | INDCOA |  |  | 100% | 100% | 100% | 100% | 100% | 100% | 100% | 100% | 100% | 100% | 100% | 100% | 100% | 100% | 100% | 100% | 100% | 100% | 100% | 100% | 0% | 100% | 100% | 100% | 100% | 100% | 100% | 0% | 100% | 100% | 100%
Low temperature heat | LTH | Ordinary | I-OI-LTH_GAS01 |  |  |  |  | GAS | INDGAS |  |  | 0% | 98.6% | 97.65% | 97.33% | 89.19% | 97.07% | 99.76% | 84.61% | 97.85% | 92.83% | 85.97% | 96.51% | 99.06% | 94.19% | 97.23% | 94.87% | 95.03% | 92.84% | 0% | 23.87% | 99.98% | 80.99% | 82.5% | 75.91% | 99.39% | 72.93% | 99.02% | 100% | 97.58% | 94.85% | 94.12%
Low temperature heat | LTH | Ordinary | I-OI-LTH_OIL01 |  |  |  |  | OIL | INDOIL |  |  | 100% | 100% | 100% | 100% | 100% | 100% | 100% | 95.58% | 100% | 100% | 96.4% | 100% | 100% | 100% | 99.98% | 79.83% | 82.51% | 100% | 100% | 100% | 100% | 99.99% | 100% | 98% | 100% | 100% | 100% | 100% | 100% | 49.5% | 100%
Low temperature heat | LTH | Ordinary | I-OI-LTH_BIO01 |  |  |  |  | BIO | INDBIO | bar: AFE to ZAF
Low temperature heat | LTH | Ordinary | I-OI-LTH_OIL01 |  |  |  |  | OIL | INDBLQ |  |  | 0% | 0% | 0% | 0% | 0% | 0% | 0% | 4.422% | 0% | 0% | 3.6% | 0% | 0% | 0% | 0.02007% | 20.17% | 17.49% | 0% | 0% | 0% | 0% | 0.01061% | 0% | 1.996% | 0% | 0% | 0% | 0% | 0% | 50.5% | 0%
Low temperature heat | LTH | Ordinary | I-OI-LTH_GAS01 |  |  |  |  | GAS | INDBGS |  |  | 0% | 0% | 0% | 0% | 1.211% | 0% | 0% | 5.764% | 0% | 0% | 0% | 0% | 0% | 0.1264% | 2.68% | 0.5621% | 0.6842% | 2.53% | 0% | 0% | 0% | 0% | 0.2156% | 0.005305% | 0% | 0% | 0% | 0% | 0% | 0.01268% | 0%
Low temperature heat | LTH | Ordinary | I-OI-LTH_BIO01 |  |  |  |  | BIO | INDWAS | bar: AFE to ZAF
Low temperature heat | LTH | Ordinary | I-OI-LTH_HET01 |  |  |  |  | HET | INDGEO | bar: AFE to ZAF
Low temperature heat | LTH | Ordinary | I-OI-LTH_ELC01 |  |  |  |  | ELC | INDSOL |  |  | 0% | 0.001325% | 0% | 0% | 0% | 0% | 0% | 0% | 0% | 0% | 0% | 0% | 0% | 0.03021% | 0.2064% | 0.01025% | 0.05501% | 0% | 0% | 0% | 0% | 0% | 0.01434% | 0.0006413% | 0.02119% | 0.1547% | 0% | 0% | 5.766% | 0% | 0%
Low temperature heat | LTH | Ordinary | I-OI-LTH_ELC01 |  |  |  |  | ELC | INDELC |  |  | 100% | 100% | 100% | 100% | 100% | 100% | 100% | 100% | 100% | 100% | 100% | 100% | 100% | 99.97% | 99.79% | 99.99% | 99.94% | 100% | 100% | 100% | 100% | 100% | 99.99% | 100% | 99.98% | 99.85% | 100% | 100% | 94.23% | 100% | 100%
Low temperature heat | LTH | Ordinary | I-OI-LTH_HET01 |  |  |  |  | HET | INDHET | bar: AFE to ZAF
Low temperature heat | LTH | Ordinary | I-OI-LTH_GAS01 |  |  |  |  | GAS | INDLPG |  |  | 100% | 1.399% | 2.354% | 2.668% | 9.594% | 2.927% | 0.2371% | 9.622% | 2.152% | 7.173% | 14.03% | 3.49% | 0.9405% | 5.687% | 0.08786% | 4.571% | 4.287% | 4.63% | 0% | 76.13% | 0.01727% | 19.01% | 17.29% | 24.09% | 0.6073% | 27.07% | 0.9767% | 0% | 2.417% | 5.135% | 5.883%
Low temperature heat | LTH | Improved | I-OI-LTH_COA03 | Low temperature heat | LTH | Imp. |  | COA | INDCOA |  |  | 100% | 100% | 100% | 100% | 100% | 100% | 100% | 100% | 100% | 100% | 100% | 100% | 100% | 100% | 100% | 100% | 100% | 100% | 100% | 100% | 0% | 100% | 100% | 100% | 100% | 100% | 100% | 0% | 100% | 100% | 100%
Low temperature heat | LTH | Improved | I-OI-LTH_GAS03 |  |  |  |  | GAS | INDGAS |  |  | 0% | 98.6% | 97.65% | 97.33% | 89.19% | 97.07% | 99.76% | 84.61% | 97.85% | 92.83% | 85.97% | 96.51% | 99.06% | 94.19% | 97.23% | 94.87% | 95.03% | 92.84% | 0% | 23.87% | 99.98% | 80.99% | 82.5% | 75.91% | 99.39% | 72.93% | 99.02% | 100% | 97.58% | 94.85% | 94.12%
Low temperature heat | LTH | Improved | I-OI-LTH_OIL03 |  |  |  |  | OIL | INDOIL |  |  | 100% | 100% | 100% | 100% | 100% | 100% | 100% | 95.58% | 100% | 100% | 96.4% | 100% | 100% | 100% | 99.98% | 79.83% | 82.51% | 100% | 100% | 100% | 100% | 99.99% | 100% | 98% | 100% | 100% | 100% | 100% | 100% | 49.5% | 100%
Low temperature heat | LTH | Improved | I-OI-LTH_BIO03 |  |  |  |  | BIO | INDBIO | bar: AFE to ZAF
Low temperature heat | LTH | Improved | I-OI-LTH_OIL03 |  |  |  |  | OIL | INDBLQ |  |  | 0% | 0% | 0% | 0% | 0% | 0% | 0% | 4.422% | 0% | 0% | 3.6% | 0% | 0% | 0% | 0.02007% | 20.17% | 17.49% | 0% | 0% | 0% | 0% | 0.01061% | 0% | 1.996% | 0% | 0% | 0% | 0% | 0% | 50.5% | 0%
Low temperature heat | LTH | Improved | I-OI-LTH_GAS03 |  |  |  |  | GAS | INDBGS |  |  | 0% | 0% | 0% | 0% | 1.211% | 0% | 0% | 5.764% | 0% | 0% | 0% | 0% | 0% | 0.1264% | 2.68% | 0.5621% | 0.6842% | 2.53% | 0% | 0% | 0% | 0% | 0.2156% | 0.005305% | 0% | 0% | 0% | 0% | 0% | 0.01268% | 0%
Low temperature heat | LTH | Improved | I-OI-LTH_BIO03 |  |  |  |  | BIO | INDWAS | bar: AFE to ZAF
Low temperature heat | LTH | Improved | I-OI-LTH_HET03 |  |  |  |  | HET | INDGEO | bar: AFE to ZAF
Low temperature heat | LTH | Improved | I-OI-LTH_ELC03 |  |  |  |  | ELC | INDSOL |  |  | 0% | 0.001325% | 0% | 0% | 0% | 0% | 0% | 0% | 0% | 0% | 0% | 0% | 0% | 0.03021% | 0.2064% | 0.01025% | 0.05501% | 0% | 0% | 0% | 0% | 0% | 0.01434% | 0.0006413% | 0.02119% | 0.1547% | 0% | 0% | 5.766% | 0% | 0%
Low temperature heat | LTH | Improved | I-OI-LTH_ELC03 |  |  |  |  | ELC | INDELC |  |  | 100% | 100% | 100% | 100% | 100% | 100% | 100% | 100% | 100% | 100% | 100% | 100% | 100% | 99.97% | 99.79% | 99.99% | 99.94% | 100% | 100% | 100% | 100% | 100% | 99.99% | 100% | 99.98% | 99.85% | 100% | 100% | 94.23% | 100% | 100%
Low temperature heat | LTH | Improved | I-OI-LTH_HET03 |  |  |  |  | HET | INDHET | bar: AFE to ZAF
Low temperature heat | LTH | Improved | I-OI-LTH_GAS03 |  |  |  |  | GAS | INDLPG |  |  | 100% | 1.399% | 2.354% | 2.668% | 9.594% | 2.927% | 0.2371% | 9.622% | 2.152% | 7.173% | 14.03% | 3.49% | 0.9405% | 5.687% | 0.08786% | 4.571% | 4.287% | 4.63% | 0% | 76.13% | 0.01727% | 19.01% | 17.29% | 24.09% | 0.6073% | 27.07% | 0.9767% | 0% | 2.417% | 5.135% | 5.883%
Low temperature heat | LTH | Advanced | I-OI-LTH_COA03 | Low temperature heat | LTH | Adv. |  | COA | INDCOA |  |  | 100% | 100% | 100% | 100% | 100% | 100% | 100% | 100% | 100% | 100% | 100% | 100% | 100% | 100% | 100% | 100% | 100% | 100% | 100% | 100% | 0% | 100% | 100% | 100% | 100% | 100% | 100% | 0% | 100% | 100% | 100%
Low temperature heat | LTH | Advanced | I-OI-LTH_GAS03 |  |  |  |  | GAS | INDGAS |  |  | 0% | 98.6% | 97.65% | 97.33% | 89.19% | 97.07% | 99.76% | 84.61% | 97.85% | 92.83% | 85.97% | 96.51% | 99.06% | 94.19% | 97.23% | 94.87% | 95.03% | 92.84% | 0% | 23.87% | 99.98% | 80.99% | 82.5% | 75.91% | 99.39% | 72.93% | 99.02% | 100% | 97.58% | 94.85% | 94.12%
Low temperature heat | LTH | Advanced | I-OI-LTH_OIL03 |  |  |  |  | OIL | INDOIL |  |  | 100% | 100% | 100% | 100% | 100% | 100% | 100% | 95.58% | 100% | 100% | 96.4% | 100% | 100% | 100% | 100% | 79.83% | 82.51% | 100% | 100% | 100% | 100% | 99.99% | 100% | 98% | 100% | 100% | 100% | 100% | 100% | 49.5% | 100%
Low temperature heat | LTH | Advanced | I-OI-LTH_BIO03 |  |  |  |  | BIO | INDBIO | bar: AFE to ZAF
Low temperature heat | LTH | Advanced | I-OI-LTH_OIL03 |  |  |  |  | OIL | INDBLQ |  |  | 0% | 0% | 0% | 0% | 0% | 0% | 0% | 4.422% | 0% | 0% | 3.6% | 0% | 0% | 0% | 0.02007% | 20.17% | 17.49% | 0% | 0% | 0% | 0% | 0.01061% | 0% | 1.996% | 0% | 0% | 0% | 0% | 0% | 50.5% | 0%
Low temperature heat | LTH | Advanced | I-OI-LTH_GAS03 |  |  |  |  | GAS | INDBGS |  |  | 0% | 0% | 0% | 0% | 1.211% | 0% | 0% | 5.764% | 0% | 0% | 0% | 0% | 0% | 0.1264% | 2.68% | 0.5621% | 0.6842% | 2.53% | 0% | 0% | 0% | 0% | 0.2156% | 0.005305% | 0% | 0% | 0% | 0% | 0% | 0.01268% | 0%
Low temperature heat | LTH | Advanced | I-OI-LTH_BIO03 |  |  |  |  | BIO | INDWAS | bar: AFE to ZAF
Low temperature heat | LTH | Advanced | I-OI-LTH_HET03 |  |  |  |  | HET | INDGEO | bar: AFE to ZAF
Low temperature heat | LTH | Advanced | I-OI-LTH_ELC03 |  |  |  |  | ELC | INDSOL |  |  | 0% | 0.001325% | 0% | 0% | 0% | 0% | 0% | 0% | 0% | 0% | 0% | 0% | 0% | 0.03021% | 0.2064% | 0.01025% | 0.05501% | 0% | 0% | 0% | 0% | 0% | 0.01434% | 0.0006413% | 0.02119% | 0.1547% | 0% | 0% | 5.766% | 0% | 0%
Low temperature heat | LTH | Advanced | I-OI-LTH_ELC03 |  |  |  |  | ELC | INDELC |  |  | 100% | 100% | 100% | 100% | 100% | 100% | 100% | 100% | 100% | 100% | 100% | 100% | 100% | 99.97% | 99.79% | 99.99% | 99.94% | 100% | 100% | 100% | 100% | 100% | 99.99% | 100% | 99.98% | 99.85% | 100% | 100% | 94.23% | 100% | 100%
Low temperature heat | LTH | Advanced | I-OI-LTH_HET03 |  |  |  |  | HET | INDHET | bar: AFE to ZAF
Low temperature heat | LTH | Advanced | I-OI-LTH_GAS03 |  |  |  |  | GAS | INDLPG |  |  | 100% | 1.399% | 2.354% | 2.668% | 9.594% | 2.927% | 0.2371% | 9.622% | 2.152% | 7.173% | 14.03% | 3.49% | 0.9405% | 5.687% | 0.08786% | 4.571% | 4.287% | 4.63% | 0% | 76.13% | 0.01727% | 19.01% | 17.29% | 24.09% | 0.6073% | 27.07% | 0.9767% | 0% | 2.417% | 5.135% | 5.883%
Low temperature heat | LTH | Advanced | I-OI-LTH_H2G03 |  |  |  |  | H2G | INDH2G |  |  | 100% | 100% | 100% | 100% | 100% | 100% | 100% | 100% | 100% | 100% | 100% | 100% | 100% | 100% | 100% | 100% | 100% | 100% | 100% | 100% | 100% | 100% | 100% | 100% | 100% | 100% | 100% | 100% | 100% | 100% | 100%
Machine drive | MDR | Ordinary | I-OI-MDR_ELC01 | Machine drive | MDR | Ord. |  | ELC | INDELC |  |  | 100% | 100% | 100% | 100% | 100% | 100% | 100% | 100% | 100% | 100% | 100% | 100% | 100% | 100% | 100% | 100% | 100% | 100% | 100% | 100% | 100% | 100% | 100% | 100% | 100% | 100% | 100% | 100% | 100% | 100% | 100%
Machine drive | MDR | Improved | I-OI-MDR_ELC03 | Machine drive | MDR | Imp. |  | ELC | INDELC |  |  | 100% | 100% | 100% | 100% | 100% | 100% | 100% | 100% | 100% | 100% | 100% | 100% | 100% | 100% | 100% | 100% | 100% | 100% | 100% | 100% | 100% | 100% | 100% | 100% | 100% | 100% | 100% | 100% | 100% | 100% | 100%
Machine drive | MDR | Advanced | I-OI-MDR_ELC03 | Machine drive | MDR | Adv. |  | ELC | INDELC |  |  | 100% | 100% | 100% | 100% | 100% | 100% | 100% | 100% | 100% | 100% | 100% | 100% | 100% | 100% | 100% | 100% | 100% | 100% | 100% | 100% | 100% | 100% | 100% | 100% | 100% | 100% | 100% | 100% | 100% | 100% | 100%
Other services | OTS | Ordinary | I-OI-OTS_COA01 | Other services | OTS | Ord. |  | COA | INDCOA | bar: AFE to ZAF
Other services | OTS | Ordinary | I-OI-OTS_GAS01 |  |  |  |  | GAS | INDGAS |  |  | 0% | 0% | 0% | 0% | 89.19% | 0% | 0% | 0% | 0% | 0% | 0% | 0% | 0% | 0% | 0% | 0% | 0% | 0% | 0% | 0% | 0% | 0% | 0% | 0% | 0% | 72.93% | 0% | 0% | 0% | 0% | 0%
Other services | OTS | Ordinary | I-OI-OTS_OIL01 |  |  |  |  | OIL | INDOIL |  |  | 100% | 100% | 100% | 100% | 0% | 0% | 0% | 0% | 0% | 0% | 0% | 0% | 0% | 0% | 0% | 0% | 0% | 0% | 0% | 0% | 0% | 0% | 0% | 0% | 0% | 0% | 0% | 0% | 0% | 0% | 100%
Other services | OTS | Ordinary | I-OI-OTS_BIO01 |  |  |  |  | BIO | INDBIO | bar: AFE to ZAF
Other services | OTS | Ordinary | I-OI-OTS_OIL01 |  |  |  |  | OIL | INDBLQ | bar: AFE to ZAF
Other services | OTS | Ordinary | I-OI-OTS_GAS01 |  |  |  |  | GAS | INDBGS |  |  | 0% | 0% | 0% | 0% | 1.211% | 0% | 0% | 0% | 0% | 0% | 0% | 0% | 0% | 0% | 0% | 0% | 0% | 0% | 0% | 0% | 0% | 0% | 0% | 0% | 0% | 0% | 0% | 0% | 0% | 0% | 0%
Other services | OTS | Ordinary | I-OI-OTS_BIO01 |  |  |  |  | BIO | INDWAS | bar: AFE to ZAF
Other services | OTS | Ordinary | I-OI-OTS_HET01 |  |  |  |  | HET | INDGEO | bar: AFE to ZAF
Other services | OTS | Ordinary | I-OI-OTS_ELC01 |  |  |  |  | ELC | INDSOL |  |  | 0% | 0.001325% | 0% | 0% | 0% | 0% | 0% | 0% | 0% | 0% | 0% | 0% | 0% | 0.03021% | 0.2064% | 0.01025% | 0.05501% | 0% | 0% | 0% | 0% | 0% | 0.01434% | 0.0006413% | 0.02119% | 0.1547% | 0% | 0% | 5.766% | 0% | 0%
Other services | OTS | Ordinary | I-OI-OTS_ELC01 |  |  |  |  | ELC | INDELC |  |  | 100% | 100% | 100% | 100% | 100% | 100% | 100% | 100% | 100% | 100% | 100% | 100% | 100% | 99.97% | 99.79% | 99.99% | 99.94% | 100% | 100% | 100% | 100% | 100% | 99.99% | 100% | 99.98% | 99.85% | 100% | 100% | 94.23% | 100% | 100%
Other services | OTS | Ordinary | I-OI-OTS_HET01 |  |  |  |  | HET | INDHET | bar: AFE to ZAF
Other services | OTS | Ordinary | I-OI-OTS_GAS01 |  |  |  |  | GAS | INDLPG |  |  | 0% | 0% | 0% | 0% | 9.594% | 0% | 0% | 0% | 0% | 0% | 0% | 0% | 0% | 0% | 0% | 0% | 0% | 0% | 0% | 0% | 0% | 0% | 0% | 0% | 0% | 27.07% | 0% | 0% | 0% | 0% | 0%
Other services | OTS | Improved | I-OI-OTS_COA03 | Other services | OTS | Imp. |  | COA | INDCOA | bar: AFE to ZAF
Other services | OTS | Improved | I-OI-OTS_GAS03 |  |  |  |  | GAS | INDGAS |  |  | 0% | 0% | 0% | 0% | 89.19% | 0% | 0% | 0% | 0% | 0% | 0% | 0% | 0% | 0% | 0% | 0% | 0% | 0% | 0% | 0% | 0% | 0% | 0% | 0% | 0% | 72.93% | 0% | 0% | 0% | 0% | 0%
Other services | OTS | Improved | I-OI-OTS_OIL03 |  |  |  |  | OIL | INDOIL |  |  | 100% | 100% | 100% | 100% | 0% | 0% | 0% | 0% | 0% | 0% | 0% | 0% | 0% | 0% | 0% | 0% | 0% | 0% | 0% | 0% | 0% | 0% | 0% | 0% | 0% | 0% | 0% | 0% | 0% | 0% | 100%
Other services | OTS | Improved | I-OI-OTS_BIO03 |  |  |  |  | BIO | INDBIO | bar: AFE to ZAF
Other services | OTS | Improved | I-OI-OTS_OIL03 |  |  |  |  | OIL | INDBLQ | bar: AFE to ZAF
Other services | OTS | Improved | I-OI-OTS_GAS03 |  |  |  |  | GAS | INDBGS |  |  | 0% | 0% | 0% | 0% | 1.211% | 0% | 0% | 0% | 0% | 0% | 0% | 0% | 0% | 0% | 0% | 0% | 0% | 0% | 0% | 0% | 0% | 0% | 0% | 0% | 0% | 0% | 0% | 0% | 0% | 0% | 0%
Other services | OTS | Improved | I-OI-OTS_BIO03 |  |  |  |  | BIO | INDWAS | bar: AFE to ZAF
Other services | OTS | Improved | I-OI-OTS_HET03 |  |  |  |  | HET | INDGEO | bar: AFE to ZAF
Other services | OTS | Improved | I-OI-OTS_ELC03 |  |  |  |  | ELC | INDSOL |  |  | 0% | 0.001325% | 0% | 0% | 0% | 0% | 0% | 0% | 0% | 0% | 0% | 0% | 0% | 0.03021% | 0.2064% | 0.01025% | 0.05501% | 0% | 0% | 0% | 0% | 0% | 0.01434% | 0.0006413% | 0.02119% | 0.1547% | 0% | 0% | 5.766% | 0% | 0%
Other services | OTS | Improved | I-OI-OTS_ELC03 |  |  |  |  | ELC | INDELC |  |  | 100% | 100% | 100% | 100% | 100% | 100% | 100% | 100% | 100% | 100% | 100% | 100% | 100% | 99.97% | 99.79% | 99.99% | 99.94% | 100% | 100% | 100% | 100% | 100% | 99.99% | 100% | 99.98% | 99.85% | 100% | 100% | 94.23% | 100% | 100%
Other services | OTS | Improved | I-OI-OTS_HET03 |  |  |  |  | HET | INDHET | bar: AFE to ZAF
Other services | OTS | Improved | I-OI-OTS_GAS03 |  |  |  |  | GAS | INDLPG |  |  | 0% | 0% | 0% | 0% | 9.594% | 0% | 0% | 0% | 0% | 0% | 0% | 0% | 0% | 0% | 0% | 0% | 0% | 0% | 0% | 0% | 0% | 0% | 0% | 0% | 0% | 27.07% | 0% | 0% | 0% | 0% | 0%
Other services | OTS | Advanced | I-OI-OTS_COA03 | Other services | OTS | Adv. |  | COA | INDCOA | bar: AFE to ZAF
Other services | OTS | Advanced | I-OI-OTS_GAS03 |  |  |  |  | GAS | INDGAS |  |  | 0% | 0% | 0% | 0% | 89.19% | 0% | 0% | 0% | 0% | 0% | 0% | 0% | 0% | 0% | 0% | 0% | 0% | 0% | 0% | 0% | 0% | 0% | 0% | 0% | 0% | 72.93% | 0% | 0% | 0% | 0% | 0%
Other services | OTS | Advanced | I-OI-OTS_OIL03 |  |  |  |  | OIL | INDOIL |  |  | 100% | 100% | 100% | 100% | 0% | 0% | 0% | 0% | 0% | 0% | 0% | 0% | 0% | 0% | 0% | 0% | 0% | 0% | 0% | 0% | 0% | 0% | 0% | 0% | 0% | 0% | 0% | 0% | 0% | 0% | 100%
Other services | OTS | Advanced | I-OI-OTS_BIO03 |  |  |  |  | BIO | INDBIO | bar: AFE to ZAF
Other services | OTS | Advanced | I-OI-OTS_OIL03 |  |  |  |  | OIL | INDBLQ | bar: AFE to ZAF
Other services | OTS | Advanced | I-OI-OTS_GAS03 |  |  |  |  | GAS | INDBGS |  |  | 0% | 0% | 0% | 0% | 1.211% | 0% | 0% | 0% | 0% | 0% | 0% | 0% | 0% | 0% | 0% | 0% | 0% | 0% | 0% | 0% | 0% | 0% | 0% | 0% | 0% | 0% | 0% | 0% | 0% | 0% | 0%
Other services | OTS | Advanced | I-OI-OTS_BIO03 |  |  |  |  | BIO | INDWAS | bar: AFE to ZAF
Other services | OTS | Advanced | I-OI-OTS_HET03 |  |  |  |  | HET | INDGEO | bar: AFE to ZAF
Other services | OTS | Advanced | I-OI-OTS_ELC03 |  |  |  |  | ELC | INDSOL |  |  | 0% | 0.001325% | 0% | 0% | 0% | 0% | 0% | 0% | 0% | 0% | 0% | 0% | 0% | 0.03021% | 0.2064% | 0.01025% | 0.05501% | 0% | 0% | 0% | 0% | 0% | 0.01434% | 0.0006413% | 0.02119% | 0.1547% | 0% | 0% | 5.766% | 0% | 0%
Other services | OTS | Advanced | I-OI-OTS_ELC03 |  |  |  |  | ELC | INDELC |  |  | 100% | 100% | 100% | 100% | 100% | 100% | 100% | 100% | 100% | 100% | 100% | 100% | 100% | 99.97% | 99.79% | 99.99% | 99.94% | 100% | 100% | 100% | 100% | 100% | 99.99% | 100% | 99.98% | 99.85% | 100% | 100% | 94.23% | 100% | 100%
Other services | OTS | Advanced | I-OI-OTS_HET03 |  |  |  |  | HET | INDHET | bar: AFE to ZAF
Other services | OTS | Advanced | I-OI-OTS_GAS03 |  |  |  |  | GAS | INDLPG |  |  | 0% | 0% | 0% | 0% | 9.594% | 0% | 0% | 0% | 0% | 0% | 0% | 0% | 0% | 0% | 0% | 0% | 0% | 0% | 0% | 0% | 0% | 0% | 0% | 0% | 0% | 27.07% | 0% | 0% | 0% | 0% | 0%

## IOI_BY Techs
Characterization of sectorial technologies
Sector: | Other industry
Code: | OI
Step 1 - Manufaturing processes | [39 empty] | Process definition
~FI_T | [39 empty] | ~FI_Process
TechName | *Technology Description | Comm-OUT | PRC_CAPACT | NCAP_AFA | EFF | NCAP_TLIFE | Attribute | *Unit | AFE | AFN | AFZ | AFW | ANZ | ARG | ASC | ASE | ASO | ASR | BRA | CAN | CHN | ENE | ENW | EUE | EUW | GBR | IDN | IND | IRN | JPN | KOR | LAM | MEA | MEX | RUS | SAU | TUR | USA | ZAF | Sets | TechName | TechDesc | Tact | Tcap | *Comm-IN | Tslvl | PrimaryCG | Vintage
*Technology Name | Description | Output Commodity | Capacity to Activity Factor | Availability factor | Efficiency | Technical life | TIMES attribute for regionalized variables -> | unit | [31 empty] | \I: Process Set Membership | Technology name | Description | Activity unit | Capacity unit | Input Commodity | TimeSlice level of Process Activity | Primary Commodity Group | Vintage Tracking
* | [39 empty] | *
I-OI-LTH_ELC00 | IND Other industry technology: Low temperature heat using Electricity - Existing | IOILTH | 31.536 | 90% | 80% | 25 | PRC_RESID | GW | 0.35556 | 2.1372 | 0.40632 | 0.7019 | 0.97595 | 1.5449 | 1.6283 | 8.4421 | 1.3571 | 2.952 | 2.9844 | 1.451 | 80.683 | 1.1483 | 0.32124 | 2.3244 | 10.2069 | 1.6951 | 2.4378 | 14.7593 | 2.6953 | 4.6509 | 4.1384 | 4.2197 | 1.9957 | 3.6676 | 2.9386 | 0.88189 | 1.8849 | 12.838 | 1.85 | PRE | I-OI-LTH_ELC00 | IND Other industry technology: Low temperature heat using Electricity - Existing | PJ | GW | INDELC,INDSOL | DayNite
I-OI-MDR_ELC00 | IND Other industry technology: Machine drive using Electricity - Existing | IOIMDR | 31.536 | 90% | 80% | 15 | PRC_RESID | GW | 0.5926 | 3.562 | 0.6772 | 1.1698 | 1.6266 | 2.5749 | 2.7138 | 14.0702 | 2.2618 | 4.92 | 4.9741 | 2.4183 | 134.4716 | 1.9138 | 0.5354 | 3.874 | 17.0116 | 2.8251 | 4.0631 | 24.5988 | 4.4922 | 7.7515 | 6.8974 | 7.0328 | 3.3262 | 6.1127 | 4.8977 | 1.4698 | 3.1415 | 21.3966 | 3.0834 | PRE | I-OI-MDR_ELC00 | IND Other industry technology: Machine drive using Electricity - Existing | PJ | GW | INDELC,INDSOL | DayNite
I-OI-OTS_ELC00 | IND Other industry technology: Other services using Electricity - Existing | IOIOTS | 31.536 | 90% | 80% | 20 | PRC_RESID | GW | 0.23704 | 1.4248 | 0.27088 | 0.46793 | 0.65064 | 1.03 | 1.0855 | 5.6281 | 0.90474 | 1.968 | 1.9896 | 0.96731 | 53.7886 | 0.76553 | 0.21416 | 1.5496 | 6.8046 | 1.1301 | 1.6252 | 9.8395 | 1.7969 | 3.1006 | 2.759 | 2.8131 | 1.3305 | 2.4451 | 1.9591 | 0.58792 | 1.2566 | 8.5587 | 1.2333 | PRE | I-OI-OTS_ELC00 | IND Other industry technology: Other services using Electricity - Existing | PJ | GW | INDELC,INDSOL | DayNite
I-OI-HTH_GAS00 | IND Other industry technology: High temperature heat using Gas - Existing | IOIHTH | 31.536 | 90% | 60% | 25 | PRC_RESID | GW | 0.010662 | 1.0582 | 0.038231 | 0.33643 | 0.13985 | 0.57389 | 0.95781 | 0.98256 | 0.35785 | 0.1035 | 0.37121 | 0.58452 | 5.3587 | 0.10708 | 0.033915 | 0.47069 | 2.1261 | 0.417 | 0 | 0.3377 | 2.3164 | 0.517 | 0.40899 | 0.53947 | 2.5309 | 0.3352 | 0.87676 | 1.8045 | 0.451 | 4.385 | 0.027197 | PRE | I-OI-HTH_GAS00 | IND Other industry technology: High temperature heat using Gas - Existing | PJ | GW | INDGAS,INDBGS,INDLPG
I-OI-LTH_GAS00 | IND Other industry technology: Low temperature heat using Gas - Existing | IOILTH | 31.536 | 90% | 60% | 25 | PRC_RESID | GW | 0.095955 | 9.5241 | 0.34408 | 3.0279 | 1.1188 | 5.165 | 8.6203 | 8.843 | 3.2206 | 0.93151 | 3.3409 | 5.2607 | 48.228 | 0.96368 | 0.30523 | 4.2362 | 19.135 | 3.753 | 0 | 3.0393 | 20.8478 | 4.653 | 3.6809 | 4.8552 | 22.7784 | 2.6816 | 7.8908 | 16.2401 | 4.059 | 39.4646 | 0.24477 | PRE | I-OI-LTH_GAS00 | IND Other industry technology: Low temperature heat using Gas - Existing | PJ | GW | INDGAS,INDBGS,INDLPG
* | [39 empty] | *
I-OI-OTS_GAS00 | IND Other industry technology: Other services using Gas - Existing | IOIOTS | 31.536 | 90% | 60% | 20 | PRC_RESID | GW | 0 | 0 | 0 | 0 | 0.13985 | 0 | 0 | 0 | 0 | 0 | 0 | 0 | 0 | 0 | 0 | 0 | 0 | 0 | 0 | 0 | 0 | 0 | 0 | 0 | 0 | 0.3352 | 0 | 0 | 0 | 0 | 0 | PRE | I-OI-OTS_GAS00 | IND Other industry technology: Other services using Gas - Existing | PJ | GW | INDGAS,INDBGS,INDLPG
I-OI-HTH_HET00 | IND Other industry technology: High temperature heat using Heat - Existing | IOIHTH | 31.536 | 90% | 100% | 25 | PRC_RESID | GW | 0 | 0 | 0 | 0 | 0.16656 | 0 | 2.2778 | 0 | 0 | 0.15738 | 0 | 0.32922 | 49.7991 | 2.9153 | 0.12797 | 1.1427 | 4.7819 | 0.66017 | 0 | 0 | 0 | 0.000952 | 1.2123 | 0 | 0 | 0 | 15.2584 | 0 | 1.4662 | 1.3506 | 0 | PRE | I-OI-HTH_HET00 | IND Other industry technology: High temperature heat using Heat - Existing | PJ | GW | INDHET,INDGEO
* | [39 empty] | *
* | [39 empty] | *
* | [39 empty] | *
I-OI-HTH_OIL00 | IND Other industry technology: High temperature heat using Liquid - Existing | IOIHTH | 31.536 | 90% | 40% | 25 | PRC_RESID | GW | 0.3194 | 0.80697 | 0.11645 | 0.21639 | 0.62919 | 0.082336 | 0.41995 | 2.0623 | 0.08217 | 0.29049 | 0.30685 | 0.82192 | 3.4659 | 0.13693 | 0.043408 | 0.24581 | 1.6318 | 0.33023 | 0.95921 | 5.7637 | 0.66952 | 0.69296 | 0.24912 | 2.2264 | 1.3484 | 0.2643 | 1.1398 | 4.3685 | 0.049769 | 4.6862 | 0.21084 | PRE | I-OI-HTH_OIL00 | IND Other industry technology: High temperature heat using Liquid - Existing | PJ | GW | INDOIL,INDBLQ
I-OI-LTH_OIL00 | IND Other industry technology: Low temperature heat using Liquid - Existing | IOILTH | 31.536 | 90% | 40% | 25 | PRC_RESID | GW | 1.1179 | 2.8244 | 0.40758 | 0.75737 | 1.4681 | 0.19212 | 0.97988 | 4.8121 | 0.19173 | 0.67782 | 0.71599 | 1.9178 | 8.0872 | 0.3195 | 0.10128 | 0.57356 | 3.8075 | 0.77054 | 2.2382 | 13.4486 | 1.5622 | 1.6169 | 0.58128 | 5.1949 | 3.1462 | 0.61669 | 2.6596 | 10.1933 | 0.11613 | 10.9345 | 0.73795 | PRE | I-OI-LTH_OIL00 | IND Other industry technology: Low temperature heat using Liquid - Existing | PJ | GW | INDOIL,INDBLQ
* | [39 empty] | *
I-OI-OTS_OIL00 | IND Other industry technology: Other services using Liquid - Existing | IOIOTS | 31.536 | 90% | 40% | 20 | PRC_RESID | GW | 0.1597 | 0.40348 | 0.058226 | 0.1082 | 0 | 0 | 0 | 0 | 0 | 0 | 0 | 0 | 0 | 0 | 0 | 0 | 0 | 0 | 0 | 0 | 0 | 0 | 0 | 0 | 0 | 0 | 0 | 0 | 0 | 0 | 0.10542 | PRE | I-OI-OTS_OIL00 | IND Other industry technology: Other services using Liquid - Existing | PJ | GW | INDOIL,INDBLQ
I-OI-HTH_COA00 | IND Other industry technology: High temperature heat using Solid - Existing | IOIHTH | 31.536 | 90% | 40% | 25 | PRC_RESID | GW | 0.060661 | 0.0034361 | 0.13979 | 0.013153 | 0.15309 | 0.0087811 | 2.1791 | 1.902 | 0.52778 | 1.6721 | 0.11443 | 0.054775 | 48.2581 | 0.046384 | 0.00028479 | 0.18849 | 0.2263 | 0.095192 | 2.9333 | 31.6767 | 0 | 0.013602 | 0.15197 | 0.29102 | 0.053125 | 0.30501 | 0.044066 | 0 | 0.28412 | 0.64866 | 0.61697 | PRE | I-OI-HTH_COA00 | IND Other industry technology: High temperature heat using Solid - Existing | PJ | GW | INDCOA
I-OI-LTH_COA00 | IND Other industry technology: Low temperature heat using Solid - Existing | IOILTH | 31.536 | 90% | 40% | 25 | PRC_RESID | GW | 0.11266 | 0.0063813 | 0.25961 | 0.024427 | 0.28432 | 0.016308 | 4.0469 | 3.5322 | 0.98016 | 3.1054 | 0.21251 | 0.10172 | 89.6223 | 0.086143 | 0.00052889 | 0.35005 | 0.42027 | 0.17679 | 5.4475 | 58.8281 | 0 | 0.025261 | 0.28223 | 0.54047 | 0.098661 | 0.56644 | 0.081837 | 0 | 0.52765 | 1.2046 | 1.1458 | PRE | I-OI-LTH_COA00 | IND Other industry technology: Low temperature heat using Solid - Existing | PJ | GW | INDCOA
* | [39 empty] | *
* | [39 empty] | *
I-OI-HTH_BIO00 | IND Other industry technology: High temperature heat using Biomass - Existing | IOIHTH | 31.536 | 90% | 40% | 25 | PRC_RESID | GW | 2.0648 | 0.84879 | 1.5784 | 3.0669 | 1.8439 | 0.69153 | 2.1318 | 11.0264 | 1.1208 | 0.049199 | 6.743 | 0 | 5.9247 | 0.1553 | 0.11621 | 0.28523 | 2.4561 | 0.22494 | 9.6842 | 35.9977 | 0 | 0.016056 | 0.34527 | 3.7528 | 0.0023026 | 0.43779 | 0.054418 | 0 | 0.11565 | 8.7443 | 1.9474 | PRE | I-OI-HTH_BIO00 | IND Other industry technology: High temperature heat using Biomass - Existing | PJ | GW | INDBIO,INDWAS
* | [39 empty] | *
* | [39 empty] | *
* | [39 empty] | *
~FI_T
TechName | *Technology Description | Comm-IN | * | * | * | LimType | Attribute | *Unit | AFE | AFN | AFZ | AFW | ANZ | ARG | ASC | ASE | ASO | ASR | BRA | CAN | CHN | ENE | ENW | EUE | EUW | GBR | IDN | IND | IRN | JPN | KOR | LAM | MEA | MEX | RUS | SAU | TUR | USA | ZAF
*Technology Name | Description | Input Commodity |  |  |  | Sign of the equation | TIMES attribute for regionalized variables -> | unit
I-OI-HTH_COA00 | IND Other industry technology: High temperature heat using Solid - Existing | INDCOA |  |  |  | UP | Share-I | % | 100% | 100% | 100% | 100% | 100% | 100% | 100% | 100% | 100% | 100% | 100% | 100% | 100% | 100% | 100% | 100% | 100% | 100% | 100% | 100% |  | 100% | 100% | 100% | 100% | 100% | 100% |  | 100% | 100% | 100%
I-OI-HTH_GAS00 | IND Other industry technology: High temperature heat using Gas - Existing | INDGAS |  |  |  | UP | Share-I | % | 0% | 98.6% | 97.65% | 97.33% | 89.19% | 97.07% | 99.76% | 84.61% | 97.85% | 92.83% | 85.97% | 96.51% | 99.06% | 94.19% | 97.23% | 94.87% | 95.03% | 92.84% |  | 23.87% | 99.98% | 80.99% | 82.5% | 75.91% | 99.39% | 72.93% | 99.02% | 100% | 97.58% | 94.85% | 94.12%
I-OI-HTH_OIL00 | IND Other industry technology: High temperature heat using Liquid - Existing | INDOIL |  |  |  | UP | Share-I | % | 100% | 100% | 100% | 100% | 100% | 100% | 100% | 95.58% | 100% | 100% | 96.4% | 100% | 100% | 100% | 99.98% | 79.83% | 82.51% | 100% | 100% | 100% | 100% | 99.99% | 100% | 98% | 100% | 100% | 100% | 100% | 100% | 49.5% | 100%
I-OI-HTH_BIO00 | IND Other industry technology: High temperature heat using Biomass - Existing | INDBIO |  |  |  | UP | Share-I | % | 100% | 97.22% | 100% | 100% | 100% | 100% | 100% | 98.67% | 100% | 79.01% | 100% |  | 100% | 99.53% | 97.09% | 89.97% | 68.22% | 100% | 100% | 100% |  | -0.06531% | 45.22% | 100% | 100% | 100% | 16.61% |  | -0.04721% | 96.41% | 100%
I-OI-HTH_OIL00 | IND Other industry technology: High temperature heat using Liquid - Existing | INDBLQ |  |  |  | UP | Share-I | % | 0% | 0% | 0% | 0% | 0% | 0% | 0% | 4.422% | 0% | 0% | 3.6% | 0% | 0% | 0% | 0.02007% | 20.17% | 17.49% | 0% | 0% | 0% | 0% | 0.01061% | 0% | 1.996% | 0% | 0% | 0% | 0% | 0% | 50.5% | 0%
I-OI-HTH_GAS00 | IND Other industry technology: High temperature heat using Gas - Existing | INDBGS |  |  |  | UP | Share-I | % | 0% | 0% | 0% | 0% | 1.211% | 0% | 0% | 5.764% | 0% | 0% | 0% | 0% | 0% | 0.1264% | 2.68% | 0.5621% | 0.6842% | 2.53% |  | 0% | 0% | 0% | 0.2156% | 0.005305% | 0% | 0% | 0% | 0% | 0% | 0.01268% | 0%
I-OI-HTH_BIO00 | IND Other industry technology: High temperature heat using Biomass - Existing | INDWAS |  |  |  | UP | Share-I | % | 0% | 2.784% | 0% | 0% | 0% | 0% | 0% | 1.329% | 0% | 20.99% | 0% |  | 0% | 0.474% | 2.911% | 10.03% | 31.78% | 0% | 0% | 0% |  | 100.1% | 54.78% | 0% | 0% | 0% | 83.39% |  | 100% | 3.586% | 0%
I-OI-HTH_HET00 | IND Other industry technology: High temperature heat using Heat - Existing | INDGEO |  |  |  | UP | Share-I | % | ANZ: 100%; ASC: 0%; ASR: 0%; CAN: 0%; CHN: 0%; ENE: 0%; ENW: 14.8%; EUE: 0.2225%; EUW: 0.03964%; GBR: 0%; JPN: 100%; KOR: 0.5821%; RUS: 0%; TUR: 0%; USA: 0%
* | [5 empty] | UP | Share-I | %
* | [5 empty] | UP | Share-I | %
I-OI-HTH_HET00 | IND Other industry technology: High temperature heat using Heat - Existing | INDHET |  |  |  | UP | Share-I | % | ANZ: 0%; ASC: 100%; ASR: 100%; CAN: 100%; CHN: 100%; ENE: 100%; ENW: 85.2%; EUE: 99.78%; EUW: 99.96%; GBR: 100%; JPN: 0%; KOR: 99.42%; RUS: 100%; TUR: 100%; USA: 100%
I-OI-HTH_GAS00 | IND Other industry technology: High temperature heat using Gas - Existing | INDLPG |  |  |  | UP | Share-I | % | 100% | 1.399% | 2.354% | 2.668% | 9.594% | 2.927% | 0.2371% | 9.622% | 2.152% | 7.173% | 14.03% | 3.49% | 0.9405% | 5.687% | 0.08786% | 4.571% | 4.287% | 4.63% |  | 76.13% | 0.01727% | 19.01% | 17.29% | 24.09% | 0.6073% | 27.07% | 0.9767% | 0% | 2.417% | 5.135% | 5.883%
I-OI-LTH_COA00 | IND Other industry technology: Low temperature heat using Solid - Existing | INDCOA |  |  |  | UP | Share-I | % | 100% | 100% | 100% | 100% | 100% | 100% | 100% | 100% | 100% | 100% | 100% | 100% | 100% | 100% | 100% | 100% | 100% | 100% | 100% | 100% |  | 100% | 100% | 100% | 100% | 100% | 100% |  | 100% | 100% | 100%
I-OI-LTH_GAS00 | IND Other industry technology: Low temperature heat using Gas - Existing | INDGAS |  |  |  | UP | Share-I | % | 0% | 98.6% | 97.65% | 97.33% | 89.19% | 97.07% | 99.76% | 84.61% | 97.85% | 92.83% | 85.97% | 96.51% | 99.06% | 94.19% | 97.23% | 94.87% | 95.03% | 92.84% |  | 23.87% | 99.98% | 80.99% | 82.5% | 75.91% | 99.39% | 72.93% | 99.02% | 100% | 97.58% | 94.85% | 94.12%
I-OI-LTH_OIL00 | IND Other industry technology: Low temperature heat using Liquid - Existing | INDOIL |  |  |  | UP | Share-I | % | 100% | 100% | 100% | 100% | 100% | 100% | 100% | 95.58% | 100% | 100% | 96.4% | 100% | 100% | 100% | 99.98% | 79.83% | 82.51% | 100% | 100% | 100% | 100% | 99.99% | 100% | 98% | 100% | 100% | 100% | 100% | 100% | 49.5% | 100%
* | [5 empty] | UP | Share-I | %
I-OI-LTH_OIL00 | IND Other industry technology: Low temperature heat using Liquid - Existing | INDBLQ |  |  |  | UP | Share-I | % | 0% | 0% | 0% | 0% | 0% | 0% | 0% | 4.422% | 0% | 0% | 3.6% | 0% | 0% | 0% | 0.02007% | 20.17% | 17.49% | 0% | 0% | 0% | 0% | 0.01061% | 0% | 1.996% | 0% | 0% | 0% | 0% | 0% | 50.5% | 0%
I-OI-LTH_GAS00 | IND Other industry technology: Low temperature heat using Gas - Existing | INDBGS |  |  |  | UP | Share-I | % | 0% | 0% | 0% | 0% | 1.211% | 0% | 0% | 5.764% | 0% | 0% | 0% | 0% | 0% | 0.1264% | 2.68% | 0.5621% | 0.6842% | 2.53% |  | 0% | 0% | 0% | 0.2156% | 0.005305% | 0% | 0% | 0% | 0% | 0% | 0.01268% | 0%
* | [5 empty] | UP | Share-I | %
* | [5 empty] | UP | Share-I | %
I-OI-LTH_ELC00 | IND Other industry technology: Low temperature heat using Electricity - Existing | INDSOL |  |  |  | UP | Share-I | % | 0% | 0.001325% | 0% | 0% | 0% | 0% | 0% | 0% | 0% | 0% | 0% | 0% | 0% | 0.03021% | 0.2064% | 0.01025% | 0.05501% | 0% | 0% | 0% | 0% | 0% | 0.01434% | 0.0006413% | 0.02119% | 0.1547% | 0% | 0% | 5.766% | 0% | 0%
I-OI-LTH_ELC00 | IND Other industry technology: Low temperature heat using Electricity - Existing | INDELC |  |  |  | UP | Share-I | % | 100% | 100% | 100% | 100% | 100% | 100% | 100% | 100% | 100% | 100% | 100% | 100% | 100% | 99.97% | 99.79% | 99.99% | 99.94% | 100% | 100% | 100% | 100% | 100% | 99.99% | 100% | 99.98% | 99.85% | 100% | 100% | 94.23% | 100% | 100%
* | [5 empty] | UP | Share-I | %
I-OI-LTH_GAS00 | IND Other industry technology: Low temperature heat using Gas - Existing | INDLPG |  |  |  | UP | Share-I | % | 100% | 1.399% | 2.354% | 2.668% | 9.594% | 2.927% | 0.2371% | 9.622% | 2.152% | 7.173% | 14.03% | 3.49% | 0.9405% | 5.687% | 0.08786% | 4.571% | 4.287% | 4.63% |  | 76.13% | 0.01727% | 19.01% | 17.29% | 24.09% | 0.6073% | 27.07% | 0.9767% | 0% | 2.417% | 5.135% | 5.883%
* | [5 empty] | UP | Share-I | %
* | [5 empty] | UP | Share-I | %
* | [5 empty] | UP | Share-I | %
* | [5 empty] | UP | Share-I | %
* | [5 empty] | UP | Share-I | %
* | [5 empty] | UP | Share-I | %
* | [5 empty] | UP | Share-I | %
* | [5 empty] | UP | Share-I | %
I-OI-MDR_ELC00 | IND Other industry technology: Machine drive using Electricity - Existing | INDSOL |  |  |  | UP | Share-I | % | 0% | 0.001325% | 0% | 0% | 0% | 0% | 0% | 0% | 0% | 0% | 0% | 0% | 0% | 0.03021% | 0.2064% | 0.01025% | 0.05501% | 0% | 0% | 0% | 0% | 0% | 0.01434% | 0.0006413% | 0.02119% | 0.1547% | 0% | 0% | 5.766% | 0% | 0%
I-OI-MDR_ELC00 | IND Other industry technology: Machine drive using Electricity - Existing | INDELC |  |  |  | UP | Share-I | % | 100% | 100% | 100% | 100% | 100% | 100% | 100% | 100% | 100% | 100% | 100% | 100% | 100% | 99.97% | 99.79% | 99.99% | 99.94% | 100% | 100% | 100% | 100% | 100% | 99.99% | 100% | 99.98% | 99.85% | 100% | 100% | 94.23% | 100% | 100%
* | [5 empty] | UP | Share-I | %
* | [5 empty] | UP | Share-I | %
* | [5 empty] | UP | Share-I | %
I-OI-OTS_GAS00 | IND Other industry technology: Other services using Gas - Existing | INDGAS |  |  |  | UP | Share-I | % | ANZ: 89.19%; MEX: 72.93%
I-OI-OTS_OIL00 | IND Other industry technology: Other services using Liquid - Existing | INDOIL |  |  |  | UP | Share-I | % | AFE: 100%; AFN: 100%; AFZ: 100%; AFW: 100%; ZAF: 100%
* | [5 empty] | UP | Share-I | %
I-OI-OTS_OIL00 | IND Other industry technology: Other services using Liquid - Existing | INDBLQ |  |  |  | UP | Share-I | % | bar: AFE to AFW; ZAF
I-OI-OTS_GAS00 | IND Other industry technology: Other services using Gas - Existing | INDBGS |  |  |  | UP | Share-I | % | ANZ: 1.211%; MEX: 0%
* | [5 empty] | UP | Share-I | %
* | [5 empty] | UP | Share-I | %
I-OI-OTS_ELC00 | IND Other industry technology: Other services using Electricity - Existing | INDSOL |  |  |  | UP | Share-I | % | 0% | 0.001325% | 0% | 0% | 0% | 0% | 0% | 0% | 0% | 0% | 0% | 0% | 0% | 0.03021% | 0.2064% | 0.01025% | 0.05501% | 0% | 0% | 0% | 0% | 0% | 0.01434% | 0.0006413% | 0.02119% | 0.1547% | 0% | 0% | 5.766% | 0% | 0%
I-OI-OTS_ELC00 | IND Other industry technology: Other services using Electricity - Existing | INDELC |  |  |  | UP | Share-I | % | 100% | 100% | 100% | 100% | 100% | 100% | 100% | 100% | 100% | 100% | 100% | 100% | 100% | 99.97% | 99.79% | 99.99% | 99.94% | 100% | 100% | 100% | 100% | 100% | 99.99% | 100% | 99.98% | 99.85% | 100% | 100% | 94.23% | 100% | 100%
* | [5 empty] | UP | Share-I | %
I-OI-OTS_GAS00 | IND Other industry technology: Other services using Gas - Existing | INDLPG |  |  |  | UP | Share-I | % | ANZ: 9.594%; MEX: 27.07%
Step 2 - Demand process | [39 empty] | Process definition
~FI_T | [39 empty] | ~FI_Process
TechName | *Technology Description | Comm-IN | Comm-OUT | NCAP_AFA | EFF | * | Attribute | *Unit | AFE | AFN | AFZ | AFW | ANZ | ARG | ASC | ASE | ASO | ASR | BRA | CAN | CHN | ENE | ENW | EUE | EUW | GBR | IDN | IND | IRN | JPN | KOR | LAM | MEA | MEX | RUS | SAU | TUR | USA | ZAF | Sets | TechName | TechDesc | Tact | Tcap | Tslvl | PrimaryCG | Vintage
*Technology Name | Description | Input Commodity | Output Commodity | Availability factor | Efficiency |  | TIMES attribute for regionalized variables -> | unit | [31 empty] | \I: Process Set Membership | Technology name | Description | Activity unit | Capacity unit | TimeSlice level of Process Activity | Primary Commodity Group | Vintage Tracking
I-OI-DMD | IND OI demand technology | IOIHTH | IOI | 1 | 1 |  | Share-I | % | 47.89% | 12.02% | 43.59% | 36.73% | 31.89% | 11.42% | 29.46% | 26.06% | 18.98% | 13.51% | 34.64% | 12.87% | 21.38% | 39.27% | 17.88% | 15.31% | 16.36% | 14.3% | 46.2% | 37.21% | 8.685% | 5.385% | 11.43% | 21.64% | 10.75% | 7.555% | 45.96% | 17.37% | 17.72% | 17.35% | 25.01% | DMD | I-OI-DMD | IND OI demand technology | PJ | PJ-y
|  | IOILTH |  |  |  |  | Share-I | % | 32.81% | 64.12% | 32.99% | 45.62% | 41.83% | 58.24% | 56.49% | 41.81% | 52.25% | 45.56% | 33.35% | 62.78% | 42.95% | 29.42% | 40.47% | 49.11% | 48.93% | 52.95% | 34.45% | 45.43% | 73.02% | 47.51% | 41.93% | 47.07% | 76.53% | 42.39% | 35.9% | 76.84% | 49.34% | 56.42% | 35.51%
|  | IOIMDR |  |  |  |  | Share-I | % | 11.56% | 15.76% | 15.76% | 11.83% | 17.69% | 21.67% | 10.04% | 22.95% | 20.55% | 29.24% | 22.87% | 17.39% | 25.48% | 22.36% | 29.75% | 25.42% | 24.8% | 23.39% | 13.83% | 12.41% | 13.07% | 33.65% | 33.31% | 22.35% | 9.085% | 34.4% | 12.96% | 4.135% | 23.53% | 18.73% | 27.52%
|  | IOIOTS |  |  |  |  | Share-I | % | 7.738% | 8.09% | 7.659% | 5.825% | 8.595% | 8.67% | 4.014% | 9.181% | 8.221% | 11.7% | 9.146% | 6.955% | 10.19% | 8.945% | 11.9% | 10.17% | 9.918% | 9.356% | 5.53% | 4.962% | 5.226% | 13.46% | 13.32% | 8.94% | 3.634% | 15.65% | 5.183% | 1.654% | 9.411% | 7.494% | 11.95%
Demands | [39 empty] | Sector commodity definition
~FI_T | [39 empty] | ~FI_Comm
CommName | *CommDesc | Year | * | * | * | * | Attribute | *Unit | AFE | AFN | AFZ | AFW | ANZ | ARG | ASC | ASE | ASO | ASR | BRA | CAN | CHN | ENE | ENW | EUE | EUW | GBR | IDN | IND | IRN | JPN | KOR | LAM | MEA | MEX | RUS | SAU | TUR | USA | ZAF | Csets | CommName | CommDesc | Unit | LimType | CTSLvl | PeakTS | Ctype
*Commodity | Description | year |  |  |  |  | TIMES attribute | Unit | [31 empty] | *Commodity set | Commodity name | Description | Unit of measure
IOI | Demand for industry (IND): Other industry | 2018 |  |  |  |  | COM_PROJ | PJ | 145.5146 | 641.438 | 121.9518 | 280.7135 | 261.0275 | 337.1764 | 767.4906 | 1739.8672 | 312.3425 | 477.6013 | 617.4033 | 394.7185 | 14977.0261 | 242.8964 | 51.078 | 432.5709 | 1947.2618 | 342.8066 | 834.113 | 5627.9301 | 975.7968 | 653.8946 | 587.7088 | 893.0763 | 1039.0928 | 504.2892 | 1072.8904 | 1008.8793 | 378.9776 | 3241.6003 | 317.97 | DEM | IOI | Demand for industry (IND): Other industry | PJ
[40 empty] | NRG | IOIHTH | High temperature heat for Other industry (IND) | PJ
[40 empty] | NRG | IOILTH | Low temperature heat for Other industry (IND) | PJ
[40 empty] | NRG | IOIMDR | Machine drive for Other industry (IND) | PJ
[40 empty] | NRG | IOIOTS | Other services for Other industry (IND) | PJ
Note on AP8: Sets declarations are inherited. Allowed Process Sets ELE (Thermal Electric Power Plant) CHP (Combined Heat and Power) STGTSS (Pump Storage) STGIPS (Pump Storage IP) PRE (Genric Process/Technology) DMD (Demand Device) IMP (Import) EXP (Export) MIN (Mining Process) RNW (Renewable Technology) HPL (Heating Plant)
Note on AV8: Allowed TsLvl ANNUAL (Annual level) SEASON (Seasonal level) WEEKLY (Weekly level) DAYNITE (day and night level)
Note on AW8: Needed only when one wants to override the VEDA default assignment
Note on AX8: Allowed Vintage NO (if empty by default mean NO) YES
Note on AP92: Sets declarations are inherited. Allowed Process Sets ELE (Thermal Electric Power Plant) CHP (Combined Heat and Power) STGTSS (Pump Storage) STGIPS (Pump Storage IP) PRE (Genric Process/Technology) DMD (Demand Device) IMP (Import) EXP (Export) MIN (Mining Process) RNW (Renewable Technology) HPL (Heating Plant)
Note on AU92: Allowed TsLvl ANNUAL (Annual level) SEASON (Seasonal level) WEEKLY (Weekly level) DAYNITE (day and night level)
Note on AV92: Needed only when one wants to override the VEDA default assignment
Note on AW92: Allowed Vintage NO (if empty by default mean NO) YES

## IOI_New Techs
Characterization of new sectorial technology options
|  |  | Sector: | Other industry
|  |  | Code: | OI
Sector design
|  |  | Other manufaturing processes | [12 empty] | Process definition
|  |  | ~FI_T | [12 empty] | ~FI_Process
|  |  | TechName | *Technology Description | Comm-IN | Comm-OUT | PRC_CAPACT | NCAP_AFA | START | NCAP_TLIFE | [5 empty] | Sets | TechName | TechDesc | Tact | Tcap | Tslvl | PrimaryCG | Vintage
|  |  | *TeISnology Name | Description | Input Commodity | Output Commodity | Capacity to Activity Factor | Availability factor | Start year | TeISnical life | [5 empty] | \I: Process Set Membership | TeISnology name | Description | Activity unit | Capacity unit | TimeSlice level of Process Activity | Primary Commodity Group | Vintage Tracking
|  |  | * |  | * | [10 empty] | *
|  |  | I-OI-HTH_GAS01 | IND Other industry technology: High temperature heat using Gas - Ordinary | INDGAS,INDBGS,INDLPG | IOIHTH | 31.536 | 0.9 | 2020 | 25 | [5 empty] | PRE | I-OI-HTH_GAS01 | IND Other industry technology: High temperature heat using Gas - Ordinary | PJ | GW |  |  | YES
|  |  | I-OI-HTH_HET01 | IND Other industry technology: High temperature heat using Heat - Ordinary | INDHET,INDGEO | IOIHTH | 31.536 | 0.9 | 2020 | 25 | [5 empty] | PRE | I-OI-HTH_HET01 | IND Other industry technology: High temperature heat using Heat - Ordinary | PJ | GW |  |  | YES
|  |  | I-OI-HTH_OIL01 | IND Other industry technology: High temperature heat using Liquid - Ordinary | INDOIL,INDBLQ | IOIHTH | 31.536 | 0.9 | 2020 | 25 | [5 empty] | PRE | I-OI-HTH_OIL01 | IND Other industry technology: High temperature heat using Liquid - Ordinary | PJ | GW |  |  | YES
|  |  | I-OI-HTH_COA01 | IND Other industry technology: High temperature heat using Solid - Ordinary | INDCOA | IOIHTH | 31.536 | 0.9 | 2020 | 25 | [5 empty] | PRE | I-OI-HTH_COA01 | IND Other industry technology: High temperature heat using Solid - Ordinary | PJ | GW |  |  | YES
|  |  | * |  | * | [10 empty] | *
|  |  | * |  | * | [10 empty] | *
|  |  | I-OI-HTH_GAS02 | IND Other industry technology: High temperature heat using Gas - Improved | INDGAS,INDBGS,INDLPG | IOIHTH | 31.536 | 0.9 | 2025 | 25 | [5 empty] | PRE | I-OI-HTH_GAS02 | IND Other industry technology: High temperature heat using Gas - Improved | PJ | GW |  |  | YES
|  |  | I-OI-HTH_HET02 | IND Other industry technology: High temperature heat using Heat - Improved | INDHET,INDGEO | IOIHTH | 31.536 | 0.9 | 2025 | 25 | [5 empty] | PRE | I-OI-HTH_HET02 | IND Other industry technology: High temperature heat using Heat - Improved | PJ | GW |  |  | YES
|  |  | I-OI-HTH_OIL02 | IND Other industry technology: High temperature heat using Liquid - Improved | INDOIL,INDBLQ | IOIHTH | 31.536 | 0.9 | 2025 | 25 | [5 empty] | PRE | I-OI-HTH_OIL02 | IND Other industry technology: High temperature heat using Liquid - Improved | PJ | GW |  |  | YES
|  |  | I-OI-HTH_COA02 | IND Other industry technology: High temperature heat using Solid - Improved | INDCOA | IOIHTH | 31.536 | 0.9 | 2025 | 25 | [5 empty] | PRE | I-OI-HTH_COA02 | IND Other industry technology: High temperature heat using Solid - Improved | PJ | GW |  |  | YES
|  |  | * |  | * | [10 empty] | *
|  |  | I-OI-HTH_ELC03 | IND Other industry technology: High temperature heat using Electricity - Advanced | INDELC,INDSOL | IOIHTH | 31.536 | 0.9 | 2030 | 25 | [5 empty] | PRE | I-OI-HTH_ELC03 | IND Other industry technology: High temperature heat using Electricity - Advanced | PJ | GW | DayNite |  | YES
|  |  | I-OI-HTH_GAS03 | IND Other industry technology: High temperature heat using Gas - Advanced | INDGAS,INDBGS,INDLPG | IOIHTH | 31.536 | 0.9 | 2030 | 25 | [5 empty] | PRE | I-OI-HTH_GAS03 | IND Other industry technology: High temperature heat using Gas - Advanced | PJ | GW |  |  | YES
|  |  | I-OI-HTH_HET03 | IND Other industry technology: High temperature heat using Heat - Advanced | INDHET,INDGEO | IOIHTH | 31.536 | 0.9 | 2030 | 25 | [5 empty] | PRE | I-OI-HTH_HET03 | IND Other industry technology: High temperature heat using Heat - Advanced | PJ | GW |  |  | YES
|  |  | I-OI-HTH_OIL03 | IND Other industry technology: High temperature heat using Liquid - Advanced | INDOIL,INDBLQ | IOIHTH | 31.536 | 0.9 | 2030 | 25 | [5 empty] | PRE | I-OI-HTH_OIL03 | IND Other industry technology: High temperature heat using Liquid - Advanced | PJ | GW |  |  | YES
|  |  | I-OI-HTH_COA03 | IND Other industry technology: High temperature heat using Solid - Advanced | INDCOA | IOIHTH | 31.536 | 0.9 | 2030 | 25 | [5 empty] | PRE | I-OI-HTH_COA03 | IND Other industry technology: High temperature heat using Solid - Advanced | PJ | GW |  |  | YES
|  |  | I-OI-HTH_BIO03 | IND Other industry technology: High temperature heat using Biomass - Advanced | INDBIO,INDWAS | IOIHTH | 31.536 | 0.9 | 2030 | 25 | [5 empty] | PRE | I-OI-HTH_BIO03 | IND Other industry technology: High temperature heat using Biomass - Advanced | PJ | GW |  |  | YES
|  |  | I-OI-HTH_H2G03 | IND Other industry technology: High temperature heat using Hydrogen - Advanced | INDH2G | IOIHTH | 31.536 | 0.9 | 2030 | 25 | [5 empty] | PRE | I-OI-HTH_H2G03 | IND Other industry technology: High temperature heat using Hydrogen - Advanced | PJ | GW |  |  | YES
|  |  | I-OI-LTH_ELC01 | IND Other industry technology: Low temperature heat using Electricity - Ordinary | INDELC,INDSOL | IOILTH | 31.536 | 0.9 | 2020 | 25 | [5 empty] | PRE | I-OI-LTH_ELC01 | IND Other industry technology: Low temperature heat using Electricity - Ordinary | PJ | GW | DayNite |  | YES
|  |  | I-OI-LTH_GAS01 | IND Other industry technology: Low temperature heat using Gas - Ordinary | INDGAS,INDBGS,INDLPG | IOILTH | 31.536 | 0.9 | 2020 | 25 | [5 empty] | PRE | I-OI-LTH_GAS01 | IND Other industry technology: Low temperature heat using Gas - Ordinary | PJ | GW |  |  | YES
|  |  | I-OI-LTH_HET01 | IND Other industry technology: Low temperature heat using Heat - Ordinary | INDHET,INDGEO | IOILTH | 31.536 | 0.9 | 2020 | 25 | [5 empty] | PRE | I-OI-LTH_HET01 | IND Other industry technology: Low temperature heat using Heat - Ordinary | PJ | GW |  |  | YES
|  |  | I-OI-LTH_OIL01 | IND Other industry technology: Low temperature heat using Liquid - Ordinary | INDOIL,INDBLQ | IOILTH | 31.536 | 0.9 | 2020 | 25 | [5 empty] | PRE | I-OI-LTH_OIL01 | IND Other industry technology: Low temperature heat using Liquid - Ordinary | PJ | GW |  |  | YES
|  |  | I-OI-LTH_COA01 | IND Other industry technology: Low temperature heat using Solid - Ordinary | INDCOA | IOILTH | 31.536 | 0.9 | 2020 | 25 | [5 empty] | PRE | I-OI-LTH_COA01 | IND Other industry technology: Low temperature heat using Solid - Ordinary | PJ | GW |  |  | YES
|  |  | I-OI-LTH_BIO01 | IND Other industry technology: Low temperature heat using Biomass - Ordinary | INDBIO,INDWAS | IOILTH | 31.536 | 0.9 | 2020 | 25 | [5 empty] | PRE | I-OI-LTH_BIO01 | IND Other industry technology: Low temperature heat using Biomass - Ordinary | PJ | GW |  |  | YES
|  |  | I-OI-LTH_ELC02 | IND Other industry technology: Low temperature heat using Electricity - Improved | INDELC,INDSOL | IOILTH | 31.536 | 0.9 | 2025 | 25 | [5 empty] | PRE | I-OI-LTH_ELC02 | IND Other industry technology: Low temperature heat using Electricity - Improved | PJ | GW | DayNite |  | YES
|  |  | I-OI-LTH_GAS02 | IND Other industry technology: Low temperature heat using Gas - Improved | INDGAS,INDBGS,INDLPG | IOILTH | 31.536 | 0.9 | 2025 | 25 | [5 empty] | PRE | I-OI-LTH_GAS02 | IND Other industry technology: Low temperature heat using Gas - Improved | PJ | GW |  |  | YES
|  |  | I-OI-LTH_HET02 | IND Other industry technology: Low temperature heat using Heat - Improved | INDHET,INDGEO | IOILTH | 31.536 | 0.9 | 2025 | 25 | [5 empty] | PRE | I-OI-LTH_HET02 | IND Other industry technology: Low temperature heat using Heat - Improved | PJ | GW |  |  | YES
|  |  | I-OI-LTH_OIL02 | IND Other industry technology: Low temperature heat using Liquid - Improved | INDOIL,INDBLQ | IOILTH | 31.536 | 0.9 | 2025 | 25 | [5 empty] | PRE | I-OI-LTH_OIL02 | IND Other industry technology: Low temperature heat using Liquid - Improved | PJ | GW |  |  | YES
|  |  | I-OI-LTH_COA02 | IND Other industry technology: Low temperature heat using Solid - Improved | INDCOA | IOILTH | 31.536 | 0.9 | 2025 | 25 | [5 empty] | PRE | I-OI-LTH_COA02 | IND Other industry technology: Low temperature heat using Solid - Improved | PJ | GW |  |  | YES
|  |  | I-OI-LTH_BIO02 | IND Other industry technology: Low temperature heat using Biomass - Improved | INDBIO,INDWAS | IOILTH | 31.536 | 0.9 | 2025 | 25 | [5 empty] | PRE | I-OI-LTH_BIO02 | IND Other industry technology: Low temperature heat using Biomass - Improved | PJ | GW |  |  | YES
|  |  | I-OI-LTH_ELC03 | IND Other industry technology: Low temperature heat using Electricity - Advanced | INDELC,INDSOL | IOILTH | 31.536 | 0.9 | 2030 | 25 | [5 empty] | PRE | I-OI-LTH_ELC03 | IND Other industry technology: Low temperature heat using Electricity - Advanced | PJ | GW | DayNite |  | YES
|  |  | I-OI-LTH_GAS03 | IND Other industry technology: Low temperature heat using Gas - Advanced | INDGAS,INDBGS,INDLPG | IOILTH | 31.536 | 0.9 | 2030 | 25 | [5 empty] | PRE | I-OI-LTH_GAS03 | IND Other industry technology: Low temperature heat using Gas - Advanced | PJ | GW |  |  | YES
|  |  | I-OI-LTH_HET03 | IND Other industry technology: Low temperature heat using Heat - Advanced | INDHET,INDGEO | IOILTH | 31.536 | 0.9 | 2030 | 25 | [5 empty] | PRE | I-OI-LTH_HET03 | IND Other industry technology: Low temperature heat using Heat - Advanced | PJ | GW |  |  | YES
|  |  | I-OI-LTH_OIL03 | IND Other industry technology: Low temperature heat using Liquid - Advanced | INDOIL,INDBLQ | IOILTH | 31.536 | 0.9 | 2030 | 25 | [5 empty] | PRE | I-OI-LTH_OIL03 | IND Other industry technology: Low temperature heat using Liquid - Advanced | PJ | GW |  |  | YES
|  |  | I-OI-LTH_COA03 | IND Other industry technology: Low temperature heat using Solid - Advanced | INDCOA | IOILTH | 31.536 | 0.9 | 2030 | 25 | [5 empty] | PRE | I-OI-LTH_COA03 | IND Other industry technology: Low temperature heat using Solid - Advanced | PJ | GW |  |  | YES
|  |  | I-OI-LTH_BIO03 | IND Other industry technology: Low temperature heat using Biomass - Advanced | INDBIO,INDWAS | IOILTH | 31.536 | 0.9 | 2030 | 25 | [5 empty] | PRE | I-OI-LTH_BIO03 | IND Other industry technology: Low temperature heat using Biomass - Advanced | PJ | GW |  |  | YES
|  |  | I-OI-LTH_H2G03 | IND Other industry technology: Low temperature heat using Hydrogen - Advanced | INDH2G | IOILTH | 31.536 | 0.9 | 2030 | 25 | [5 empty] | PRE | I-OI-LTH_H2G03 | IND Other industry technology: Low temperature heat using Hydrogen - Advanced | PJ | GW |  |  | YES
|  |  | I-OI-MDR_ELC01 | IND Other industry technology: Machine drive using Electricity - Ordinary | INDELC,INDSOL | IOIMDR | 31.536 | 0.9 | 2020 | 15 | [5 empty] | PRE | I-OI-MDR_ELC01 | IND Other industry technology: Machine drive using Electricity - Ordinary | PJ | GW | DayNite |  | YES
|  |  | I-OI-MDR_ELC02 | IND Other industry technology: Machine drive using Electricity - Improved | INDELC,INDSOL | IOIMDR | 31.536 | 0.9 | 2025 | 15 | [5 empty] | PRE | I-OI-MDR_ELC02 | IND Other industry technology: Machine drive using Electricity - Improved | PJ | GW | DayNite |  | YES
|  |  | I-OI-MDR_ELC03 | IND Other industry technology: Machine drive using Electricity - Advanced | INDELC,INDSOL | IOIMDR | 31.536 | 0.9 | 2030 | 15 | [5 empty] | PRE | I-OI-MDR_ELC03 | IND Other industry technology: Machine drive using Electricity - Advanced | PJ | GW | DayNite |  | YES
|  |  | I-OI-OTS_ELC01 | IND Other industry technology: Other services using Electricity - Ordinary | INDELC,INDSOL | IOIOTS | 31.536 | 0.9 | 2020 | 20 | [5 empty] | PRE | I-OI-OTS_ELC01 | IND Other industry technology: Other services using Electricity - Ordinary | PJ | GW | DayNite |  | YES
|  |  | * |  | * | [10 empty] | *
|  |  | * |  | * | [10 empty] | *
|  |  | * |  | * | [10 empty] | *
|  |  | * |  | * | [10 empty] | *
|  |  | * |  | * | [10 empty] | *
|  |  | I-OI-OTS_ELC02 | IND Other industry technology: Other services using Electricity - Improved | INDELC,INDSOL | IOIOTS | 31.536 | 0.9 | 2025 | 20 | [5 empty] | PRE | I-OI-OTS_ELC02 | IND Other industry technology: Other services using Electricity - Improved | PJ | GW | DayNite |  | YES
|  |  | * |  | * | [10 empty] | *
|  |  | * |  | * | [10 empty] | *
|  |  | * |  | * | [10 empty] | *
|  |  | * |  | * | [10 empty] | *
|  |  | * |  | * | [10 empty] | *
|  |  | I-OI-OTS_ELC03 | IND Other industry technology: Other services using Electricity - Advanced | INDELC,INDSOL | IOIOTS | 31.536 | 0.9 | 2030 | 20 | [5 empty] | PRE | I-OI-OTS_ELC03 | IND Other industry technology: Other services using Electricity - Advanced | PJ | GW | DayNite |  | YES
|  |  | * |  | * | [10 empty] | *
|  |  | * |  | * | [10 empty] | *
|  |  | * |  | * | [10 empty] | *
|  |  | * |  | * | [10 empty] | *
|  |  | * |  | * | [10 empty] | *
~FI_T
|  |  | TechName | *Technology Description | Attribute | Year | *Unit | AFE | AFN | AFZ | AFW | ANZ | ARG | ASC | ASE | ASO | ASR | BRA | CAN | CHN | ENE | ENW | EUE | EUW | GBR | IDN | IND | IRN | JPN | KOR | LAM | MEA | MEX | RUS | SAU | TUR | USA | ZAF
|  |  | *Technology Name | Description | TIMES attribute |  | unit
*EFF
*
|  |  | I-OI-HTH_GAS01 | IND Other industry technology: High temperature heat using Gas - Ordinary | EFF | 2020 | % | 60% | 60% | 60% | 60% | 60% | 60% | 60% | 60% | 60% | 60% | 60% | 60% | 60% | 60% | 60% | 60% | 60% | 60% | 60% | 60% | 60% | 60% | 60% | 60% | 60% | 60% | 60% | 60% | 60% | 60% | 60%
|  |  | I-OI-HTH_HET01 | IND Other industry technology: High temperature heat using Heat - Ordinary | EFF | 2020 | % | 100% | 100% | 100% | 100% | 100% | 100% | 100% | 100% | 100% | 100% | 100% | 100% | 100% | 100% | 100% | 100% | 100% | 100% | 100% | 100% | 100% | 100% | 100% | 100% | 100% | 100% | 100% | 100% | 100% | 100% | 100%
|  |  | I-OI-HTH_OIL01 | IND Other industry technology: High temperature heat using Liquid - Ordinary | EFF | 2020 | % | 40% | 40% | 40% | 40% | 40% | 40% | 40% | 40% | 40% | 40% | 40% | 40% | 40% | 40% | 40% | 40% | 40% | 40% | 40% | 40% | 40% | 40% | 40% | 40% | 40% | 40% | 40% | 40% | 40% | 40% | 40%
|  |  | I-OI-HTH_COA01 | IND Other industry technology: High temperature heat using Solid - Ordinary | EFF | 2020 | % | 40% | 40% | 40% | 40% | 40% | 40% | 40% | 40% | 40% | 40% | 40% | 40% | 40% | 40% | 40% | 40% | 40% | 40% | 40% | 40% | 40% | 40% | 40% | 40% | 40% | 40% | 40% | 40% | 40% | 40% | 40%
*
*
|  |  | I-OI-HTH_GAS02 | IND Other industry technology: High temperature heat using Gas - Improved | EFF | 2025 | % | 60% | 60% | 60% | 60% | 60% | 60% | 60% | 60% | 60% | 60% | 60% | 60% | 60% | 60% | 60% | 60% | 60% | 60% | 60% | 60% | 60% | 60% | 60% | 60% | 60% | 60% | 60% | 60% | 60% | 60% | 60%
|  |  | I-OI-HTH_HET02 | IND Other industry technology: High temperature heat using Heat - Improved | EFF | 2025 | % | 100% | 100% | 100% | 100% | 100% | 100% | 100% | 100% | 100% | 100% | 100% | 100% | 100% | 100% | 100% | 100% | 100% | 100% | 100% | 100% | 100% | 100% | 100% | 100% | 100% | 100% | 100% | 100% | 100% | 100% | 100%
|  |  | I-OI-HTH_OIL02 | IND Other industry technology: High temperature heat using Liquid - Improved | EFF | 2025 | % | 40% | 40% | 40% | 40% | 40% | 40% | 40% | 40% | 40% | 40% | 40% | 40% | 40% | 40% | 40% | 40% | 40% | 40% | 40% | 40% | 40% | 40% | 40% | 40% | 40% | 40% | 40% | 40% | 40% | 40% | 40%
|  |  | I-OI-HTH_COA02 | IND Other industry technology: High temperature heat using Solid - Improved | EFF | 2025 | % | 40% | 40% | 40% | 40% | 40% | 40% | 40% | 40% | 40% | 40% | 40% | 40% | 40% | 40% | 40% | 40% | 40% | 40% | 40% | 40% | 40% | 40% | 40% | 40% | 40% | 40% | 40% | 40% | 40% | 40% | 40%
*
*
|  |  | I-OI-HTH_GAS02 | IND Other industry technology: High temperature heat using Gas - Improved | EFF | 2030 | % | 61.25% | 61.25% | 61.25% | 61.25% | 61.25% | 61.25% | 61.25% | 61.25% | 61.25% | 61.25% | 61.25% | 61.25% | 61.25% | 61.25% | 61.25% | 61.25% | 61.25% | 61.25% | 61.25% | 61.25% | 61.25% | 61.25% | 61.25% | 61.25% | 61.25% | 61.25% | 61.25% | 61.25% | 61.25% | 61.25% | 61.25%
|  |  | I-OI-HTH_HET02 | IND Other industry technology: High temperature heat using Heat - Improved | EFF | 2030 | % | 102.1% | 102.1% | 102.1% | 102.1% | 102.1% | 102.1% | 102.1% | 102.1% | 102.1% | 102.1% | 102.1% | 102.1% | 102.1% | 102.1% | 102.1% | 102.1% | 102.1% | 102.1% | 102.1% | 102.1% | 102.1% | 102.1% | 102.1% | 102.1% | 102.1% | 102.1% | 102.1% | 102.1% | 102.1% | 102.1% | 102.1%
|  |  | I-OI-HTH_OIL02 | IND Other industry technology: High temperature heat using Liquid - Improved | EFF | 2030 | % | 40.83% | 40.83% | 40.83% | 40.83% | 40.83% | 40.83% | 40.83% | 40.83% | 40.83% | 40.83% | 40.83% | 40.83% | 40.83% | 40.83% | 40.83% | 40.83% | 40.83% | 40.83% | 40.83% | 40.83% | 40.83% | 40.83% | 40.83% | 40.83% | 40.83% | 40.83% | 40.83% | 40.83% | 40.83% | 40.83% | 40.83%
|  |  | I-OI-HTH_COA02 | IND Other industry technology: High temperature heat using Solid - Improved | EFF | 2030 | % | 40.83% | 40.83% | 40.83% | 40.83% | 40.83% | 40.83% | 40.83% | 40.83% | 40.83% | 40.83% | 40.83% | 40.83% | 40.83% | 40.83% | 40.83% | 40.83% | 40.83% | 40.83% | 40.83% | 40.83% | 40.83% | 40.83% | 40.83% | 40.83% | 40.83% | 40.83% | 40.83% | 40.83% | 40.83% | 40.83% | 40.83%
*
*
|  |  | I-OI-HTH_GAS02 | IND Other industry technology: High temperature heat using Gas - Improved | EFF | 2050 | % | 62.12% | 62.12% | 62.12% | 62.12% | 62.12% | 62.12% | 62.12% | 62.12% | 62.12% | 62.12% | 62.12% | 62.12% | 62.12% | 62.12% | 62.12% | 62.12% | 62.12% | 62.12% | 62.12% | 62.12% | 62.12% | 62.12% | 62.12% | 62.12% | 62.12% | 62.12% | 62.12% | 62.12% | 62.12% | 62.12% | 62.12%
|  |  | I-OI-HTH_HET02 | IND Other industry technology: High temperature heat using Heat - Improved | EFF | 2050 | % | 103.5% | 103.5% | 103.5% | 103.5% | 103.5% | 103.5% | 103.5% | 103.5% | 103.5% | 103.5% | 103.5% | 103.5% | 103.5% | 103.5% | 103.5% | 103.5% | 103.5% | 103.5% | 103.5% | 103.5% | 103.5% | 103.5% | 103.5% | 103.5% | 103.5% | 103.5% | 103.5% | 103.5% | 103.5% | 103.5% | 103.5%
|  |  | I-OI-HTH_OIL02 | IND Other industry technology: High temperature heat using Liquid - Improved | EFF | 2050 | % | 41.41% | 41.41% | 41.41% | 41.41% | 41.41% | 41.41% | 41.41% | 41.41% | 41.41% | 41.41% | 41.41% | 41.41% | 41.41% | 41.41% | 41.41% | 41.41% | 41.41% | 41.41% | 41.41% | 41.41% | 41.41% | 41.41% | 41.41% | 41.41% | 41.41% | 41.41% | 41.41% | 41.41% | 41.41% | 41.41% | 41.41%
|  |  | I-OI-HTH_COA02 | IND Other industry technology: High temperature heat using Solid - Improved | EFF | 2050 | % | 41.41% | 41.41% | 41.41% | 41.41% | 41.41% | 41.41% | 41.41% | 41.41% | 41.41% | 41.41% | 41.41% | 41.41% | 41.41% | 41.41% | 41.41% | 41.41% | 41.41% | 41.41% | 41.41% | 41.41% | 41.41% | 41.41% | 41.41% | 41.41% | 41.41% | 41.41% | 41.41% | 41.41% | 41.41% | 41.41% | 41.41%
*
|  |  | I-OI-HTH_ELC03 | IND Other industry technology: High temperature heat using Electricity - Advanced | EFF | 2030 | % | 88% | 88% | 88% | 88% | 88% | 88% | 88% | 88% | 88% | 88% | 88% | 88% | 88% | 88% | 88% | 88% | 88% | 88% | 88% | 88% | 88% | 88% | 88% | 88% | 88% | 88% | 88% | 88% | 88% | 88% | 88%
|  |  | I-OI-HTH_GAS03 | IND Other industry technology: High temperature heat using Gas - Advanced | EFF | 2030 | % | 66% | 66% | 66% | 66% | 66% | 66% | 66% | 66% | 66% | 66% | 66% | 66% | 66% | 66% | 66% | 66% | 66% | 66% | 66% | 66% | 66% | 66% | 66% | 66% | 66% | 66% | 66% | 66% | 66% | 66% | 66%
|  |  | I-OI-HTH_HET03 | IND Other industry technology: High temperature heat using Heat - Advanced | EFF | 2030 | % | 110% | 110% | 110% | 110% | 110% | 110% | 110% | 110% | 110% | 110% | 110% | 110% | 110% | 110% | 110% | 110% | 110% | 110% | 110% | 110% | 110% | 110% | 110% | 110% | 110% | 110% | 110% | 110% | 110% | 110% | 110%
|  |  | I-OI-HTH_OIL03 | IND Other industry technology: High temperature heat using Liquid - Advanced | EFF | 2030 | % | 44% | 44% | 44% | 44% | 44% | 44% | 44% | 44% | 44% | 44% | 44% | 44% | 44% | 44% | 44% | 44% | 44% | 44% | 44% | 44% | 44% | 44% | 44% | 44% | 44% | 44% | 44% | 44% | 44% | 44% | 44%
|  |  | I-OI-HTH_COA03 | IND Other industry technology: High temperature heat using Solid - Advanced | EFF | 2030 | % | 44% | 44% | 44% | 44% | 44% | 44% | 44% | 44% | 44% | 44% | 44% | 44% | 44% | 44% | 44% | 44% | 44% | 44% | 44% | 44% | 44% | 44% | 44% | 44% | 44% | 44% | 44% | 44% | 44% | 44% | 44%
|  |  | I-OI-HTH_BIO03 | IND Other industry technology: High temperature heat using Biomass - Advanced | EFF | 2030 | % | 44% | 44% | 44% | 44% | 44% | 44% | 44% | 44% | 44% | 44% | 44% | 44% | 44% | 44% | 44% | 44% | 44% | 44% | 44% | 44% | 44% | 44% | 44% | 44% | 44% | 44% | 44% | 44% | 44% | 44% | 44%
|  |  | I-OI-LTH_H2G03 | IND Other industry technology: Low temperature heat using Hydrogen - Advanced | EFF | 2050 | % | 68.4% | 68.4% | 68.4% | 68.4% | 68.4% | 68.4% | 68.4% | 68.4% | 68.4% | 68.4% | 68.4% | 68.4% | 68.4% | 68.4% | 68.4% | 68.4% | 68.4% | 68.4% | 68.4% | 68.4% | 68.4% | 68.4% | 68.4% | 68.4% | 68.4% | 68.4% | 68.4% | 68.4% | 68.4% | 68.4% | 68.4%
|  |  | I-OI-HTH_ELC03 | IND Other industry technology: High temperature heat using Electricity - Advanced | EFF | 2050 | % | 92.8% | 92.8% | 92.8% | 92.8% | 92.8% | 92.8% | 92.8% | 92.8% | 92.8% | 92.8% | 92.8% | 92.8% | 92.8% | 92.8% | 92.8% | 92.8% | 92.8% | 92.8% | 92.8% | 92.8% | 92.8% | 92.8% | 92.8% | 92.8% | 92.8% | 92.8% | 92.8% | 92.8% | 92.8% | 92.8% | 92.8%
|  |  | I-OI-HTH_GAS03 | IND Other industry technology: High temperature heat using Gas - Advanced | EFF | 2050 | % | 69.6% | 69.6% | 69.6% | 69.6% | 69.6% | 69.6% | 69.6% | 69.6% | 69.6% | 69.6% | 69.6% | 69.6% | 69.6% | 69.6% | 69.6% | 69.6% | 69.6% | 69.6% | 69.6% | 69.6% | 69.6% | 69.6% | 69.6% | 69.6% | 69.6% | 69.6% | 69.6% | 69.6% | 69.6% | 69.6% | 69.6%
|  |  | I-OI-HTH_HET03 | IND Other industry technology: High temperature heat using Heat - Advanced | EFF | 2050 | % | 116% | 116% | 116% | 116% | 116% | 116% | 116% | 116% | 116% | 116% | 116% | 116% | 116% | 116% | 116% | 116% | 116% | 116% | 116% | 116% | 116% | 116% | 116% | 116% | 116% | 116% | 116% | 116% | 116% | 116% | 116%
|  |  | I-OI-HTH_OIL03 | IND Other industry technology: High temperature heat using Liquid - Advanced | EFF | 2050 | % | 46.4% | 46.4% | 46.4% | 46.4% | 46.4% | 46.4% | 46.4% | 46.4% | 46.4% | 46.4% | 46.4% | 46.4% | 46.4% | 46.4% | 46.4% | 46.4% | 46.4% | 46.4% | 46.4% | 46.4% | 46.4% | 46.4% | 46.4% | 46.4% | 46.4% | 46.4% | 46.4% | 46.4% | 46.4% | 46.4% | 46.4%
|  |  | I-OI-HTH_COA03 | IND Other industry technology: High temperature heat using Solid - Advanced | EFF | 2050 | % | 46.4% | 46.4% | 46.4% | 46.4% | 46.4% | 46.4% | 46.4% | 46.4% | 46.4% | 46.4% | 46.4% | 46.4% | 46.4% | 46.4% | 46.4% | 46.4% | 46.4% | 46.4% | 46.4% | 46.4% | 46.4% | 46.4% | 46.4% | 46.4% | 46.4% | 46.4% | 46.4% | 46.4% | 46.4% | 46.4% | 46.4%
|  |  | I-OI-HTH_BIO03 | IND Other industry technology: High temperature heat using Biomass - Advanced | EFF | 2050 | % | 46.4% | 46.4% | 46.4% | 46.4% | 46.4% | 46.4% | 46.4% | 46.4% | 46.4% | 46.4% | 46.4% | 46.4% | 46.4% | 46.4% | 46.4% | 46.4% | 46.4% | 46.4% | 46.4% | 46.4% | 46.4% | 46.4% | 46.4% | 46.4% | 46.4% | 46.4% | 46.4% | 46.4% | 46.4% | 46.4% | 46.4%
|  |  | I-OI-HTH_H2G03 | IND Other industry technology: High temperature heat using Hydrogen - Advanced | EFF | 2050 | % | 69.6% | 69.6% | 69.6% | 69.6% | 69.6% | 69.6% | 69.6% | 69.6% | 69.6% | 69.6% | 69.6% | 69.6% | 69.6% | 69.6% | 69.6% | 69.6% | 69.6% | 69.6% | 69.6% | 69.6% | 69.6% | 69.6% | 69.6% | 69.6% | 69.6% | 69.6% | 69.6% | 69.6% | 69.6% | 69.6% | 69.6%
|  |  | I-OI-LTH_ELC01 | IND Other industry technology: Low temperature heat using Electricity - Ordinary | EFF | 2020 | % | 80% | 80% | 80% | 80% | 80% | 80% | 80% | 80% | 80% | 80% | 80% | 80% | 80% | 80% | 80% | 80% | 80% | 80% | 80% | 80% | 80% | 80% | 80% | 80% | 80% | 80% | 80% | 80% | 80% | 80% | 80%
|  |  | I-OI-LTH_GAS01 | IND Other industry technology: Low temperature heat using Gas - Ordinary | EFF | 2020 | % | 60% | 60% | 60% | 60% | 60% | 60% | 60% | 60% | 60% | 60% | 60% | 60% | 60% | 60% | 60% | 60% | 60% | 60% | 60% | 60% | 60% | 60% | 60% | 60% | 60% | 60% | 60% | 60% | 60% | 60% | 60%
|  |  | I-OI-LTH_HET01 | IND Other industry technology: Low temperature heat using Heat - Ordinary | EFF | 2020 | % | 100% | 100% | 100% | 100% | 100% | 100% | 100% | 100% | 100% | 100% | 100% | 100% | 100% | 100% | 100% | 100% | 100% | 100% | 100% | 100% | 100% | 100% | 100% | 100% | 100% | 100% | 100% | 100% | 100% | 100% | 100%
|  |  | I-OI-LTH_OIL01 | IND Other industry technology: Low temperature heat using Liquid - Ordinary | EFF | 2020 | % | 40% | 40% | 40% | 40% | 40% | 40% | 40% | 40% | 40% | 40% | 40% | 40% | 40% | 40% | 40% | 40% | 40% | 40% | 40% | 40% | 40% | 40% | 40% | 40% | 40% | 40% | 40% | 40% | 40% | 40% | 40%
|  |  | I-OI-LTH_COA01 | IND Other industry technology: Low temperature heat using Solid - Ordinary | EFF | 2020 | % | 40% | 40% | 40% | 40% | 40% | 40% | 40% | 40% | 40% | 40% | 40% | 40% | 40% | 40% | 40% | 40% | 40% | 40% | 40% | 40% | 40% | 40% | 40% | 40% | 40% | 40% | 40% | 40% | 40% | 40% | 40%
|  |  | I-OI-LTH_BIO01 | IND Other industry technology: Low temperature heat using Biomass - Ordinary | EFF | 2020 | % | 40% | 40% | 40% | 40% | 40% | 40% | 40% | 40% | 40% | 40% | 40% | 40% | 40% | 40% | 40% | 40% | 40% | 40% | 40% | 40% | 40% | 40% | 40% | 40% | 40% | 40% | 40% | 40% | 40% | 40% | 40%
|  |  | I-OI-LTH_ELC02 | IND Other industry technology: Low temperature heat using Electricity - Improved | EFF | 2025 | % | 80% | 80% | 80% | 80% | 80% | 80% | 80% | 80% | 80% | 80% | 80% | 80% | 80% | 80% | 80% | 80% | 80% | 80% | 80% | 80% | 80% | 80% | 80% | 80% | 80% | 80% | 80% | 80% | 80% | 80% | 80%
|  |  | I-OI-LTH_GAS02 | IND Other industry technology: Low temperature heat using Gas - Improved | EFF | 2025 | % | 60% | 60% | 60% | 60% | 60% | 60% | 60% | 60% | 60% | 60% | 60% | 60% | 60% | 60% | 60% | 60% | 60% | 60% | 60% | 60% | 60% | 60% | 60% | 60% | 60% | 60% | 60% | 60% | 60% | 60% | 60%
|  |  | I-OI-LTH_HET02 | IND Other industry technology: Low temperature heat using Heat - Improved | EFF | 2025 | % | 100% | 100% | 100% | 100% | 100% | 100% | 100% | 100% | 100% | 100% | 100% | 100% | 100% | 100% | 100% | 100% | 100% | 100% | 100% | 100% | 100% | 100% | 100% | 100% | 100% | 100% | 100% | 100% | 100% | 100% | 100%
|  |  | I-OI-LTH_OIL02 | IND Other industry technology: Low temperature heat using Liquid - Improved | EFF | 2025 | % | 40% | 40% | 40% | 40% | 40% | 40% | 40% | 40% | 40% | 40% | 40% | 40% | 40% | 40% | 40% | 40% | 40% | 40% | 40% | 40% | 40% | 40% | 40% | 40% | 40% | 40% | 40% | 40% | 40% | 40% | 40%
|  |  | I-OI-LTH_COA02 | IND Other industry technology: Low temperature heat using Solid - Improved | EFF | 2025 | % | 40% | 40% | 40% | 40% | 40% | 40% | 40% | 40% | 40% | 40% | 40% | 40% | 40% | 40% | 40% | 40% | 40% | 40% | 40% | 40% | 40% | 40% | 40% | 40% | 40% | 40% | 40% | 40% | 40% | 40% | 40%
|  |  | I-OI-LTH_BIO02 | IND Other industry technology: Low temperature heat using Biomass - Improved | EFF | 2025 | % | 40% | 40% | 40% | 40% | 40% | 40% | 40% | 40% | 40% | 40% | 40% | 40% | 40% | 40% | 40% | 40% | 40% | 40% | 40% | 40% | 40% | 40% | 40% | 40% | 40% | 40% | 40% | 40% | 40% | 40% | 40%
|  |  | I-OI-LTH_ELC02 | IND Other industry technology: Low temperature heat using Electricity - Improved | EFF | 2030 | % | 81.8% | 81.8% | 81.8% | 81.8% | 81.8% | 81.8% | 81.8% | 81.8% | 81.8% | 81.8% | 81.8% | 81.8% | 81.8% | 81.8% | 81.8% | 81.8% | 81.8% | 81.8% | 81.8% | 81.8% | 81.8% | 81.8% | 81.8% | 81.8% | 81.8% | 81.8% | 81.8% | 81.8% | 81.8% | 81.8% | 81.8%
|  |  | I-OI-LTH_GAS02 | IND Other industry technology: Low temperature heat using Gas - Improved | EFF | 2030 | % | 61.35% | 61.35% | 61.35% | 61.35% | 61.35% | 61.35% | 61.35% | 61.35% | 61.35% | 61.35% | 61.35% | 61.35% | 61.35% | 61.35% | 61.35% | 61.35% | 61.35% | 61.35% | 61.35% | 61.35% | 61.35% | 61.35% | 61.35% | 61.35% | 61.35% | 61.35% | 61.35% | 61.35% | 61.35% | 61.35% | 61.35%
|  |  | I-OI-LTH_HET02 | IND Other industry technology: Low temperature heat using Heat - Improved | EFF | 2030 | % | 102.2% | 102.2% | 102.2% | 102.2% | 102.2% | 102.2% | 102.2% | 102.2% | 102.2% | 102.2% | 102.2% | 102.2% | 102.2% | 102.2% | 102.2% | 102.2% | 102.2% | 102.2% | 102.2% | 102.2% | 102.2% | 102.2% | 102.2% | 102.2% | 102.2% | 102.2% | 102.2% | 102.2% | 102.2% | 102.2% | 102.2%
|  |  | I-OI-LTH_OIL02 | IND Other industry technology: Low temperature heat using Liquid - Improved | EFF | 2030 | % | 40.9% | 40.9% | 40.9% | 40.9% | 40.9% | 40.9% | 40.9% | 40.9% | 40.9% | 40.9% | 40.9% | 40.9% | 40.9% | 40.9% | 40.9% | 40.9% | 40.9% | 40.9% | 40.9% | 40.9% | 40.9% | 40.9% | 40.9% | 40.9% | 40.9% | 40.9% | 40.9% | 40.9% | 40.9% | 40.9% | 40.9%
|  |  | I-OI-LTH_COA02 | IND Other industry technology: Low temperature heat using Solid - Improved | EFF | 2030 | % | 40.9% | 40.9% | 40.9% | 40.9% | 40.9% | 40.9% | 40.9% | 40.9% | 40.9% | 40.9% | 40.9% | 40.9% | 40.9% | 40.9% | 40.9% | 40.9% | 40.9% | 40.9% | 40.9% | 40.9% | 40.9% | 40.9% | 40.9% | 40.9% | 40.9% | 40.9% | 40.9% | 40.9% | 40.9% | 40.9% | 40.9%
|  |  | I-OI-LTH_BIO02 | IND Other industry technology: Low temperature heat using Biomass - Improved | EFF | 2030 | % | 40.9% | 40.9% | 40.9% | 40.9% | 40.9% | 40.9% | 40.9% | 40.9% | 40.9% | 40.9% | 40.9% | 40.9% | 40.9% | 40.9% | 40.9% | 40.9% | 40.9% | 40.9% | 40.9% | 40.9% | 40.9% | 40.9% | 40.9% | 40.9% | 40.9% | 40.9% | 40.9% | 40.9% | 40.9% | 40.9% | 40.9%
|  |  | I-OI-LTH_ELC02 | IND Other industry technology: Low temperature heat using Electricity - Improved | EFF | 2050 | % | 83.06% | 83.06% | 83.06% | 83.06% | 83.06% | 83.06% | 83.06% | 83.06% | 83.06% | 83.06% | 83.06% | 83.06% | 83.06% | 83.06% | 83.06% | 83.06% | 83.06% | 83.06% | 83.06% | 83.06% | 83.06% | 83.06% | 83.06% | 83.06% | 83.06% | 83.06% | 83.06% | 83.06% | 83.06% | 83.06% | 83.06%
|  |  | I-OI-LTH_GAS02 | IND Other industry technology: Low temperature heat using Gas - Improved | EFF | 2050 | % | 62.29% | 62.29% | 62.29% | 62.29% | 62.29% | 62.29% | 62.29% | 62.29% | 62.29% | 62.29% | 62.29% | 62.29% | 62.29% | 62.29% | 62.29% | 62.29% | 62.29% | 62.29% | 62.29% | 62.29% | 62.29% | 62.29% | 62.29% | 62.29% | 62.29% | 62.29% | 62.29% | 62.29% | 62.29% | 62.29% | 62.29%
|  |  | I-OI-LTH_HET02 | IND Other industry technology: Low temperature heat using Heat - Improved | EFF | 2050 | % | 103.8% | 103.8% | 103.8% | 103.8% | 103.8% | 103.8% | 103.8% | 103.8% | 103.8% | 103.8% | 103.8% | 103.8% | 103.8% | 103.8% | 103.8% | 103.8% | 103.8% | 103.8% | 103.8% | 103.8% | 103.8% | 103.8% | 103.8% | 103.8% | 103.8% | 103.8% | 103.8% | 103.8% | 103.8% | 103.8% | 103.8%
|  |  | I-OI-LTH_OIL02 | IND Other industry technology: Low temperature heat using Liquid - Improved | EFF | 2050 | % | 41.53% | 41.53% | 41.53% | 41.53% | 41.53% | 41.53% | 41.53% | 41.53% | 41.53% | 41.53% | 41.53% | 41.53% | 41.53% | 41.53% | 41.53% | 41.53% | 41.53% | 41.53% | 41.53% | 41.53% | 41.53% | 41.53% | 41.53% | 41.53% | 41.53% | 41.53% | 41.53% | 41.53% | 41.53% | 41.53% | 41.53%
|  |  | I-OI-LTH_COA02 | IND Other industry technology: Low temperature heat using Solid - Improved | EFF | 2050 | % | 41.53% | 41.53% | 41.53% | 41.53% | 41.53% | 41.53% | 41.53% | 41.53% | 41.53% | 41.53% | 41.53% | 41.53% | 41.53% | 41.53% | 41.53% | 41.53% | 41.53% | 41.53% | 41.53% | 41.53% | 41.53% | 41.53% | 41.53% | 41.53% | 41.53% | 41.53% | 41.53% | 41.53% | 41.53% | 41.53% | 41.53%
|  |  | I-OI-LTH_BIO02 | IND Other industry technology: Low temperature heat using Biomass - Improved | EFF | 2050 | % | 41.53% | 41.53% | 41.53% | 41.53% | 41.53% | 41.53% | 41.53% | 41.53% | 41.53% | 41.53% | 41.53% | 41.53% | 41.53% | 41.53% | 41.53% | 41.53% | 41.53% | 41.53% | 41.53% | 41.53% | 41.53% | 41.53% | 41.53% | 41.53% | 41.53% | 41.53% | 41.53% | 41.53% | 41.53% | 41.53% | 41.53%
|  |  | I-OI-LTH_ELC03 | IND Other industry technology: Low temperature heat using Electricity - Advanced | EFF | 2030 | % | 87.6% | 87.6% | 87.6% | 87.6% | 87.6% | 87.6% | 87.6% | 87.6% | 87.6% | 87.6% | 87.6% | 87.6% | 87.6% | 87.6% | 87.6% | 87.6% | 87.6% | 87.6% | 87.6% | 87.6% | 87.6% | 87.6% | 87.6% | 87.6% | 87.6% | 87.6% | 87.6% | 87.6% | 87.6% | 87.6% | 87.6%
|  |  | I-OI-LTH_GAS03 | IND Other industry technology: Low temperature heat using Gas - Advanced | EFF | 2030 | % | 65.7% | 65.7% | 65.7% | 65.7% | 65.7% | 65.7% | 65.7% | 65.7% | 65.7% | 65.7% | 65.7% | 65.7% | 65.7% | 65.7% | 65.7% | 65.7% | 65.7% | 65.7% | 65.7% | 65.7% | 65.7% | 65.7% | 65.7% | 65.7% | 65.7% | 65.7% | 65.7% | 65.7% | 65.7% | 65.7% | 65.7%
|  |  | I-OI-LTH_HET03 | IND Other industry technology: Low temperature heat using Heat - Advanced | EFF | 2030 | % | 109.5% | 109.5% | 109.5% | 109.5% | 109.5% | 109.5% | 109.5% | 109.5% | 109.5% | 109.5% | 109.5% | 109.5% | 109.5% | 109.5% | 109.5% | 109.5% | 109.5% | 109.5% | 109.5% | 109.5% | 109.5% | 109.5% | 109.5% | 109.5% | 109.5% | 109.5% | 109.5% | 109.5% | 109.5% | 109.5% | 109.5%
|  |  | I-OI-LTH_OIL03 | IND Other industry technology: Low temperature heat using Liquid - Advanced | EFF | 2030 | % | 43.8% | 43.8% | 43.8% | 43.8% | 43.8% | 43.8% | 43.8% | 43.8% | 43.8% | 43.8% | 43.8% | 43.8% | 43.8% | 43.8% | 43.8% | 43.8% | 43.8% | 43.8% | 43.8% | 43.8% | 43.8% | 43.8% | 43.8% | 43.8% | 43.8% | 43.8% | 43.8% | 43.8% | 43.8% | 43.8% | 43.8%
|  |  | I-OI-LTH_COA03 | IND Other industry technology: Low temperature heat using Solid - Advanced | EFF | 2030 | % | 43.8% | 43.8% | 43.8% | 43.8% | 43.8% | 43.8% | 43.8% | 43.8% | 43.8% | 43.8% | 43.8% | 43.8% | 43.8% | 43.8% | 43.8% | 43.8% | 43.8% | 43.8% | 43.8% | 43.8% | 43.8% | 43.8% | 43.8% | 43.8% | 43.8% | 43.8% | 43.8% | 43.8% | 43.8% | 43.8% | 43.8%
|  |  | I-OI-LTH_BIO03 | IND Other industry technology: Low temperature heat using Biomass - Advanced | EFF | 2030 | % | 43.8% | 43.8% | 43.8% | 43.8% | 43.8% | 43.8% | 43.8% | 43.8% | 43.8% | 43.8% | 43.8% | 43.8% | 43.8% | 43.8% | 43.8% | 43.8% | 43.8% | 43.8% | 43.8% | 43.8% | 43.8% | 43.8% | 43.8% | 43.8% | 43.8% | 43.8% | 43.8% | 43.8% | 43.8% | 43.8% | 43.8%
|  |  | I-OI-LTH_H2G03 | IND Other industry technology: Low temperature heat using Hydrogen - Advanced | EFF | 2050 | % | 68.4% | 68.4% | 68.4% | 68.4% | 68.4% | 68.4% | 68.4% | 68.4% | 68.4% | 68.4% | 68.4% | 68.4% | 68.4% | 68.4% | 68.4% | 68.4% | 68.4% | 68.4% | 68.4% | 68.4% | 68.4% | 68.4% | 68.4% | 68.4% | 68.4% | 68.4% | 68.4% | 68.4% | 68.4% | 68.4% | 68.4%
|  |  | I-OI-LTH_ELC03 | IND Other industry technology: Low temperature heat using Electricity - Advanced | EFF | 2050 | % | 91.2% | 91.2% | 91.2% | 91.2% | 91.2% | 91.2% | 91.2% | 91.2% | 91.2% | 91.2% | 91.2% | 91.2% | 91.2% | 91.2% | 91.2% | 91.2% | 91.2% | 91.2% | 91.2% | 91.2% | 91.2% | 91.2% | 91.2% | 91.2% | 91.2% | 91.2% | 91.2% | 91.2% | 91.2% | 91.2% | 91.2%
|  |  | I-OI-LTH_GAS03 | IND Other industry technology: Low temperature heat using Gas - Advanced | EFF | 2050 | % | 68.4% | 68.4% | 68.4% | 68.4% | 68.4% | 68.4% | 68.4% | 68.4% | 68.4% | 68.4% | 68.4% | 68.4% | 68.4% | 68.4% | 68.4% | 68.4% | 68.4% | 68.4% | 68.4% | 68.4% | 68.4% | 68.4% | 68.4% | 68.4% | 68.4% | 68.4% | 68.4% | 68.4% | 68.4% | 68.4% | 68.4%
|  |  | I-OI-LTH_HET03 | IND Other industry technology: Low temperature heat using Heat - Advanced | EFF | 2050 | % | 114% | 114% | 114% | 114% | 114% | 114% | 114% | 114% | 114% | 114% | 114% | 114% | 114% | 114% | 114% | 114% | 114% | 114% | 114% | 114% | 114% | 114% | 114% | 114% | 114% | 114% | 114% | 114% | 114% | 114% | 114%
|  |  | I-OI-LTH_OIL03 | IND Other industry technology: Low temperature heat using Liquid - Advanced | EFF | 2050 | % | 45.6% | 45.6% | 45.6% | 45.6% | 45.6% | 45.6% | 45.6% | 45.6% | 45.6% | 45.6% | 45.6% | 45.6% | 45.6% | 45.6% | 45.6% | 45.6% | 45.6% | 45.6% | 45.6% | 45.6% | 45.6% | 45.6% | 45.6% | 45.6% | 45.6% | 45.6% | 45.6% | 45.6% | 45.6% | 45.6% | 45.6%
|  |  | I-OI-LTH_COA03 | IND Other industry technology: Low temperature heat using Solid - Advanced | EFF | 2050 | % | 45.6% | 45.6% | 45.6% | 45.6% | 45.6% | 45.6% | 45.6% | 45.6% | 45.6% | 45.6% | 45.6% | 45.6% | 45.6% | 45.6% | 45.6% | 45.6% | 45.6% | 45.6% | 45.6% | 45.6% | 45.6% | 45.6% | 45.6% | 45.6% | 45.6% | 45.6% | 45.6% | 45.6% | 45.6% | 45.6% | 45.6%
|  |  | I-OI-LTH_BIO03 | IND Other industry technology: Low temperature heat using Biomass - Advanced | EFF | 2050 | % | 45.6% | 45.6% | 45.6% | 45.6% | 45.6% | 45.6% | 45.6% | 45.6% | 45.6% | 45.6% | 45.6% | 45.6% | 45.6% | 45.6% | 45.6% | 45.6% | 45.6% | 45.6% | 45.6% | 45.6% | 45.6% | 45.6% | 45.6% | 45.6% | 45.6% | 45.6% | 45.6% | 45.6% | 45.6% | 45.6% | 45.6%
|  |  | I-OI-LTH_H2G03 | IND Other industry technology: Low temperature heat using Hydrogen - Advanced | EFF | 2050 | % | 68.4% | 68.4% | 68.4% | 68.4% | 68.4% | 68.4% | 68.4% | 68.4% | 68.4% | 68.4% | 68.4% | 68.4% | 68.4% | 68.4% | 68.4% | 68.4% | 68.4% | 68.4% | 68.4% | 68.4% | 68.4% | 68.4% | 68.4% | 68.4% | 68.4% | 68.4% | 68.4% | 68.4% | 68.4% | 68.4% | 68.4%
|  |  | I-OI-MDR_ELC01 | IND Other industry technology: Machine drive using Electricity - Ordinary | EFF | 2020 | % | 80% | 80% | 80% | 80% | 80% | 80% | 80% | 80% | 80% | 80% | 80% | 80% | 80% | 80% | 80% | 80% | 80% | 80% | 80% | 80% | 80% | 80% | 80% | 80% | 80% | 80% | 80% | 80% | 80% | 80% | 80%
|  |  | I-OI-MDR_ELC02 | IND Other industry technology: Machine drive using Electricity - Improved | EFF | 2025 | % | 80% | 80% | 80% | 80% | 80% | 80% | 80% | 80% | 80% | 80% | 80% | 80% | 80% | 80% | 80% | 80% | 80% | 80% | 80% | 80% | 80% | 80% | 80% | 80% | 80% | 80% | 80% | 80% | 80% | 80% | 80%
|  |  | I-OI-MDR_ELC02 | IND Other industry technology: Machine drive using Electricity - Improved | EFF | 2030 | % | 82.6% | 82.6% | 82.6% | 82.6% | 82.6% | 82.6% | 82.6% | 82.6% | 82.6% | 82.6% | 82.6% | 82.6% | 82.6% | 82.6% | 82.6% | 82.6% | 82.6% | 82.6% | 82.6% | 82.6% | 82.6% | 82.6% | 82.6% | 82.6% | 82.6% | 82.6% | 82.6% | 82.6% | 82.6% | 82.6% | 82.6%
|  |  | I-OI-MDR_ELC02 | IND Other industry technology: Machine drive using Electricity - Improved | EFF | 2050 | % | 84.42% | 84.42% | 84.42% | 84.42% | 84.42% | 84.42% | 84.42% | 84.42% | 84.42% | 84.42% | 84.42% | 84.42% | 84.42% | 84.42% | 84.42% | 84.42% | 84.42% | 84.42% | 84.42% | 84.42% | 84.42% | 84.42% | 84.42% | 84.42% | 84.42% | 84.42% | 84.42% | 84.42% | 84.42% | 84.42% | 84.42%
|  |  | I-OI-MDR_ELC03 | IND Other industry technology: Machine drive using Electricity - Advanced | EFF | 2030 | % | 89.6% | 89.6% | 89.6% | 89.6% | 89.6% | 89.6% | 89.6% | 89.6% | 89.6% | 89.6% | 89.6% | 89.6% | 89.6% | 89.6% | 89.6% | 89.6% | 89.6% | 89.6% | 89.6% | 89.6% | 89.6% | 89.6% | 89.6% | 89.6% | 89.6% | 89.6% | 89.6% | 89.6% | 89.6% | 89.6% | 89.6%
|  |  | I-OI-MDR_ELC03 | IND Other industry technology: Machine drive using Electricity - Advanced | EFF | 2050 | % | 101.6% | 101.6% | 101.6% | 101.6% | 101.6% | 101.6% | 101.6% | 101.6% | 101.6% | 101.6% | 101.6% | 101.6% | 101.6% | 101.6% | 101.6% | 101.6% | 101.6% | 101.6% | 101.6% | 101.6% | 101.6% | 101.6% | 101.6% | 101.6% | 101.6% | 101.6% | 101.6% | 101.6% | 101.6% | 101.6% | 101.6%
|  |  | I-OI-OTS_ELC01 | IND Other industry technology: Other services using Electricity - Ordinary | EFF | 2020 | % | 80% | 80% | 80% | 80% | 80% | 80% | 80% | 80% | 80% | 80% | 80% | 80% | 80% | 80% | 80% | 80% | 80% | 80% | 80% | 80% | 80% | 80% | 80% | 80% | 80% | 80% | 80% | 80% | 80% | 80% | 80%
*
*
*
*
*
|  |  | I-OI-OTS_ELC02 | IND Other industry technology: Other services using Electricity - Improved | EFF | 2025 | % | 80% | 80% | 80% | 80% | 80% | 80% | 80% | 80% | 80% | 80% | 80% | 80% | 80% | 80% | 80% | 80% | 80% | 80% | 80% | 80% | 80% | 80% | 80% | 80% | 80% | 80% | 80% | 80% | 80% | 80% | 80%
*
*
*
*
*
|  |  | I-OI-OTS_ELC02 | IND Other industry technology: Other services using Electricity - Improved | EFF | 2030 | % | 82.6% | 82.6% | 82.6% | 82.6% | 82.6% | 82.6% | 82.6% | 82.6% | 82.6% | 82.6% | 82.6% | 82.6% | 82.6% | 82.6% | 82.6% | 82.6% | 82.6% | 82.6% | 82.6% | 82.6% | 82.6% | 82.6% | 82.6% | 82.6% | 82.6% | 82.6% | 82.6% | 82.6% | 82.6% | 82.6% | 82.6%
*
*
*
*
*
|  |  | I-OI-OTS_ELC02 | IND Other industry technology: Other services using Electricity - Improved | EFF | 2050 | % | 84.42% | 84.42% | 84.42% | 84.42% | 84.42% | 84.42% | 84.42% | 84.42% | 84.42% | 84.42% | 84.42% | 84.42% | 84.42% | 84.42% | 84.42% | 84.42% | 84.42% | 84.42% | 84.42% | 84.42% | 84.42% | 84.42% | 84.42% | 84.42% | 84.42% | 84.42% | 84.42% | 84.42% | 84.42% | 84.42% | 84.42%
*
*
*
*
*
|  |  | I-OI-OTS_ELC03 | IND Other industry technology: Other services using Electricity - Advanced | EFF | 2030 | % | 89.6% | 89.6% | 89.6% | 89.6% | 89.6% | 89.6% | 89.6% | 89.6% | 89.6% | 89.6% | 89.6% | 89.6% | 89.6% | 89.6% | 89.6% | 89.6% | 89.6% | 89.6% | 89.6% | 89.6% | 89.6% | 89.6% | 89.6% | 89.6% | 89.6% | 89.6% | 89.6% | 89.6% | 89.6% | 89.6% | 89.6%
*
*
*
*
*
|  |  | I-OI-OTS_ELC03 | IND Other industry technology: Other services using Electricity - Advanced | EFF | 2050 | % | 101.6% | 101.6% | 101.6% | 101.6% | 101.6% | 101.6% | 101.6% | 101.6% | 101.6% | 101.6% | 101.6% | 101.6% | 101.6% | 101.6% | 101.6% | 101.6% | 101.6% | 101.6% | 101.6% | 101.6% | 101.6% | 101.6% | 101.6% | 101.6% | 101.6% | 101.6% | 101.6% | 101.6% | 101.6% | 101.6% | 101.6%
*
*
*
*
*
*INVCOST
*
|  |  | I-OI-HTH_GAS01 | IND Other industry technology: High temperature heat using Gas - Ordinary | INVCOST | 2020 | MUSD/GW | 210.2674 | 219.5893 | 211.3091 | 211.1024 | 262.9221 | 229.5767 | 215.1717 | 221.465 | 214.2427 | 215.1633 | 223.2167 | 257.2285 | 225.7405 | 222.7314 | 282.624 | 243.49 | 259.1496 | 257.092 | 220.2571 | 214.3127 | 224.2422 | 252.4362 | 255.7858 | 219.7845 | 225.247 | 227.3282 | 239.9101 | 257.4494 | 236.5064 | 274.863 | 221.6363
|  |  | I-OI-HTH_HET01 | IND Other industry technology: High temperature heat using Heat - Ordinary | INVCOST | 2020 | MUSD/GW | 210.2674 | 219.5893 | 211.3091 | 211.1024 | 262.9221 | 229.5767 | 215.1717 | 221.465 | 214.2427 | 215.1633 | 223.2167 | 257.2285 | 225.7405 | 222.7314 | 282.624 | 243.49 | 259.1496 | 257.092 | 220.2571 | 214.3127 | 224.2422 | 252.4362 | 255.7858 | 219.7845 | 225.247 | 227.3282 | 239.9101 | 257.4494 | 236.5064 | 274.863 | 221.6363
|  |  | I-OI-HTH_OIL01 | IND Other industry technology: High temperature heat using Liquid - Ordinary | INVCOST | 2020 | MUSD/GW | 210.2674 | 219.5893 | 211.3091 | 211.1024 | 262.9221 | 229.5767 | 215.1717 | 221.465 | 214.2427 | 215.1633 | 223.2167 | 257.2285 | 225.7405 | 222.7314 | 282.624 | 243.49 | 259.1496 | 257.092 | 220.2571 | 214.3127 | 224.2422 | 252.4362 | 255.7858 | 219.7845 | 225.247 | 227.3282 | 239.9101 | 257.4494 | 236.5064 | 274.863 | 221.6363
|  |  | I-OI-HTH_COA01 | IND Other industry technology: High temperature heat using Solid - Ordinary | INVCOST | 2020 | MUSD/GW | 210.2674 | 219.5893 | 211.3091 | 211.1024 | 262.9221 | 229.5767 | 215.1717 | 221.465 | 214.2427 | 215.1633 | 223.2167 | 257.2285 | 225.7405 | 222.7314 | 282.624 | 243.49 | 259.1496 | 257.092 | 220.2571 | 214.3127 | 224.2422 | 252.4362 | 255.7858 | 219.7845 | 225.247 | 227.3282 | 239.9101 | 257.4494 | 236.5064 | 274.863 | 221.6363
*
*
|  |  | I-OI-HTH_GAS02 | IND Other industry technology: High temperature heat using Gas - Improved | INVCOST | 2025 | MUSD/GW | 210.2674 | 219.5893 | 211.3091 | 211.1024 | 262.9221 | 229.5767 | 215.1717 | 221.465 | 214.2427 | 215.1633 | 223.2167 | 257.2285 | 225.7405 | 222.7314 | 282.624 | 243.49 | 259.1496 | 257.092 | 220.2571 | 214.3127 | 224.2422 | 252.4362 | 255.7858 | 219.7845 | 225.247 | 227.3282 | 239.9101 | 257.4494 | 236.5064 | 274.863 | 221.6363
|  |  | I-OI-HTH_HET02 | IND Other industry technology: High temperature heat using Heat - Improved | INVCOST | 2025 | MUSD/GW | 210.2674 | 219.5893 | 211.3091 | 211.1024 | 262.9221 | 229.5767 | 215.1717 | 221.465 | 214.2427 | 215.1633 | 223.2167 | 257.2285 | 225.7405 | 222.7314 | 282.624 | 243.49 | 259.1496 | 257.092 | 220.2571 | 214.3127 | 224.2422 | 252.4362 | 255.7858 | 219.7845 | 225.247 | 227.3282 | 239.9101 | 257.4494 | 236.5064 | 274.863 | 221.6363
|  |  | I-OI-HTH_OIL02 | IND Other industry technology: High temperature heat using Liquid - Improved | INVCOST | 2025 | MUSD/GW | 210.2674 | 219.5893 | 211.3091 | 211.1024 | 262.9221 | 229.5767 | 215.1717 | 221.465 | 214.2427 | 215.1633 | 223.2167 | 257.2285 | 225.7405 | 222.7314 | 282.624 | 243.49 | 259.1496 | 257.092 | 220.2571 | 214.3127 | 224.2422 | 252.4362 | 255.7858 | 219.7845 | 225.247 | 227.3282 | 239.9101 | 257.4494 | 236.5064 | 274.863 | 221.6363
|  |  | I-OI-HTH_COA02 | IND Other industry technology: High temperature heat using Solid - Improved | INVCOST | 2025 | MUSD/GW | 210.2674 | 219.5893 | 211.3091 | 211.1024 | 262.9221 | 229.5767 | 215.1717 | 221.465 | 214.2427 | 215.1633 | 223.2167 | 257.2285 | 225.7405 | 222.7314 | 282.624 | 243.49 | 259.1496 | 257.092 | 220.2571 | 214.3127 | 224.2422 | 252.4362 | 255.7858 | 219.7845 | 225.247 | 227.3282 | 239.9101 | 257.4494 | 236.5064 | 274.863 | 221.6363
*
*
|  |  | I-OI-HTH_GAS02 | IND Other industry technology: High temperature heat using Gas - Improved | INVCOST | 2030 | MUSD/GW | 189.2407 | 197.6304 | 190.1782 | 189.9921 | 236.6299 | 206.6191 | 193.6546 | 199.3185 | 192.8184 | 193.647 | 200.895 | 231.5057 | 203.1665 | 200.4582 | 254.3616 | 219.141 | 233.2347 | 231.3828 | 198.2314 | 192.8814 | 201.818 | 227.1926 | 230.2072 | 197.806 | 202.7223 | 204.5954 | 215.9191 | 231.7045 | 212.8558 | 247.3767 | 199.4727
|  |  | I-OI-HTH_HET02 | IND Other industry technology: High temperature heat using Heat - Improved | INVCOST | 2030 | MUSD/GW | 189.2407 | 197.6304 | 190.1782 | 189.9921 | 236.6299 | 206.6191 | 193.6546 | 199.3185 | 192.8184 | 193.647 | 200.895 | 231.5057 | 203.1665 | 200.4582 | 254.3616 | 219.141 | 233.2347 | 231.3828 | 198.2314 | 192.8814 | 201.818 | 227.1926 | 230.2072 | 197.806 | 202.7223 | 204.5954 | 215.9191 | 231.7045 | 212.8558 | 247.3767 | 199.4727
|  |  | I-OI-HTH_OIL02 | IND Other industry technology: High temperature heat using Liquid - Improved | INVCOST | 2030 | MUSD/GW | 189.2407 | 197.6304 | 190.1782 | 189.9921 | 236.6299 | 206.6191 | 193.6546 | 199.3185 | 192.8184 | 193.647 | 200.895 | 231.5057 | 203.1665 | 200.4582 | 254.3616 | 219.141 | 233.2347 | 231.3828 | 198.2314 | 192.8814 | 201.818 | 227.1926 | 230.2072 | 197.806 | 202.7223 | 204.5954 | 215.9191 | 231.7045 | 212.8558 | 247.3767 | 199.4727
|  |  | I-OI-HTH_COA02 | IND Other industry technology: High temperature heat using Solid - Improved | INVCOST | 2030 | MUSD/GW | 189.2407 | 197.6304 | 190.1782 | 189.9921 | 236.6299 | 206.6191 | 193.6546 | 199.3185 | 192.8184 | 193.647 | 200.895 | 231.5057 | 203.1665 | 200.4582 | 254.3616 | 219.141 | 233.2347 | 231.3828 | 198.2314 | 192.8814 | 201.818 | 227.1926 | 230.2072 | 197.806 | 202.7223 | 204.5954 | 215.9191 | 231.7045 | 212.8558 | 247.3767 | 199.4727
*
*
|  |  | I-OI-HTH_GAS02 | IND Other industry technology: High temperature heat using Gas - Improved | INVCOST | 2050 | MUSD/GW | 168.214 | 175.6714 | 169.0473 | 168.8819 | 210.3377 | 183.6614 | 172.1374 | 177.172 | 171.3942 | 172.1307 | 178.5734 | 205.7828 | 180.5924 | 178.1851 | 226.0992 | 194.792 | 207.3197 | 205.6736 | 176.2057 | 171.4501 | 179.3938 | 201.949 | 204.6286 | 175.8276 | 180.1976 | 181.8626 | 191.9281 | 205.9596 | 189.2051 | 219.8904 | 177.3091
|  |  | I-OI-HTH_HET02 | IND Other industry technology: High temperature heat using Heat - Improved | INVCOST | 2050 | MUSD/GW | 168.214 | 175.6714 | 169.0473 | 168.8819 | 210.3377 | 183.6614 | 172.1374 | 177.172 | 171.3942 | 172.1307 | 178.5734 | 205.7828 | 180.5924 | 178.1851 | 226.0992 | 194.792 | 207.3197 | 205.6736 | 176.2057 | 171.4501 | 179.3938 | 201.949 | 204.6286 | 175.8276 | 180.1976 | 181.8626 | 191.9281 | 205.9596 | 189.2051 | 219.8904 | 177.3091
|  |  | I-OI-HTH_OIL02 | IND Other industry technology: High temperature heat using Liquid - Improved | INVCOST | 2050 | MUSD/GW | 168.214 | 175.6714 | 169.0473 | 168.8819 | 210.3377 | 183.6614 | 172.1374 | 177.172 | 171.3942 | 172.1307 | 178.5734 | 205.7828 | 180.5924 | 178.1851 | 226.0992 | 194.792 | 207.3197 | 205.6736 | 176.2057 | 171.4501 | 179.3938 | 201.949 | 204.6286 | 175.8276 | 180.1976 | 181.8626 | 191.9281 | 205.9596 | 189.2051 | 219.8904 | 177.3091
|  |  | I-OI-HTH_COA02 | IND Other industry technology: High temperature heat using Solid - Improved | INVCOST | 2050 | MUSD/GW | 168.214 | 175.6714 | 169.0473 | 168.8819 | 210.3377 | 183.6614 | 172.1374 | 177.172 | 171.3942 | 172.1307 | 178.5734 | 205.7828 | 180.5924 | 178.1851 | 226.0992 | 194.792 | 207.3197 | 205.6736 | 176.2057 | 171.4501 | 179.3938 | 201.949 | 204.6286 | 175.8276 | 180.1976 | 181.8626 | 191.9281 | 205.9596 | 189.2051 | 219.8904 | 177.3091
*
|  |  | I-OI-HTH_ELC03 | IND Other industry technology: High temperature heat using Electricity - Advanced | INVCOST | 2030 | MUSD/GW | 1015.6169 | 1060.6427 | 1020.6484 | 1019.6498 | 1269.9452 | 1108.8832 | 1039.3052 | 1069.7027 | 1034.8179 | 1039.2647 | 1078.1634 | 1242.4446 | 1090.3538 | 1075.8192 | 1365.1076 | 1176.0859 | 1251.7238 | 1241.785 | 1063.8681 | 1035.1558 | 1083.1169 | 1219.2973 | 1235.4759 | 1061.5854 | 1087.9699 | 1098.0224 | 1158.7948 | 1243.5117 | 1142.3544 | 1327.6213 | 1070.5301
|  |  | I-OI-HTH_GAS03 | IND Other industry technology: High temperature heat using Gas - Advanced | INVCOST | 2030 | MUSD/GW | 1015.6169 | 1060.6427 | 1020.6484 | 1019.6498 | 1269.9452 | 1108.8832 | 1039.3052 | 1069.7027 | 1034.8179 | 1039.2647 | 1078.1634 | 1242.4446 | 1090.3538 | 1075.8192 | 1365.1076 | 1176.0859 | 1251.7238 | 1241.785 | 1063.8681 | 1035.1558 | 1083.1169 | 1219.2973 | 1235.4759 | 1061.5854 | 1087.9699 | 1098.0224 | 1158.7948 | 1243.5117 | 1142.3544 | 1327.6213 | 1070.5301
|  |  | I-OI-HTH_HET03 | IND Other industry technology: High temperature heat using Heat - Advanced | INVCOST | 2030 | MUSD/GW | 1015.6169 | 1060.6427 | 1020.6484 | 1019.6498 | 1269.9452 | 1108.8832 | 1039.3052 | 1069.7027 | 1034.8179 | 1039.2647 | 1078.1634 | 1242.4446 | 1090.3538 | 1075.8192 | 1365.1076 | 1176.0859 | 1251.7238 | 1241.785 | 1063.8681 | 1035.1558 | 1083.1169 | 1219.2973 | 1235.4759 | 1061.5854 | 1087.9699 | 1098.0224 | 1158.7948 | 1243.5117 | 1142.3544 | 1327.6213 | 1070.5301
|  |  | I-OI-HTH_OIL03 | IND Other industry technology: High temperature heat using Liquid - Advanced | INVCOST | 2030 | MUSD/GW | 1015.6169 | 1060.6427 | 1020.6484 | 1019.6498 | 1269.9452 | 1108.8832 | 1039.3052 | 1069.7027 | 1034.8179 | 1039.2647 | 1078.1634 | 1242.4446 | 1090.3538 | 1075.8192 | 1365.1076 | 1176.0859 | 1251.7238 | 1241.785 | 1063.8681 | 1035.1558 | 1083.1169 | 1219.2973 | 1235.4759 | 1061.5854 | 1087.9699 | 1098.0224 | 1158.7948 | 1243.5117 | 1142.3544 | 1327.6213 | 1070.5301
|  |  | I-OI-HTH_COA03 | IND Other industry technology: High temperature heat using Solid - Advanced | INVCOST | 2030 | MUSD/GW | 1015.6169 | 1060.6427 | 1020.6484 | 1019.6498 | 1269.9452 | 1108.8832 | 1039.3052 | 1069.7027 | 1034.8179 | 1039.2647 | 1078.1634 | 1242.4446 | 1090.3538 | 1075.8192 | 1365.1076 | 1176.0859 | 1251.7238 | 1241.785 | 1063.8681 | 1035.1558 | 1083.1169 | 1219.2973 | 1235.4759 | 1061.5854 | 1087.9699 | 1098.0224 | 1158.7948 | 1243.5117 | 1142.3544 | 1327.6213 | 1070.5301
|  |  | I-OI-HTH_BIO03 | IND Other industry technology: High temperature heat using Biomass - Advanced | INVCOST | 2030 | MUSD/GW | 1015.6169 | 1060.6427 | 1020.6484 | 1019.6498 | 1269.9452 | 1108.8832 | 1039.3052 | 1069.7027 | 1034.8179 | 1039.2647 | 1078.1634 | 1242.4446 | 1090.3538 | 1075.8192 | 1365.1076 | 1176.0859 | 1251.7238 | 1241.785 | 1063.8681 | 1035.1558 | 1083.1169 | 1219.2973 | 1235.4759 | 1061.5854 | 1087.9699 | 1098.0224 | 1158.7948 | 1243.5117 | 1142.3544 | 1327.6213 | 1070.5301
|  |  | I-OI-HTH_H2G03 | IND Other industry technology: High temperature heat using Hydrogen - Advanced | INVCOST | 2030 | MUSD/GW | 1015.6169 | 1060.6427 | 1020.6484 | 1019.6498 | 1269.9452 | 1108.8832 | 1039.3052 | 1069.7027 | 1034.8179 | 1039.2647 | 1078.1634 | 1242.4446 | 1090.3538 | 1075.8192 | 1365.1076 | 1176.0859 | 1251.7238 | 1241.785 | 1063.8681 | 1035.1558 | 1083.1169 | 1219.2973 | 1235.4759 | 1061.5854 | 1087.9699 | 1098.0224 | 1158.7948 | 1243.5117 | 1142.3544 | 1327.6213 | 1070.5301
|  |  | I-OI-HTH_ELC03 | IND Other industry technology: High temperature heat using Electricity - Advanced | INVCOST | 2050 | MUSD/GW | 705.8044 | 737.095 | 709.301 | 708.607 | 882.5501 | 770.6199 | 722.2666 | 743.3914 | 719.1481 | 722.2384 | 749.2711 | 863.4385 | 757.7428 | 747.642 | 948.6834 | 817.3225 | 869.8872 | 862.9802 | 739.3366 | 719.3829 | 752.7135 | 847.3523 | 858.5957 | 737.7502 | 756.0861 | 763.0722 | 805.306 | 864.1801 | 793.8807 | 922.6322 | 743.9663
|  |  | I-OI-HTH_GAS03 | IND Other industry technology: High temperature heat using Gas - Advanced | INVCOST | 2050 | MUSD/GW | 705.8044 | 737.095 | 709.301 | 708.607 | 882.5501 | 770.6199 | 722.2666 | 743.3914 | 719.1481 | 722.2384 | 749.2711 | 863.4385 | 757.7428 | 747.642 | 948.6834 | 817.3225 | 869.8872 | 862.9802 | 739.3366 | 719.3829 | 752.7135 | 847.3523 | 858.5957 | 737.7502 | 756.0861 | 763.0722 | 805.306 | 864.1801 | 793.8807 | 922.6322 | 743.9663
|  |  | I-OI-HTH_HET03 | IND Other industry technology: High temperature heat using Heat - Advanced | INVCOST | 2050 | MUSD/GW | 705.8044 | 737.095 | 709.301 | 708.607 | 882.5501 | 770.6199 | 722.2666 | 743.3914 | 719.1481 | 722.2384 | 749.2711 | 863.4385 | 757.7428 | 747.642 | 948.6834 | 817.3225 | 869.8872 | 862.9802 | 739.3366 | 719.3829 | 752.7135 | 847.3523 | 858.5957 | 737.7502 | 756.0861 | 763.0722 | 805.306 | 864.1801 | 793.8807 | 922.6322 | 743.9663
|  |  | I-OI-HTH_OIL03 | IND Other industry technology: High temperature heat using Liquid - Advanced | INVCOST | 2050 | MUSD/GW | 705.8044 | 737.095 | 709.301 | 708.607 | 882.5501 | 770.6199 | 722.2666 | 743.3914 | 719.1481 | 722.2384 | 749.2711 | 863.4385 | 757.7428 | 747.642 | 948.6834 | 817.3225 | 869.8872 | 862.9802 | 739.3366 | 719.3829 | 752.7135 | 847.3523 | 858.5957 | 737.7502 | 756.0861 | 763.0722 | 805.306 | 864.1801 | 793.8807 | 922.6322 | 743.9663
|  |  | I-OI-HTH_COA03 | IND Other industry technology: High temperature heat using Solid - Advanced | INVCOST | 2050 | MUSD/GW | 705.8044 | 737.095 | 709.301 | 708.607 | 882.5501 | 770.6199 | 722.2666 | 743.3914 | 719.1481 | 722.2384 | 749.2711 | 863.4385 | 757.7428 | 747.642 | 948.6834 | 817.3225 | 869.8872 | 862.9802 | 739.3366 | 719.3829 | 752.7135 | 847.3523 | 858.5957 | 737.7502 | 756.0861 | 763.0722 | 805.306 | 864.1801 | 793.8807 | 922.6322 | 743.9663
|  |  | I-OI-HTH_BIO03 | IND Other industry technology: High temperature heat using Biomass - Advanced | INVCOST | 2050 | MUSD/GW | 705.8044 | 737.095 | 709.301 | 708.607 | 882.5501 | 770.6199 | 722.2666 | 743.3914 | 719.1481 | 722.2384 | 749.2711 | 863.4385 | 757.7428 | 747.642 | 948.6834 | 817.3225 | 869.8872 | 862.9802 | 739.3366 | 719.3829 | 752.7135 | 847.3523 | 858.5957 | 737.7502 | 756.0861 | 763.0722 | 805.306 | 864.1801 | 793.8807 | 922.6322 | 743.9663
|  |  | I-OI-HTH_H2G03 | IND Other industry technology: High temperature heat using Hydrogen - Advanced | INVCOST | 2050 | MUSD/GW | 705.8044 | 737.095 | 709.301 | 708.607 | 882.5501 | 770.6199 | 722.2666 | 743.3914 | 719.1481 | 722.2384 | 749.2711 | 863.4385 | 757.7428 | 747.642 | 948.6834 | 817.3225 | 869.8872 | 862.9802 | 739.3366 | 719.3829 | 752.7135 | 847.3523 | 858.5957 | 737.7502 | 756.0861 | 763.0722 | 805.306 | 864.1801 | 793.8807 | 922.6322 | 743.9663
|  |  | I-OI-LTH_ELC01 | IND Other industry technology: Low temperature heat using Electricity - Ordinary | INVCOST | 2020 | MUSD/GW | 630.8023 | 658.7679 | 633.9274 | 633.3071 | 788.7662 | 688.7302 | 645.5152 | 664.3951 | 642.7281 | 645.49 | 669.6501 | 771.6856 | 677.2216 | 668.1941 | 847.8719 | 730.47 | 777.4489 | 771.2759 | 660.7713 | 642.938 | 672.7267 | 757.3087 | 767.3573 | 659.3534 | 675.7409 | 681.9846 | 719.7304 | 772.3483 | 709.5193 | 824.5891 | 664.909
|  |  | I-OI-LTH_GAS01 | IND Other industry technology: Low temperature heat using Gas - Ordinary | INVCOST | 2020 | MUSD/GW | 630.8023 | 658.7679 | 633.9274 | 633.3071 | 788.7662 | 688.7302 | 645.5152 | 664.3951 | 642.7281 | 645.49 | 669.6501 | 771.6856 | 677.2216 | 668.1941 | 847.8719 | 730.47 | 777.4489 | 771.2759 | 660.7713 | 642.938 | 672.7267 | 757.3087 | 767.3573 | 659.3534 | 675.7409 | 681.9846 | 719.7304 | 772.3483 | 709.5193 | 824.5891 | 664.909
|  |  | I-OI-LTH_HET01 | IND Other industry technology: Low temperature heat using Heat - Ordinary | INVCOST | 2020 | MUSD/GW | 630.8023 | 658.7679 | 633.9274 | 633.3071 | 788.7662 | 688.7302 | 645.5152 | 664.3951 | 642.7281 | 645.49 | 669.6501 | 771.6856 | 677.2216 | 668.1941 | 847.8719 | 730.47 | 777.4489 | 771.2759 | 660.7713 | 642.938 | 672.7267 | 757.3087 | 767.3573 | 659.3534 | 675.7409 | 681.9846 | 719.7304 | 772.3483 | 709.5193 | 824.5891 | 664.909
|  |  | I-OI-LTH_OIL01 | IND Other industry technology: Low temperature heat using Liquid - Ordinary | INVCOST | 2020 | MUSD/GW | 630.8023 | 658.7679 | 633.9274 | 633.3071 | 788.7662 | 688.7302 | 645.5152 | 664.3951 | 642.7281 | 645.49 | 669.6501 | 771.6856 | 677.2216 | 668.1941 | 847.8719 | 730.47 | 777.4489 | 771.2759 | 660.7713 | 642.938 | 672.7267 | 757.3087 | 767.3573 | 659.3534 | 675.7409 | 681.9846 | 719.7304 | 772.3483 | 709.5193 | 824.5891 | 664.909
|  |  | I-OI-LTH_COA01 | IND Other industry technology: Low temperature heat using Solid - Ordinary | INVCOST | 2020 | MUSD/GW | 630.8023 | 658.7679 | 633.9274 | 633.3071 | 788.7662 | 688.7302 | 645.5152 | 664.3951 | 642.7281 | 645.49 | 669.6501 | 771.6856 | 677.2216 | 668.1941 | 847.8719 | 730.47 | 777.4489 | 771.2759 | 660.7713 | 642.938 | 672.7267 | 757.3087 | 767.3573 | 659.3534 | 675.7409 | 681.9846 | 719.7304 | 772.3483 | 709.5193 | 824.5891 | 664.909
|  |  | I-OI-LTH_BIO01 | IND Other industry technology: Low temperature heat using Biomass - Ordinary | INVCOST | 2020 | MUSD/GW | 630.8023 | 658.7679 | 633.9274 | 633.3071 | 788.7662 | 688.7302 | 645.5152 | 664.3951 | 642.7281 | 645.49 | 669.6501 | 771.6856 | 677.2216 | 668.1941 | 847.8719 | 730.47 | 777.4489 | 771.2759 | 660.7713 | 642.938 | 672.7267 | 757.3087 | 767.3573 | 659.3534 | 675.7409 | 681.9846 | 719.7304 | 772.3483 | 709.5193 | 824.5891 | 664.909
|  |  | I-OI-LTH_ELC02 | IND Other industry technology: Low temperature heat using Electricity - Improved | INVCOST | 2025 | MUSD/GW | 630.8023 | 658.7679 | 633.9274 | 633.3071 | 788.7662 | 688.7302 | 645.5152 | 664.3951 | 642.7281 | 645.49 | 669.6501 | 771.6856 | 677.2216 | 668.1941 | 847.8719 | 730.47 | 777.4489 | 771.2759 | 660.7713 | 642.938 | 672.7267 | 757.3087 | 767.3573 | 659.3534 | 675.7409 | 681.9846 | 719.7304 | 772.3483 | 709.5193 | 824.5891 | 664.909
|  |  | I-OI-LTH_GAS02 | IND Other industry technology: Low temperature heat using Gas - Improved | INVCOST | 2025 | MUSD/GW | 630.8023 | 658.7679 | 633.9274 | 633.3071 | 788.7662 | 688.7302 | 645.5152 | 664.3951 | 642.7281 | 645.49 | 669.6501 | 771.6856 | 677.2216 | 668.1941 | 847.8719 | 730.47 | 777.4489 | 771.2759 | 660.7713 | 642.938 | 672.7267 | 757.3087 | 767.3573 | 659.3534 | 675.7409 | 681.9846 | 719.7304 | 772.3483 | 709.5193 | 824.5891 | 664.909
|  |  | I-OI-LTH_HET02 | IND Other industry technology: Low temperature heat using Heat - Improved | INVCOST | 2025 | MUSD/GW | 630.8023 | 658.7679 | 633.9274 | 633.3071 | 788.7662 | 688.7302 | 645.5152 | 664.3951 | 642.7281 | 645.49 | 669.6501 | 771.6856 | 677.2216 | 668.1941 | 847.8719 | 730.47 | 777.4489 | 771.2759 | 660.7713 | 642.938 | 672.7267 | 757.3087 | 767.3573 | 659.3534 | 675.7409 | 681.9846 | 719.7304 | 772.3483 | 709.5193 | 824.5891 | 664.909
|  |  | I-OI-LTH_OIL02 | IND Other industry technology: Low temperature heat using Liquid - Improved | INVCOST | 2025 | MUSD/GW | 630.8023 | 658.7679 | 633.9274 | 633.3071 | 788.7662 | 688.7302 | 645.5152 | 664.3951 | 642.7281 | 645.49 | 669.6501 | 771.6856 | 677.2216 | 668.1941 | 847.8719 | 730.47 | 777.4489 | 771.2759 | 660.7713 | 642.938 | 672.7267 | 757.3087 | 767.3573 | 659.3534 | 675.7409 | 681.9846 | 719.7304 | 772.3483 | 709.5193 | 824.5891 | 664.909
|  |  | I-OI-LTH_COA02 | IND Other industry technology: Low temperature heat using Solid - Improved | INVCOST | 2025 | MUSD/GW | 630.8023 | 658.7679 | 633.9274 | 633.3071 | 788.7662 | 688.7302 | 645.5152 | 664.3951 | 642.7281 | 645.49 | 669.6501 | 771.6856 | 677.2216 | 668.1941 | 847.8719 | 730.47 | 777.4489 | 771.2759 | 660.7713 | 642.938 | 672.7267 | 757.3087 | 767.3573 | 659.3534 | 675.7409 | 681.9846 | 719.7304 | 772.3483 | 709.5193 | 824.5891 | 664.909
|  |  | I-OI-LTH_BIO02 | IND Other industry technology: Low temperature heat using Biomass - Improved | INVCOST | 2025 | MUSD/GW | 630.8023 | 658.7679 | 633.9274 | 633.3071 | 788.7662 | 688.7302 | 645.5152 | 664.3951 | 642.7281 | 645.49 | 669.6501 | 771.6856 | 677.2216 | 668.1941 | 847.8719 | 730.47 | 777.4489 | 771.2759 | 660.7713 | 642.938 | 672.7267 | 757.3087 | 767.3573 | 659.3534 | 675.7409 | 681.9846 | 719.7304 | 772.3483 | 709.5193 | 824.5891 | 664.909
|  |  | I-OI-LTH_ELC02 | IND Other industry technology: Low temperature heat using Electricity - Improved | INVCOST | 2030 | MUSD/GW | 568.3529 | 593.5499 | 571.1685 | 570.6097 | 710.6784 | 620.5459 | 581.6092 | 598.62 | 579.098 | 581.5865 | 603.3548 | 695.2887 | 610.1766 | 602.0429 | 763.9326 | 658.1535 | 700.4815 | 694.9196 | 595.3549 | 579.2871 | 606.1268 | 682.3352 | 691.3889 | 594.0775 | 608.8426 | 614.4681 | 648.4771 | 695.8859 | 639.2769 | 742.9547 | 599.083
|  |  | I-OI-LTH_GAS02 | IND Other industry technology: Low temperature heat using Gas - Improved | INVCOST | 2030 | MUSD/GW | 568.3529 | 593.5499 | 571.1685 | 570.6097 | 710.6784 | 620.5459 | 581.6092 | 598.62 | 579.098 | 581.5865 | 603.3548 | 695.2887 | 610.1766 | 602.0429 | 763.9326 | 658.1535 | 700.4815 | 694.9196 | 595.3549 | 579.2871 | 606.1268 | 682.3352 | 691.3889 | 594.0775 | 608.8426 | 614.4681 | 648.4771 | 695.8859 | 639.2769 | 742.9547 | 599.083
|  |  | I-OI-LTH_HET02 | IND Other industry technology: Low temperature heat using Heat - Improved | INVCOST | 2030 | MUSD/GW | 568.3529 | 593.5499 | 571.1685 | 570.6097 | 710.6784 | 620.5459 | 581.6092 | 598.62 | 579.098 | 581.5865 | 603.3548 | 695.2887 | 610.1766 | 602.0429 | 763.9326 | 658.1535 | 700.4815 | 694.9196 | 595.3549 | 579.2871 | 606.1268 | 682.3352 | 691.3889 | 594.0775 | 608.8426 | 614.4681 | 648.4771 | 695.8859 | 639.2769 | 742.9547 | 599.083
|  |  | I-OI-LTH_OIL02 | IND Other industry technology: Low temperature heat using Liquid - Improved | INVCOST | 2030 | MUSD/GW | 568.3529 | 593.5499 | 571.1685 | 570.6097 | 710.6784 | 620.5459 | 581.6092 | 598.62 | 579.098 | 581.5865 | 603.3548 | 695.2887 | 610.1766 | 602.0429 | 763.9326 | 658.1535 | 700.4815 | 694.9196 | 595.3549 | 579.2871 | 606.1268 | 682.3352 | 691.3889 | 594.0775 | 608.8426 | 614.4681 | 648.4771 | 695.8859 | 639.2769 | 742.9547 | 599.083
|  |  | I-OI-LTH_COA02 | IND Other industry technology: Low temperature heat using Solid - Improved | INVCOST | 2030 | MUSD/GW | 568.3529 | 593.5499 | 571.1685 | 570.6097 | 710.6784 | 620.5459 | 581.6092 | 598.62 | 579.098 | 581.5865 | 603.3548 | 695.2887 | 610.1766 | 602.0429 | 763.9326 | 658.1535 | 700.4815 | 694.9196 | 595.3549 | 579.2871 | 606.1268 | 682.3352 | 691.3889 | 594.0775 | 608.8426 | 614.4681 | 648.4771 | 695.8859 | 639.2769 | 742.9547 | 599.083
|  |  | I-OI-LTH_BIO02 | IND Other industry technology: Low temperature heat using Biomass - Improved | INVCOST | 2030 | MUSD/GW | 568.3529 | 593.5499 | 571.1685 | 570.6097 | 710.6784 | 620.5459 | 581.6092 | 598.62 | 579.098 | 581.5865 | 603.3548 | 695.2887 | 610.1766 | 602.0429 | 763.9326 | 658.1535 | 700.4815 | 694.9196 | 595.3549 | 579.2871 | 606.1268 | 682.3352 | 691.3889 | 594.0775 | 608.8426 | 614.4681 | 648.4771 | 695.8859 | 639.2769 | 742.9547 | 599.083
|  |  | I-OI-LTH_ELC02 | IND Other industry technology: Low temperature heat using Electricity - Improved | INVCOST | 2050 | MUSD/GW | 504.0818 | 526.4294 | 506.579 | 506.0834 | 630.3127 | 550.3727 | 515.839 | 530.9262 | 513.6118 | 515.8189 | 535.1255 | 616.6633 | 541.176 | 533.962 | 677.5447 | 583.7274 | 621.2689 | 616.3359 | 528.0303 | 513.7795 | 537.584 | 605.1746 | 613.2045 | 526.8973 | 539.9928 | 544.9821 | 575.1453 | 617.1929 | 566.9854 | 658.9391 | 531.3368
|  |  | I-OI-LTH_GAS02 | IND Other industry technology: Low temperature heat using Gas - Improved | INVCOST | 2050 | MUSD/GW | 504.0818 | 526.4294 | 506.579 | 506.0834 | 630.3127 | 550.3727 | 515.839 | 530.9262 | 513.6118 | 515.8189 | 535.1255 | 616.6633 | 541.176 | 533.962 | 677.5447 | 583.7274 | 621.2689 | 616.3359 | 528.0303 | 513.7795 | 537.584 | 605.1746 | 613.2045 | 526.8973 | 539.9928 | 544.9821 | 575.1453 | 617.1929 | 566.9854 | 658.9391 | 531.3368
|  |  | I-OI-LTH_HET02 | IND Other industry technology: Low temperature heat using Heat - Improved | INVCOST | 2050 | MUSD/GW | 504.0818 | 526.4294 | 506.579 | 506.0834 | 630.3127 | 550.3727 | 515.839 | 530.9262 | 513.6118 | 515.8189 | 535.1255 | 616.6633 | 541.176 | 533.962 | 677.5447 | 583.7274 | 621.2689 | 616.3359 | 528.0303 | 513.7795 | 537.584 | 605.1746 | 613.2045 | 526.8973 | 539.9928 | 544.9821 | 575.1453 | 617.1929 | 566.9854 | 658.9391 | 531.3368
|  |  | I-OI-LTH_OIL02 | IND Other industry technology: Low temperature heat using Liquid - Improved | INVCOST | 2050 | MUSD/GW | 504.0818 | 526.4294 | 506.579 | 506.0834 | 630.3127 | 550.3727 | 515.839 | 530.9262 | 513.6118 | 515.8189 | 535.1255 | 616.6633 | 541.176 | 533.962 | 677.5447 | 583.7274 | 621.2689 | 616.3359 | 528.0303 | 513.7795 | 537.584 | 605.1746 | 613.2045 | 526.8973 | 539.9928 | 544.9821 | 575.1453 | 617.1929 | 566.9854 | 658.9391 | 531.3368
|  |  | I-OI-LTH_COA02 | IND Other industry technology: Low temperature heat using Solid - Improved | INVCOST | 2050 | MUSD/GW | 504.0818 | 526.4294 | 506.579 | 506.0834 | 630.3127 | 550.3727 | 515.839 | 530.9262 | 513.6118 | 515.8189 | 535.1255 | 616.6633 | 541.176 | 533.962 | 677.5447 | 583.7274 | 621.2689 | 616.3359 | 528.0303 | 513.7795 | 537.584 | 605.1746 | 613.2045 | 526.8973 | 539.9928 | 544.9821 | 575.1453 | 617.1929 | 566.9854 | 658.9391 | 531.3368
|  |  | I-OI-LTH_BIO02 | IND Other industry technology: Low temperature heat using Biomass - Improved | INVCOST | 2050 | MUSD/GW | 504.0818 | 526.4294 | 506.579 | 506.0834 | 630.3127 | 550.3727 | 515.839 | 530.9262 | 513.6118 | 515.8189 | 535.1255 | 616.6633 | 541.176 | 533.962 | 677.5447 | 583.7274 | 621.2689 | 616.3359 | 528.0303 | 513.7795 | 537.584 | 605.1746 | 613.2045 | 526.8973 | 539.9928 | 544.9821 | 575.1453 | 617.1929 | 566.9854 | 658.9391 | 531.3368
|  |  | I-OI-LTH_ELC03 | IND Other industry technology: Low temperature heat using Electricity - Advanced | INVCOST | 2030 | MUSD/GW | 1154.617 | 1205.8051 | 1160.337 | 1159.2018 | 1443.7533 | 1260.6479 | 1181.5473 | 1216.1051 | 1176.4459 | 1181.5012 | 1225.7238 | 1412.4889 | 1239.5825 | 1223.0587 | 1551.9399 | 1337.0481 | 1423.0381 | 1411.739 | 1209.472 | 1176.83 | 1231.3551 | 1386.1736 | 1404.5665 | 1206.8768 | 1236.8724 | 1248.3007 | 1317.3905 | 1413.702 | 1298.7001 | 1509.3231 | 1217.0457
|  |  | I-OI-LTH_GAS03 | IND Other industry technology: Low temperature heat using Gas - Advanced | INVCOST | 2030 | MUSD/GW | 1154.617 | 1205.8051 | 1160.337 | 1159.2018 | 1443.7533 | 1260.6479 | 1181.5473 | 1216.1051 | 1176.4459 | 1181.5012 | 1225.7238 | 1412.4889 | 1239.5825 | 1223.0587 | 1551.9399 | 1337.0481 | 1423.0381 | 1411.739 | 1209.472 | 1176.83 | 1231.3551 | 1386.1736 | 1404.5665 | 1206.8768 | 1236.8724 | 1248.3007 | 1317.3905 | 1413.702 | 1298.7001 | 1509.3231 | 1217.0457
|  |  | I-OI-LTH_HET03 | IND Other industry technology: Low temperature heat using Heat - Advanced | INVCOST | 2030 | MUSD/GW | 1154.617 | 1205.8051 | 1160.337 | 1159.2018 | 1443.7533 | 1260.6479 | 1181.5473 | 1216.1051 | 1176.4459 | 1181.5012 | 1225.7238 | 1412.4889 | 1239.5825 | 1223.0587 | 1551.9399 | 1337.0481 | 1423.0381 | 1411.739 | 1209.472 | 1176.83 | 1231.3551 | 1386.1736 | 1404.5665 | 1206.8768 | 1236.8724 | 1248.3007 | 1317.3905 | 1413.702 | 1298.7001 | 1509.3231 | 1217.0457
|  |  | I-OI-LTH_OIL03 | IND Other industry technology: Low temperature heat using Liquid - Advanced | INVCOST | 2030 | MUSD/GW | 1154.617 | 1205.8051 | 1160.337 | 1159.2018 | 1443.7533 | 1260.6479 | 1181.5473 | 1216.1051 | 1176.4459 | 1181.5012 | 1225.7238 | 1412.4889 | 1239.5825 | 1223.0587 | 1551.9399 | 1337.0481 | 1423.0381 | 1411.739 | 1209.472 | 1176.83 | 1231.3551 | 1386.1736 | 1404.5665 | 1206.8768 | 1236.8724 | 1248.3007 | 1317.3905 | 1413.702 | 1298.7001 | 1509.3231 | 1217.0457
|  |  | I-OI-LTH_COA03 | IND Other industry technology: Low temperature heat using Solid - Advanced | INVCOST | 2030 | MUSD/GW | 1154.617 | 1205.8051 | 1160.337 | 1159.2018 | 1443.7533 | 1260.6479 | 1181.5473 | 1216.1051 | 1176.4459 | 1181.5012 | 1225.7238 | 1412.4889 | 1239.5825 | 1223.0587 | 1551.9399 | 1337.0481 | 1423.0381 | 1411.739 | 1209.472 | 1176.83 | 1231.3551 | 1386.1736 | 1404.5665 | 1206.8768 | 1236.8724 | 1248.3007 | 1317.3905 | 1413.702 | 1298.7001 | 1509.3231 | 1217.0457
|  |  | I-OI-LTH_BIO03 | IND Other industry technology: Low temperature heat using Biomass - Advanced | INVCOST | 2030 | MUSD/GW | 1154.617 | 1205.8051 | 1160.337 | 1159.2018 | 1443.7533 | 1260.6479 | 1181.5473 | 1216.1051 | 1176.4459 | 1181.5012 | 1225.7238 | 1412.4889 | 1239.5825 | 1223.0587 | 1551.9399 | 1337.0481 | 1423.0381 | 1411.739 | 1209.472 | 1176.83 | 1231.3551 | 1386.1736 | 1404.5665 | 1206.8768 | 1236.8724 | 1248.3007 | 1317.3905 | 1413.702 | 1298.7001 | 1509.3231 | 1217.0457
|  |  | I-OI-LTH_H2G03 | IND Other industry technology: Low temperature heat using Hydrogen - Advanced | INVCOST | 2030 | MUSD/GW | 1154.617 | 1205.8051 | 1160.337 | 1159.2018 | 1443.7533 | 1260.6479 | 1181.5473 | 1216.1051 | 1176.4459 | 1181.5012 | 1225.7238 | 1412.4889 | 1239.5825 | 1223.0587 | 1551.9399 | 1337.0481 | 1423.0381 | 1411.739 | 1209.472 | 1176.83 | 1231.3551 | 1386.1736 | 1404.5665 | 1206.8768 | 1236.8724 | 1248.3007 | 1317.3905 | 1413.702 | 1298.7001 | 1509.3231 | 1217.0457
|  |  | I-OI-LTH_ELC03 | IND Other industry technology: Low temperature heat using Electricity - Advanced | INVCOST | 2050 | MUSD/GW | 987.8134 | 1031.6065 | 992.7071 | 991.7359 | 1235.1792 | 1078.5264 | 1010.8532 | 1040.4186 | 1006.4888 | 1010.8138 | 1048.6477 | 1208.4314 | 1060.5043 | 1046.3676 | 1327.7365 | 1143.8894 | 1217.4567 | 1207.7899 | 1034.7437 | 1006.8174 | 1053.4655 | 1185.9179 | 1201.6536 | 1032.5234 | 1058.1857 | 1067.963 | 1127.0716 | 1209.4693 | 1111.0813 | 1291.2764 | 1041.2233
|  |  | I-OI-LTH_GAS03 | IND Other industry technology: Low temperature heat using Gas - Advanced | INVCOST | 2050 | MUSD/GW | 987.8134 | 1031.6065 | 992.7071 | 991.7359 | 1235.1792 | 1078.5264 | 1010.8532 | 1040.4186 | 1006.4888 | 1010.8138 | 1048.6477 | 1208.4314 | 1060.5043 | 1046.3676 | 1327.7365 | 1143.8894 | 1217.4567 | 1207.7899 | 1034.7437 | 1006.8174 | 1053.4655 | 1185.9179 | 1201.6536 | 1032.5234 | 1058.1857 | 1067.963 | 1127.0716 | 1209.4693 | 1111.0813 | 1291.2764 | 1041.2233
|  |  | I-OI-LTH_HET03 | IND Other industry technology: Low temperature heat using Heat - Advanced | INVCOST | 2050 | MUSD/GW | 987.8134 | 1031.6065 | 992.7071 | 991.7359 | 1235.1792 | 1078.5264 | 1010.8532 | 1040.4186 | 1006.4888 | 1010.8138 | 1048.6477 | 1208.4314 | 1060.5043 | 1046.3676 | 1327.7365 | 1143.8894 | 1217.4567 | 1207.7899 | 1034.7437 | 1006.8174 | 1053.4655 | 1185.9179 | 1201.6536 | 1032.5234 | 1058.1857 | 1067.963 | 1127.0716 | 1209.4693 | 1111.0813 | 1291.2764 | 1041.2233
|  |  | I-OI-LTH_OIL03 | IND Other industry technology: Low temperature heat using Liquid - Advanced | INVCOST | 2050 | MUSD/GW | 987.8134 | 1031.6065 | 992.7071 | 991.7359 | 1235.1792 | 1078.5264 | 1010.8532 | 1040.4186 | 1006.4888 | 1010.8138 | 1048.6477 | 1208.4314 | 1060.5043 | 1046.3676 | 1327.7365 | 1143.8894 | 1217.4567 | 1207.7899 | 1034.7437 | 1006.8174 | 1053.4655 | 1185.9179 | 1201.6536 | 1032.5234 | 1058.1857 | 1067.963 | 1127.0716 | 1209.4693 | 1111.0813 | 1291.2764 | 1041.2233
|  |  | I-OI-LTH_COA03 | IND Other industry technology: Low temperature heat using Solid - Advanced | INVCOST | 2050 | MUSD/GW | 987.8134 | 1031.6065 | 992.7071 | 991.7359 | 1235.1792 | 1078.5264 | 1010.8532 | 1040.4186 | 1006.4888 | 1010.8138 | 1048.6477 | 1208.4314 | 1060.5043 | 1046.3676 | 1327.7365 | 1143.8894 | 1217.4567 | 1207.7899 | 1034.7437 | 1006.8174 | 1053.4655 | 1185.9179 | 1201.6536 | 1032.5234 | 1058.1857 | 1067.963 | 1127.0716 | 1209.4693 | 1111.0813 | 1291.2764 | 1041.2233
|  |  | I-OI-LTH_BIO03 | IND Other industry technology: Low temperature heat using Biomass - Advanced | INVCOST | 2050 | MUSD/GW | 987.8134 | 1031.6065 | 992.7071 | 991.7359 | 1235.1792 | 1078.5264 | 1010.8532 | 1040.4186 | 1006.4888 | 1010.8138 | 1048.6477 | 1208.4314 | 1060.5043 | 1046.3676 | 1327.7365 | 1143.8894 | 1217.4567 | 1207.7899 | 1034.7437 | 1006.8174 | 1053.4655 | 1185.9179 | 1201.6536 | 1032.5234 | 1058.1857 | 1067.963 | 1127.0716 | 1209.4693 | 1111.0813 | 1291.2764 | 1041.2233
|  |  | I-OI-LTH_H2G03 | IND Other industry technology: Low temperature heat using Hydrogen - Advanced | INVCOST | 2050 | MUSD/GW | 987.8134 | 1031.6065 | 992.7071 | 991.7359 | 1235.1792 | 1078.5264 | 1010.8532 | 1040.4186 | 1006.4888 | 1010.8138 | 1048.6477 | 1208.4314 | 1060.5043 | 1046.3676 | 1327.7365 | 1143.8894 | 1217.4567 | 1207.7899 | 1034.7437 | 1006.8174 | 1053.4655 | 1185.9179 | 1201.6536 | 1032.5234 | 1058.1857 | 1067.963 | 1127.0716 | 1209.4693 | 1111.0813 | 1291.2764 | 1041.2233
|  |  | I-OI-MDR_ELC01 | IND Other industry technology: Machine drive using Electricity - Ordinary | INVCOST | 2020 | MUSD/GW | 595.7578 | 622.1697 | 598.7092 | 598.1234 | 744.9459 | 650.4675 | 609.6532 | 627.4843 | 607.021 | 609.6294 | 632.4473 | 728.8141 | 639.5982 | 631.0722 | 800.7679 | 689.8883 | 734.2573 | 728.4272 | 624.0617 | 607.2192 | 635.353 | 715.236 | 724.7263 | 622.7227 | 638.1998 | 644.0966 | 679.7454 | 729.4401 | 670.1015 | 778.7786 | 627.9696
|  |  | I-OI-MDR_ELC02 | IND Other industry technology: Machine drive using Electricity - Improved | INVCOST | 2025 | MUSD/GW | 595.7578 | 622.1697 | 598.7092 | 598.1234 | 744.9459 | 650.4675 | 609.6532 | 627.4843 | 607.021 | 609.6294 | 632.4473 | 728.8141 | 639.5982 | 631.0722 | 800.7679 | 689.8883 | 734.2573 | 728.4272 | 624.0617 | 607.2192 | 635.353 | 715.236 | 724.7263 | 622.7227 | 638.1998 | 644.0966 | 679.7454 | 729.4401 | 670.1015 | 778.7786 | 627.9696
|  |  | I-OI-MDR_ELC02 | IND Other industry technology: Machine drive using Electricity - Improved | INVCOST | 2030 | MUSD/GW | 529.0329 | 552.4867 | 531.6537 | 531.1336 | 661.512 | 577.6151 | 541.3721 | 557.2061 | 539.0347 | 541.3509 | 561.6132 | 647.1869 | 567.9632 | 560.3921 | 711.0819 | 612.6208 | 652.0205 | 646.8434 | 554.1668 | 539.2107 | 564.1935 | 635.1296 | 643.557 | 552.9778 | 566.7214 | 571.9577 | 603.6139 | 647.7428 | 595.0502 | 691.5554 | 557.637
|  |  | I-OI-MDR_ELC02 | IND Other industry technology: Machine drive using Electricity - Improved | INVCOST | 2050 | MUSD/GW | 483.0468 | 504.4619 | 485.4399 | 484.9649 | 604.0102 | 527.406 | 494.3134 | 508.7711 | 492.1792 | 494.2941 | 512.7951 | 590.9304 | 518.5931 | 511.6802 | 649.2713 | 559.3689 | 595.3438 | 590.6167 | 505.996 | 492.3399 | 515.1511 | 579.9211 | 587.616 | 504.9103 | 517.4593 | 522.2405 | 551.1449 | 591.4379 | 543.3256 | 631.4421 | 509.1646
|  |  | I-OI-MDR_ELC03 | IND Other industry technology: Machine drive using Electricity - Advanced | INVCOST | 2030 | MUSD/GW | 1900.5636 | 1984.822 | 1909.9791 | 1908.1104 | 2376.498 | 2075.0964 | 1944.8924 | 2001.7765 | 1936.4952 | 1944.8165 | 2017.6093 | 2325.035 | 2040.4216 | 2013.2225 | 2554.5792 | 2200.8554 | 2342.3997 | 2323.8007 | 1990.8579 | 1937.1275 | 2026.8789 | 2281.7187 | 2311.9943 | 1986.5862 | 2035.9605 | 2054.7722 | 2168.4979 | 2327.032 | 2137.7323 | 2484.4296 | 2003.3247
|  |  | I-OI-MDR_ELC03 | IND Other industry technology: Machine drive using Electricity - Advanced | INVCOST | 2050 | MUSD/GW | 1150.2607 | 1201.2556 | 1155.9591 | 1154.8281 | 1438.306 | 1255.8915 | 1177.0894 | 1211.5168 | 1172.0072 | 1177.0434 | 1221.0992 | 1407.1596 | 1234.9056 | 1218.4442 | 1546.0845 | 1332.0035 | 1417.669 | 1406.4125 | 1204.9087 | 1172.3899 | 1226.7093 | 1380.9436 | 1399.2671 | 1202.3233 | 1232.2057 | 1243.5909 | 1312.42 | 1408.3682 | 1293.8001 | 1503.6285 | 1212.4538
|  |  | I-OI-OTS_ELC01 | IND Other industry technology: Other services using Electricity - Ordinary | INVCOST | 2020 | MUSD/GW | 595.7578 | 622.1697 | 598.7092 | 598.1234 | 744.9459 | 650.4675 | 609.6532 | 627.4843 | 607.021 | 609.6294 | 632.4473 | 728.8141 | 639.5982 | 631.0722 | 800.7679 | 689.8883 | 734.2573 | 728.4272 | 624.0617 | 607.2192 | 635.353 | 715.236 | 724.7263 | 622.7227 | 638.1998 | 644.0966 | 679.7454 | 729.4401 | 670.1015 | 778.7786 | 627.9696
*
*
*
*
*
|  |  | I-OI-OTS_ELC02 | IND Other industry technology: Other services using Electricity - Improved | INVCOST | 2025 | MUSD/GW | 595.7578 | 622.1697 | 598.7092 | 598.1234 | 744.9459 | 650.4675 | 609.6532 | 627.4843 | 607.021 | 609.6294 | 632.4473 | 728.8141 | 639.5982 | 631.0722 | 800.7679 | 689.8883 | 734.2573 | 728.4272 | 624.0617 | 607.2192 | 635.353 | 715.236 | 724.7263 | 622.7227 | 638.1998 | 644.0966 | 679.7454 | 729.4401 | 670.1015 | 778.7786 | 627.9696
*
*
*
*
*
|  |  | I-OI-OTS_ELC02 | IND Other industry technology: Other services using Electricity - Improved | INVCOST | 2030 | MUSD/GW | 529.0329 | 552.4867 | 531.6537 | 531.1336 | 661.512 | 577.6151 | 541.3721 | 557.2061 | 539.0347 | 541.3509 | 561.6132 | 647.1869 | 567.9632 | 560.3921 | 711.0819 | 612.6208 | 652.0205 | 646.8434 | 554.1668 | 539.2107 | 564.1935 | 635.1296 | 643.557 | 552.9778 | 566.7214 | 571.9577 | 603.6139 | 647.7428 | 595.0502 | 691.5554 | 557.637
*
*
*
*
*
|  |  | I-OI-OTS_ELC02 | IND Other industry technology: Other services using Electricity - Improved | INVCOST | 2050 | MUSD/GW | 483.0468 | 504.4619 | 485.4399 | 484.9649 | 604.0102 | 527.406 | 494.3134 | 508.7711 | 492.1792 | 494.2941 | 512.7951 | 590.9304 | 518.5931 | 511.6802 | 649.2713 | 559.3689 | 595.3438 | 590.6167 | 505.996 | 492.3399 | 515.1511 | 579.9211 | 587.616 | 504.9103 | 517.4593 | 522.2405 | 551.1449 | 591.4379 | 543.3256 | 631.4421 | 509.1646
*
*
*
*
*
|  |  | I-OI-OTS_ELC03 | IND Other industry technology: Other services using Electricity - Advanced | INVCOST | 2030 | MUSD/GW | 1900.5636 | 1984.822 | 1909.9791 | 1908.1104 | 2376.498 | 2075.0964 | 1944.8924 | 2001.7765 | 1936.4952 | 1944.8165 | 2017.6093 | 2325.035 | 2040.4216 | 2013.2225 | 2554.5792 | 2200.8554 | 2342.3997 | 2323.8007 | 1990.8579 | 1937.1275 | 2026.8789 | 2281.7187 | 2311.9943 | 1986.5862 | 2035.9605 | 2054.7722 | 2168.4979 | 2327.032 | 2137.7323 | 2484.4296 | 2003.3247
*
*
*
*
*
|  |  | I-OI-OTS_ELC03 | IND Other industry technology: Other services using Electricity - Advanced | INVCOST | 2050 | MUSD/GW | 1150.2607 | 1201.2556 | 1155.9591 | 1154.8281 | 1438.306 | 1255.8915 | 1177.0894 | 1211.5168 | 1172.0072 | 1177.0434 | 1221.0992 | 1407.1596 | 1234.9056 | 1218.4442 | 1546.0845 | 1332.0035 | 1417.669 | 1406.4125 | 1204.9087 | 1172.3899 | 1226.7093 | 1380.9436 | 1399.2671 | 1202.3233 | 1232.2057 | 1243.5909 | 1312.42 | 1408.3682 | 1293.8001 | 1503.6285 | 1212.4538
*
*
*
*
*
*FIXOM
|  |  | * |  |  |  | MUSD/GW-y
|  |  | I-OI-HTH_GAS01 | IND Other industry technology: High temperature heat using Gas - Ordinary | FIXOM | 2020 | MUSD/GW-y | 10.5134 | 10.9795 | 10.5655 | 10.5551 | 13.1461 | 11.4788 | 10.7586 | 11.0733 | 10.7121 | 10.7582 | 11.1608 | 12.8614 | 11.287 | 11.1366 | 14.1312 | 12.1745 | 12.9575 | 12.8546 | 11.0129 | 10.7156 | 11.2121 | 12.6218 | 12.7893 | 10.9892 | 11.2623 | 11.3664 | 11.9955 | 12.8725 | 11.8253 | 13.7432 | 11.0818
|  |  | I-OI-HTH_HET01 | IND Other industry technology: High temperature heat using Heat - Ordinary | FIXOM | 2020 | MUSD/GW-y | 10.5134 | 10.9795 | 10.5655 | 10.5551 | 13.1461 | 11.4788 | 10.7586 | 11.0733 | 10.7121 | 10.7582 | 11.1608 | 12.8614 | 11.287 | 11.1366 | 14.1312 | 12.1745 | 12.9575 | 12.8546 | 11.0129 | 10.7156 | 11.2121 | 12.6218 | 12.7893 | 10.9892 | 11.2623 | 11.3664 | 11.9955 | 12.8725 | 11.8253 | 13.7432 | 11.0818
|  |  | I-OI-HTH_OIL01 | IND Other industry technology: High temperature heat using Liquid - Ordinary | FIXOM | 2020 | MUSD/GW-y | 10.5134 | 10.9795 | 10.5655 | 10.5551 | 13.1461 | 11.4788 | 10.7586 | 11.0733 | 10.7121 | 10.7582 | 11.1608 | 12.8614 | 11.287 | 11.1366 | 14.1312 | 12.1745 | 12.9575 | 12.8546 | 11.0129 | 10.7156 | 11.2121 | 12.6218 | 12.7893 | 10.9892 | 11.2623 | 11.3664 | 11.9955 | 12.8725 | 11.8253 | 13.7432 | 11.0818
|  |  | I-OI-HTH_COA01 | IND Other industry technology: High temperature heat using Solid - Ordinary | FIXOM | 2020 | MUSD/GW-y | 10.5134 | 10.9795 | 10.5655 | 10.5551 | 13.1461 | 11.4788 | 10.7586 | 11.0733 | 10.7121 | 10.7582 | 11.1608 | 12.8614 | 11.287 | 11.1366 | 14.1312 | 12.1745 | 12.9575 | 12.8546 | 11.0129 | 10.7156 | 11.2121 | 12.6218 | 12.7893 | 10.9892 | 11.2623 | 11.3664 | 11.9955 | 12.8725 | 11.8253 | 13.7432 | 11.0818
|  |  | * |  |  |  | MUSD/GW-y
|  |  | * |  |  |  | MUSD/GW-y
|  |  | I-OI-HTH_GAS02 | IND Other industry technology: High temperature heat using Gas - Improved | FIXOM | 2025 | MUSD/GW-y | 10.5134 | 10.9795 | 10.5655 | 10.5551 | 13.1461 | 11.4788 | 10.7586 | 11.0733 | 10.7121 | 10.7582 | 11.1608 | 12.8614 | 11.287 | 11.1366 | 14.1312 | 12.1745 | 12.9575 | 12.8546 | 11.0129 | 10.7156 | 11.2121 | 12.6218 | 12.7893 | 10.9892 | 11.2623 | 11.3664 | 11.9955 | 12.8725 | 11.8253 | 13.7432 | 11.0818
|  |  | I-OI-HTH_HET02 | IND Other industry technology: High temperature heat using Heat - Improved | FIXOM | 2025 | MUSD/GW-y | 10.5134 | 10.9795 | 10.5655 | 10.5551 | 13.1461 | 11.4788 | 10.7586 | 11.0733 | 10.7121 | 10.7582 | 11.1608 | 12.8614 | 11.287 | 11.1366 | 14.1312 | 12.1745 | 12.9575 | 12.8546 | 11.0129 | 10.7156 | 11.2121 | 12.6218 | 12.7893 | 10.9892 | 11.2623 | 11.3664 | 11.9955 | 12.8725 | 11.8253 | 13.7432 | 11.0818
|  |  | I-OI-HTH_OIL02 | IND Other industry technology: High temperature heat using Liquid - Improved | FIXOM | 2025 | MUSD/GW-y | 10.5134 | 10.9795 | 10.5655 | 10.5551 | 13.1461 | 11.4788 | 10.7586 | 11.0733 | 10.7121 | 10.7582 | 11.1608 | 12.8614 | 11.287 | 11.1366 | 14.1312 | 12.1745 | 12.9575 | 12.8546 | 11.0129 | 10.7156 | 11.2121 | 12.6218 | 12.7893 | 10.9892 | 11.2623 | 11.3664 | 11.9955 | 12.8725 | 11.8253 | 13.7432 | 11.0818
|  |  | I-OI-HTH_COA02 | IND Other industry technology: High temperature heat using Solid - Improved | FIXOM | 2025 | MUSD/GW-y | 10.5134 | 10.9795 | 10.5655 | 10.5551 | 13.1461 | 11.4788 | 10.7586 | 11.0733 | 10.7121 | 10.7582 | 11.1608 | 12.8614 | 11.287 | 11.1366 | 14.1312 | 12.1745 | 12.9575 | 12.8546 | 11.0129 | 10.7156 | 11.2121 | 12.6218 | 12.7893 | 10.9892 | 11.2623 | 11.3664 | 11.9955 | 12.8725 | 11.8253 | 13.7432 | 11.0818
|  |  | * |  |  |  | MUSD/GW-y
|  |  | * |  |  |  | MUSD/GW-y
|  |  | I-OI-HTH_GAS02 | IND Other industry technology: High temperature heat using Gas - Improved | FIXOM | 2030 | MUSD/GW-y | 9.462 | 9.8815 | 9.5089 | 9.4996 | 11.8315 | 10.331 | 9.6827 | 9.9659 | 9.6409 | 9.6823 | 10.0448 | 11.5753 | 10.1583 | 10.0229 | 12.7181 | 10.9571 | 11.6617 | 11.5691 | 9.9116 | 9.6441 | 10.0909 | 11.3596 | 11.5104 | 9.8903 | 10.1361 | 10.2298 | 10.796 | 11.5852 | 10.6428 | 12.3688 | 9.9736
|  |  | I-OI-HTH_HET02 | IND Other industry technology: High temperature heat using Heat - Improved | FIXOM | 2030 | MUSD/GW-y | 9.462 | 9.8815 | 9.5089 | 9.4996 | 11.8315 | 10.331 | 9.6827 | 9.9659 | 9.6409 | 9.6823 | 10.0448 | 11.5753 | 10.1583 | 10.0229 | 12.7181 | 10.9571 | 11.6617 | 11.5691 | 9.9116 | 9.6441 | 10.0909 | 11.3596 | 11.5104 | 9.8903 | 10.1361 | 10.2298 | 10.796 | 11.5852 | 10.6428 | 12.3688 | 9.9736
|  |  | I-OI-HTH_OIL02 | IND Other industry technology: High temperature heat using Liquid - Improved | FIXOM | 2030 | MUSD/GW-y | 9.462 | 9.8815 | 9.5089 | 9.4996 | 11.8315 | 10.331 | 9.6827 | 9.9659 | 9.6409 | 9.6823 | 10.0448 | 11.5753 | 10.1583 | 10.0229 | 12.7181 | 10.9571 | 11.6617 | 11.5691 | 9.9116 | 9.6441 | 10.0909 | 11.3596 | 11.5104 | 9.8903 | 10.1361 | 10.2298 | 10.796 | 11.5852 | 10.6428 | 12.3688 | 9.9736
|  |  | I-OI-HTH_COA02 | IND Other industry technology: High temperature heat using Solid - Improved | FIXOM | 2030 | MUSD/GW-y | 9.462 | 9.8815 | 9.5089 | 9.4996 | 11.8315 | 10.331 | 9.6827 | 9.9659 | 9.6409 | 9.6823 | 10.0448 | 11.5753 | 10.1583 | 10.0229 | 12.7181 | 10.9571 | 11.6617 | 11.5691 | 9.9116 | 9.6441 | 10.0909 | 11.3596 | 11.5104 | 9.8903 | 10.1361 | 10.2298 | 10.796 | 11.5852 | 10.6428 | 12.3688 | 9.9736
|  |  | * |  |  |  | MUSD/GW-y
|  |  | * |  |  |  | MUSD/GW-y
|  |  | I-OI-HTH_GAS02 | IND Other industry technology: High temperature heat using Gas - Improved | FIXOM | 2050 | MUSD/GW-y | 8.4107 | 8.7836 | 8.4524 | 8.4441 | 10.5169 | 9.1831 | 8.6069 | 8.8586 | 8.5697 | 8.6065 | 8.9287 | 10.2891 | 9.0296 | 8.9093 | 11.305 | 9.7396 | 10.366 | 10.2837 | 8.8103 | 8.5725 | 8.9697 | 10.0974 | 10.2314 | 8.7914 | 9.0099 | 9.0931 | 9.5964 | 10.298 | 9.4603 | 10.9945 | 8.8655
|  |  | I-OI-HTH_HET02 | IND Other industry technology: High temperature heat using Heat - Improved | FIXOM | 2050 | MUSD/GW-y | 8.4107 | 8.7836 | 8.4524 | 8.4441 | 10.5169 | 9.1831 | 8.6069 | 8.8586 | 8.5697 | 8.6065 | 8.9287 | 10.2891 | 9.0296 | 8.9093 | 11.305 | 9.7396 | 10.366 | 10.2837 | 8.8103 | 8.5725 | 8.9697 | 10.0974 | 10.2314 | 8.7914 | 9.0099 | 9.0931 | 9.5964 | 10.298 | 9.4603 | 10.9945 | 8.8655
|  |  | I-OI-HTH_OIL02 | IND Other industry technology: High temperature heat using Liquid - Improved | FIXOM | 2050 | MUSD/GW-y | 8.4107 | 8.7836 | 8.4524 | 8.4441 | 10.5169 | 9.1831 | 8.6069 | 8.8586 | 8.5697 | 8.6065 | 8.9287 | 10.2891 | 9.0296 | 8.9093 | 11.305 | 9.7396 | 10.366 | 10.2837 | 8.8103 | 8.5725 | 8.9697 | 10.0974 | 10.2314 | 8.7914 | 9.0099 | 9.0931 | 9.5964 | 10.298 | 9.4603 | 10.9945 | 8.8655
|  |  | I-OI-HTH_COA02 | IND Other industry technology: High temperature heat using Solid - Improved | FIXOM | 2050 | MUSD/GW-y | 8.4107 | 8.7836 | 8.4524 | 8.4441 | 10.5169 | 9.1831 | 8.6069 | 8.8586 | 8.5697 | 8.6065 | 8.9287 | 10.2891 | 9.0296 | 8.9093 | 11.305 | 9.7396 | 10.366 | 10.2837 | 8.8103 | 8.5725 | 8.9697 | 10.0974 | 10.2314 | 8.7914 | 9.0099 | 9.0931 | 9.5964 | 10.298 | 9.4603 | 10.9945 | 8.8655
|  |  | * |  |  |  | MUSD/GW-y
|  |  | I-OI-HTH_ELC03 | IND Other industry technology: High temperature heat using Electricity - Advanced | FIXOM | 2030 | MUSD/GW-y | 50.7808 | 53.0321 | 51.0324 | 50.9825 | 63.4973 | 55.4442 | 51.9653 | 53.4851 | 51.7409 | 51.9632 | 53.9082 | 62.1222 | 54.5177 | 53.791 | 68.2554 | 58.8043 | 62.5862 | 62.0892 | 53.1934 | 51.7578 | 54.1558 | 60.9649 | 61.7738 | 53.0793 | 54.3985 | 54.9011 | 57.9397 | 62.1756 | 57.1177 | 66.3811 | 53.5265
|  |  | I-OI-HTH_GAS03 | IND Other industry technology: High temperature heat using Gas - Advanced | FIXOM | 2030 | MUSD/GW-y | 50.7808 | 53.0321 | 51.0324 | 50.9825 | 63.4973 | 55.4442 | 51.9653 | 53.4851 | 51.7409 | 51.9632 | 53.9082 | 62.1222 | 54.5177 | 53.791 | 68.2554 | 58.8043 | 62.5862 | 62.0892 | 53.1934 | 51.7578 | 54.1558 | 60.9649 | 61.7738 | 53.0793 | 54.3985 | 54.9011 | 57.9397 | 62.1756 | 57.1177 | 66.3811 | 53.5265
|  |  | I-OI-HTH_HET03 | IND Other industry technology: High temperature heat using Heat - Advanced | FIXOM | 2030 | MUSD/GW-y | 50.7808 | 53.0321 | 51.0324 | 50.9825 | 63.4973 | 55.4442 | 51.9653 | 53.4851 | 51.7409 | 51.9632 | 53.9082 | 62.1222 | 54.5177 | 53.791 | 68.2554 | 58.8043 | 62.5862 | 62.0892 | 53.1934 | 51.7578 | 54.1558 | 60.9649 | 61.7738 | 53.0793 | 54.3985 | 54.9011 | 57.9397 | 62.1756 | 57.1177 | 66.3811 | 53.5265
|  |  | I-OI-HTH_OIL03 | IND Other industry technology: High temperature heat using Liquid - Advanced | FIXOM | 2030 | MUSD/GW-y | 50.7808 | 53.0321 | 51.0324 | 50.9825 | 63.4973 | 55.4442 | 51.9653 | 53.4851 | 51.7409 | 51.9632 | 53.9082 | 62.1222 | 54.5177 | 53.791 | 68.2554 | 58.8043 | 62.5862 | 62.0892 | 53.1934 | 51.7578 | 54.1558 | 60.9649 | 61.7738 | 53.0793 | 54.3985 | 54.9011 | 57.9397 | 62.1756 | 57.1177 | 66.3811 | 53.5265
|  |  | I-OI-HTH_COA03 | IND Other industry technology: High temperature heat using Solid - Advanced | FIXOM | 2030 | MUSD/GW-y | 50.7808 | 53.0321 | 51.0324 | 50.9825 | 63.4973 | 55.4442 | 51.9653 | 53.4851 | 51.7409 | 51.9632 | 53.9082 | 62.1222 | 54.5177 | 53.791 | 68.2554 | 58.8043 | 62.5862 | 62.0892 | 53.1934 | 51.7578 | 54.1558 | 60.9649 | 61.7738 | 53.0793 | 54.3985 | 54.9011 | 57.9397 | 62.1756 | 57.1177 | 66.3811 | 53.5265
|  |  | I-OI-HTH_BIO03 | IND Other industry technology: High temperature heat using Biomass - Advanced | FIXOM | 2030 | MUSD/GW-y | 50.7808 | 53.0321 | 51.0324 | 50.9825 | 63.4973 | 55.4442 | 51.9653 | 53.4851 | 51.7409 | 51.9632 | 53.9082 | 62.1222 | 54.5177 | 53.791 | 68.2554 | 58.8043 | 62.5862 | 62.0892 | 53.1934 | 51.7578 | 54.1558 | 60.9649 | 61.7738 | 53.0793 | 54.3985 | 54.9011 | 57.9397 | 62.1756 | 57.1177 | 66.3811 | 53.5265
|  |  | I-OI-HTH_H2G03 | IND Other industry technology: High temperature heat using Hydrogen - Advanced | FIXOM | 2030 | MUSD/GW-y | 50.7808 | 53.0321 | 51.0324 | 50.9825 | 63.4973 | 55.4442 | 51.9653 | 53.4851 | 51.7409 | 51.9632 | 53.9082 | 62.1222 | 54.5177 | 53.791 | 68.2554 | 58.8043 | 62.5862 | 62.0892 | 53.1934 | 51.7578 | 54.1558 | 60.9649 | 61.7738 | 53.0793 | 54.3985 | 54.9011 | 57.9397 | 62.1756 | 57.1177 | 66.3811 | 53.5265
|  |  | I-OI-HTH_ELC03 | IND Other industry technology: High temperature heat using Electricity - Advanced | FIXOM | 2050 | MUSD/GW-y | 35.2902 | 36.8548 | 35.465 | 35.4303 | 44.1275 | 38.531 | 36.1133 | 37.1696 | 35.9574 | 36.1119 | 37.4636 | 43.1719 | 37.8871 | 37.3821 | 47.4342 | 40.8661 | 43.4944 | 43.149 | 36.9668 | 35.9691 | 37.6357 | 42.3676 | 42.9298 | 36.8875 | 37.8043 | 38.1536 | 40.2653 | 43.209 | 39.694 | 46.1316 | 37.1983
|  |  | I-OI-HTH_GAS03 | IND Other industry technology: High temperature heat using Gas - Advanced | FIXOM | 2050 | MUSD/GW-y | 35.2902 | 36.8548 | 35.465 | 35.4303 | 44.1275 | 38.531 | 36.1133 | 37.1696 | 35.9574 | 36.1119 | 37.4636 | 43.1719 | 37.8871 | 37.3821 | 47.4342 | 40.8661 | 43.4944 | 43.149 | 36.9668 | 35.9691 | 37.6357 | 42.3676 | 42.9298 | 36.8875 | 37.8043 | 38.1536 | 40.2653 | 43.209 | 39.694 | 46.1316 | 37.1983
|  |  | I-OI-HTH_HET03 | IND Other industry technology: High temperature heat using Heat - Advanced | FIXOM | 2050 | MUSD/GW-y | 35.2902 | 36.8548 | 35.465 | 35.4303 | 44.1275 | 38.531 | 36.1133 | 37.1696 | 35.9574 | 36.1119 | 37.4636 | 43.1719 | 37.8871 | 37.3821 | 47.4342 | 40.8661 | 43.4944 | 43.149 | 36.9668 | 35.9691 | 37.6357 | 42.3676 | 42.9298 | 36.8875 | 37.8043 | 38.1536 | 40.2653 | 43.209 | 39.694 | 46.1316 | 37.1983
|  |  | I-OI-HTH_OIL03 | IND Other industry technology: High temperature heat using Liquid - Advanced | FIXOM | 2050 | MUSD/GW-y | 35.2902 | 36.8548 | 35.465 | 35.4303 | 44.1275 | 38.531 | 36.1133 | 37.1696 | 35.9574 | 36.1119 | 37.4636 | 43.1719 | 37.8871 | 37.3821 | 47.4342 | 40.8661 | 43.4944 | 43.149 | 36.9668 | 35.9691 | 37.6357 | 42.3676 | 42.9298 | 36.8875 | 37.8043 | 38.1536 | 40.2653 | 43.209 | 39.694 | 46.1316 | 37.1983
|  |  | I-OI-HTH_COA03 | IND Other industry technology: High temperature heat using Solid - Advanced | FIXOM | 2050 | MUSD/GW-y | 35.2902 | 36.8548 | 35.465 | 35.4303 | 44.1275 | 38.531 | 36.1133 | 37.1696 | 35.9574 | 36.1119 | 37.4636 | 43.1719 | 37.8871 | 37.3821 | 47.4342 | 40.8661 | 43.4944 | 43.149 | 36.9668 | 35.9691 | 37.6357 | 42.3676 | 42.9298 | 36.8875 | 37.8043 | 38.1536 | 40.2653 | 43.209 | 39.694 | 46.1316 | 37.1983
|  |  | I-OI-HTH_BIO03 | IND Other industry technology: High temperature heat using Biomass - Advanced | FIXOM | 2050 | MUSD/GW-y | 35.2902 | 36.8548 | 35.465 | 35.4303 | 44.1275 | 38.531 | 36.1133 | 37.1696 | 35.9574 | 36.1119 | 37.4636 | 43.1719 | 37.8871 | 37.3821 | 47.4342 | 40.8661 | 43.4944 | 43.149 | 36.9668 | 35.9691 | 37.6357 | 42.3676 | 42.9298 | 36.8875 | 37.8043 | 38.1536 | 40.2653 | 43.209 | 39.694 | 46.1316 | 37.1983
|  |  | I-OI-HTH_H2G03 | IND Other industry technology: High temperature heat using Hydrogen - Advanced | FIXOM | 2050 | MUSD/GW-y | 35.2902 | 36.8548 | 35.465 | 35.4303 | 44.1275 | 38.531 | 36.1133 | 37.1696 | 35.9574 | 36.1119 | 37.4636 | 43.1719 | 37.8871 | 37.3821 | 47.4342 | 40.8661 | 43.4944 | 43.149 | 36.9668 | 35.9691 | 37.6357 | 42.3676 | 42.9298 | 36.8875 | 37.8043 | 38.1536 | 40.2653 | 43.209 | 39.694 | 46.1316 | 37.1983
|  |  | I-OI-LTH_ELC01 | IND Other industry technology: Low temperature heat using Electricity - Ordinary | FIXOM | 2020 | MUSD/GW-y | 31.5401 | 32.9384 | 31.6964 | 31.6654 | 39.4383 | 34.4365 | 32.2758 | 33.2198 | 32.1364 | 32.2745 | 33.4825 | 38.5843 | 33.8611 | 33.4097 | 42.3936 | 36.5235 | 38.8724 | 38.5638 | 33.0386 | 32.1469 | 33.6363 | 37.8654 | 38.3679 | 32.9677 | 33.787 | 34.0992 | 35.9865 | 38.6174 | 35.476 | 41.2295 | 33.2455
|  |  | I-OI-LTH_GAS01 | IND Other industry technology: Low temperature heat using Gas - Ordinary | FIXOM | 2020 | MUSD/GW-y | 31.5401 | 32.9384 | 31.6964 | 31.6654 | 39.4383 | 34.4365 | 32.2758 | 33.2198 | 32.1364 | 32.2745 | 33.4825 | 38.5843 | 33.8611 | 33.4097 | 42.3936 | 36.5235 | 38.8724 | 38.5638 | 33.0386 | 32.1469 | 33.6363 | 37.8654 | 38.3679 | 32.9677 | 33.787 | 34.0992 | 35.9865 | 38.6174 | 35.476 | 41.2295 | 33.2455
|  |  | I-OI-LTH_HET01 | IND Other industry technology: Low temperature heat using Heat - Ordinary | FIXOM | 2020 | MUSD/GW-y | 31.5401 | 32.9384 | 31.6964 | 31.6654 | 39.4383 | 34.4365 | 32.2758 | 33.2198 | 32.1364 | 32.2745 | 33.4825 | 38.5843 | 33.8611 | 33.4097 | 42.3936 | 36.5235 | 38.8724 | 38.5638 | 33.0386 | 32.1469 | 33.6363 | 37.8654 | 38.3679 | 32.9677 | 33.787 | 34.0992 | 35.9865 | 38.6174 | 35.476 | 41.2295 | 33.2455
|  |  | I-OI-LTH_OIL01 | IND Other industry technology: Low temperature heat using Liquid - Ordinary | FIXOM | 2020 | MUSD/GW-y | 31.5401 | 32.9384 | 31.6964 | 31.6654 | 39.4383 | 34.4365 | 32.2758 | 33.2198 | 32.1364 | 32.2745 | 33.4825 | 38.5843 | 33.8611 | 33.4097 | 42.3936 | 36.5235 | 38.8724 | 38.5638 | 33.0386 | 32.1469 | 33.6363 | 37.8654 | 38.3679 | 32.9677 | 33.787 | 34.0992 | 35.9865 | 38.6174 | 35.476 | 41.2295 | 33.2455
|  |  | I-OI-LTH_COA01 | IND Other industry technology: Low temperature heat using Solid - Ordinary | FIXOM | 2020 | MUSD/GW-y | 31.5401 | 32.9384 | 31.6964 | 31.6654 | 39.4383 | 34.4365 | 32.2758 | 33.2198 | 32.1364 | 32.2745 | 33.4825 | 38.5843 | 33.8611 | 33.4097 | 42.3936 | 36.5235 | 38.8724 | 38.5638 | 33.0386 | 32.1469 | 33.6363 | 37.8654 | 38.3679 | 32.9677 | 33.787 | 34.0992 | 35.9865 | 38.6174 | 35.476 | 41.2295 | 33.2455
|  |  | I-OI-LTH_BIO01 | IND Other industry technology: Low temperature heat using Biomass - Ordinary | FIXOM | 2020 | MUSD/GW-y | 31.5401 | 32.9384 | 31.6964 | 31.6654 | 39.4383 | 34.4365 | 32.2758 | 33.2198 | 32.1364 | 32.2745 | 33.4825 | 38.5843 | 33.8611 | 33.4097 | 42.3936 | 36.5235 | 38.8724 | 38.5638 | 33.0386 | 32.1469 | 33.6363 | 37.8654 | 38.3679 | 32.9677 | 33.787 | 34.0992 | 35.9865 | 38.6174 | 35.476 | 41.2295 | 33.2455
|  |  | I-OI-LTH_ELC02 | IND Other industry technology: Low temperature heat using Electricity - Improved | FIXOM | 2025 | MUSD/GW-y | 31.5401 | 32.9384 | 31.6964 | 31.6654 | 39.4383 | 34.4365 | 32.2758 | 33.2198 | 32.1364 | 32.2745 | 33.4825 | 38.5843 | 33.8611 | 33.4097 | 42.3936 | 36.5235 | 38.8724 | 38.5638 | 33.0386 | 32.1469 | 33.6363 | 37.8654 | 38.3679 | 32.9677 | 33.787 | 34.0992 | 35.9865 | 38.6174 | 35.476 | 41.2295 | 33.2455
|  |  | I-OI-LTH_GAS02 | IND Other industry technology: Low temperature heat using Gas - Improved | FIXOM | 2025 | MUSD/GW-y | 31.5401 | 32.9384 | 31.6964 | 31.6654 | 39.4383 | 34.4365 | 32.2758 | 33.2198 | 32.1364 | 32.2745 | 33.4825 | 38.5843 | 33.8611 | 33.4097 | 42.3936 | 36.5235 | 38.8724 | 38.5638 | 33.0386 | 32.1469 | 33.6363 | 37.8654 | 38.3679 | 32.9677 | 33.787 | 34.0992 | 35.9865 | 38.6174 | 35.476 | 41.2295 | 33.2455
|  |  | I-OI-LTH_HET02 | IND Other industry technology: Low temperature heat using Heat - Improved | FIXOM | 2025 | MUSD/GW-y | 31.5401 | 32.9384 | 31.6964 | 31.6654 | 39.4383 | 34.4365 | 32.2758 | 33.2198 | 32.1364 | 32.2745 | 33.4825 | 38.5843 | 33.8611 | 33.4097 | 42.3936 | 36.5235 | 38.8724 | 38.5638 | 33.0386 | 32.1469 | 33.6363 | 37.8654 | 38.3679 | 32.9677 | 33.787 | 34.0992 | 35.9865 | 38.6174 | 35.476 | 41.2295 | 33.2455
|  |  | I-OI-LTH_OIL02 | IND Other industry technology: Low temperature heat using Liquid - Improved | FIXOM | 2025 | MUSD/GW-y | 31.5401 | 32.9384 | 31.6964 | 31.6654 | 39.4383 | 34.4365 | 32.2758 | 33.2198 | 32.1364 | 32.2745 | 33.4825 | 38.5843 | 33.8611 | 33.4097 | 42.3936 | 36.5235 | 38.8724 | 38.5638 | 33.0386 | 32.1469 | 33.6363 | 37.8654 | 38.3679 | 32.9677 | 33.787 | 34.0992 | 35.9865 | 38.6174 | 35.476 | 41.2295 | 33.2455
|  |  | I-OI-LTH_COA02 | IND Other industry technology: Low temperature heat using Solid - Improved | FIXOM | 2025 | MUSD/GW-y | 31.5401 | 32.9384 | 31.6964 | 31.6654 | 39.4383 | 34.4365 | 32.2758 | 33.2198 | 32.1364 | 32.2745 | 33.4825 | 38.5843 | 33.8611 | 33.4097 | 42.3936 | 36.5235 | 38.8724 | 38.5638 | 33.0386 | 32.1469 | 33.6363 | 37.8654 | 38.3679 | 32.9677 | 33.787 | 34.0992 | 35.9865 | 38.6174 | 35.476 | 41.2295 | 33.2455
|  |  | I-OI-LTH_BIO02 | IND Other industry technology: Low temperature heat using Biomass - Improved | FIXOM | 2025 | MUSD/GW-y | 31.5401 | 32.9384 | 31.6964 | 31.6654 | 39.4383 | 34.4365 | 32.2758 | 33.2198 | 32.1364 | 32.2745 | 33.4825 | 38.5843 | 33.8611 | 33.4097 | 42.3936 | 36.5235 | 38.8724 | 38.5638 | 33.0386 | 32.1469 | 33.6363 | 37.8654 | 38.3679 | 32.9677 | 33.787 | 34.0992 | 35.9865 | 38.6174 | 35.476 | 41.2295 | 33.2455
|  |  | I-OI-LTH_ELC02 | IND Other industry technology: Low temperature heat using Electricity - Improved | FIXOM | 2030 | MUSD/GW-y | 28.4176 | 29.6775 | 28.5584 | 28.5305 | 35.5339 | 31.0273 | 29.0805 | 29.931 | 28.9549 | 29.0793 | 30.1677 | 34.7644 | 30.5088 | 30.1021 | 38.1966 | 32.9077 | 35.0241 | 34.746 | 29.7677 | 28.9644 | 30.3063 | 34.1168 | 34.5694 | 29.7039 | 30.4421 | 30.7234 | 32.4239 | 34.7943 | 31.9638 | 37.1477 | 29.9542
|  |  | I-OI-LTH_GAS02 | IND Other industry technology: Low temperature heat using Gas - Improved | FIXOM | 2030 | MUSD/GW-y | 28.4176 | 29.6775 | 28.5584 | 28.5305 | 35.5339 | 31.0273 | 29.0805 | 29.931 | 28.9549 | 29.0793 | 30.1677 | 34.7644 | 30.5088 | 30.1021 | 38.1966 | 32.9077 | 35.0241 | 34.746 | 29.7677 | 28.9644 | 30.3063 | 34.1168 | 34.5694 | 29.7039 | 30.4421 | 30.7234 | 32.4239 | 34.7943 | 31.9638 | 37.1477 | 29.9542
|  |  | I-OI-LTH_HET02 | IND Other industry technology: Low temperature heat using Heat - Improved | FIXOM | 2030 | MUSD/GW-y | 28.4176 | 29.6775 | 28.5584 | 28.5305 | 35.5339 | 31.0273 | 29.0805 | 29.931 | 28.9549 | 29.0793 | 30.1677 | 34.7644 | 30.5088 | 30.1021 | 38.1966 | 32.9077 | 35.0241 | 34.746 | 29.7677 | 28.9644 | 30.3063 | 34.1168 | 34.5694 | 29.7039 | 30.4421 | 30.7234 | 32.4239 | 34.7943 | 31.9638 | 37.1477 | 29.9542
|  |  | I-OI-LTH_OIL02 | IND Other industry technology: Low temperature heat using Liquid - Improved | FIXOM | 2030 | MUSD/GW-y | 28.4176 | 29.6775 | 28.5584 | 28.5305 | 35.5339 | 31.0273 | 29.0805 | 29.931 | 28.9549 | 29.0793 | 30.1677 | 34.7644 | 30.5088 | 30.1021 | 38.1966 | 32.9077 | 35.0241 | 34.746 | 29.7677 | 28.9644 | 30.3063 | 34.1168 | 34.5694 | 29.7039 | 30.4421 | 30.7234 | 32.4239 | 34.7943 | 31.9638 | 37.1477 | 29.9542
|  |  | I-OI-LTH_COA02 | IND Other industry technology: Low temperature heat using Solid - Improved | FIXOM | 2030 | MUSD/GW-y | 28.4176 | 29.6775 | 28.5584 | 28.5305 | 35.5339 | 31.0273 | 29.0805 | 29.931 | 28.9549 | 29.0793 | 30.1677 | 34.7644 | 30.5088 | 30.1021 | 38.1966 | 32.9077 | 35.0241 | 34.746 | 29.7677 | 28.9644 | 30.3063 | 34.1168 | 34.5694 | 29.7039 | 30.4421 | 30.7234 | 32.4239 | 34.7943 | 31.9638 | 37.1477 | 29.9542
|  |  | I-OI-LTH_BIO02 | IND Other industry technology: Low temperature heat using Biomass - Improved | FIXOM | 2030 | MUSD/GW-y | 28.4176 | 29.6775 | 28.5584 | 28.5305 | 35.5339 | 31.0273 | 29.0805 | 29.931 | 28.9549 | 29.0793 | 30.1677 | 34.7644 | 30.5088 | 30.1021 | 38.1966 | 32.9077 | 35.0241 | 34.746 | 29.7677 | 28.9644 | 30.3063 | 34.1168 | 34.5694 | 29.7039 | 30.4421 | 30.7234 | 32.4239 | 34.7943 | 31.9638 | 37.1477 | 29.9542
|  |  | I-OI-LTH_ELC02 | IND Other industry technology: Low temperature heat using Electricity - Improved | FIXOM | 2050 | MUSD/GW-y | 25.2041 | 26.3215 | 25.329 | 25.3042 | 31.5156 | 27.5186 | 25.7919 | 26.5463 | 25.6806 | 25.7909 | 26.7563 | 30.8332 | 27.0588 | 26.6981 | 33.8772 | 29.1864 | 31.0634 | 30.8168 | 26.4015 | 25.689 | 26.8792 | 30.2587 | 30.6602 | 26.3449 | 26.9996 | 27.2491 | 28.7573 | 30.8596 | 28.3493 | 32.947 | 26.5668
|  |  | I-OI-LTH_GAS02 | IND Other industry technology: Low temperature heat using Gas - Improved | FIXOM | 2050 | MUSD/GW-y | 25.2041 | 26.3215 | 25.329 | 25.3042 | 31.5156 | 27.5186 | 25.7919 | 26.5463 | 25.6806 | 25.7909 | 26.7563 | 30.8332 | 27.0588 | 26.6981 | 33.8772 | 29.1864 | 31.0634 | 30.8168 | 26.4015 | 25.689 | 26.8792 | 30.2587 | 30.6602 | 26.3449 | 26.9996 | 27.2491 | 28.7573 | 30.8596 | 28.3493 | 32.947 | 26.5668
|  |  | I-OI-LTH_HET02 | IND Other industry technology: Low temperature heat using Heat - Improved | FIXOM | 2050 | MUSD/GW-y | 25.2041 | 26.3215 | 25.329 | 25.3042 | 31.5156 | 27.5186 | 25.7919 | 26.5463 | 25.6806 | 25.7909 | 26.7563 | 30.8332 | 27.0588 | 26.6981 | 33.8772 | 29.1864 | 31.0634 | 30.8168 | 26.4015 | 25.689 | 26.8792 | 30.2587 | 30.6602 | 26.3449 | 26.9996 | 27.2491 | 28.7573 | 30.8596 | 28.3493 | 32.947 | 26.5668
|  |  | I-OI-LTH_OIL02 | IND Other industry technology: Low temperature heat using Liquid - Improved | FIXOM | 2050 | MUSD/GW-y | 25.2041 | 26.3215 | 25.329 | 25.3042 | 31.5156 | 27.5186 | 25.7919 | 26.5463 | 25.6806 | 25.7909 | 26.7563 | 30.8332 | 27.0588 | 26.6981 | 33.8772 | 29.1864 | 31.0634 | 30.8168 | 26.4015 | 25.689 | 26.8792 | 30.2587 | 30.6602 | 26.3449 | 26.9996 | 27.2491 | 28.7573 | 30.8596 | 28.3493 | 32.947 | 26.5668
|  |  | I-OI-LTH_COA02 | IND Other industry technology: Low temperature heat using Solid - Improved | FIXOM | 2050 | MUSD/GW-y | 25.2041 | 26.3215 | 25.329 | 25.3042 | 31.5156 | 27.5186 | 25.7919 | 26.5463 | 25.6806 | 25.7909 | 26.7563 | 30.8332 | 27.0588 | 26.6981 | 33.8772 | 29.1864 | 31.0634 | 30.8168 | 26.4015 | 25.689 | 26.8792 | 30.2587 | 30.6602 | 26.3449 | 26.9996 | 27.2491 | 28.7573 | 30.8596 | 28.3493 | 32.947 | 26.5668
|  |  | I-OI-LTH_BIO02 | IND Other industry technology: Low temperature heat using Biomass - Improved | FIXOM | 2050 | MUSD/GW-y | 25.2041 | 26.3215 | 25.329 | 25.3042 | 31.5156 | 27.5186 | 25.7919 | 26.5463 | 25.6806 | 25.7909 | 26.7563 | 30.8332 | 27.0588 | 26.6981 | 33.8772 | 29.1864 | 31.0634 | 30.8168 | 26.4015 | 25.689 | 26.8792 | 30.2587 | 30.6602 | 26.3449 | 26.9996 | 27.2491 | 28.7573 | 30.8596 | 28.3493 | 32.947 | 26.5668
|  |  | I-OI-LTH_ELC03 | IND Other industry technology: Low temperature heat using Electricity - Advanced | FIXOM | 2030 | MUSD/GW-y | 57.7309 | 60.2903 | 58.0169 | 57.9601 | 72.1877 | 63.0324 | 59.0774 | 60.8053 | 58.8223 | 59.0751 | 61.2862 | 70.6244 | 61.9791 | 61.1529 | 77.597 | 66.8524 | 71.1519 | 70.587 | 60.4736 | 58.8415 | 61.5678 | 69.3087 | 70.2283 | 60.3438 | 61.8436 | 62.415 | 65.8695 | 70.6851 | 64.935 | 75.4662 | 60.8523
|  |  | I-OI-LTH_GAS03 | IND Other industry technology: Low temperature heat using Gas - Advanced | FIXOM | 2030 | MUSD/GW-y | 57.7309 | 60.2903 | 58.0169 | 57.9601 | 72.1877 | 63.0324 | 59.0774 | 60.8053 | 58.8223 | 59.0751 | 61.2862 | 70.6244 | 61.9791 | 61.1529 | 77.597 | 66.8524 | 71.1519 | 70.587 | 60.4736 | 58.8415 | 61.5678 | 69.3087 | 70.2283 | 60.3438 | 61.8436 | 62.415 | 65.8695 | 70.6851 | 64.935 | 75.4662 | 60.8523
|  |  | I-OI-LTH_HET03 | IND Other industry technology: Low temperature heat using Heat - Advanced | FIXOM | 2030 | MUSD/GW-y | 57.7309 | 60.2903 | 58.0169 | 57.9601 | 72.1877 | 63.0324 | 59.0774 | 60.8053 | 58.8223 | 59.0751 | 61.2862 | 70.6244 | 61.9791 | 61.1529 | 77.597 | 66.8524 | 71.1519 | 70.587 | 60.4736 | 58.8415 | 61.5678 | 69.3087 | 70.2283 | 60.3438 | 61.8436 | 62.415 | 65.8695 | 70.6851 | 64.935 | 75.4662 | 60.8523
|  |  | I-OI-LTH_OIL03 | IND Other industry technology: Low temperature heat using Liquid - Advanced | FIXOM | 2030 | MUSD/GW-y | 57.7309 | 60.2903 | 58.0169 | 57.9601 | 72.1877 | 63.0324 | 59.0774 | 60.8053 | 58.8223 | 59.0751 | 61.2862 | 70.6244 | 61.9791 | 61.1529 | 77.597 | 66.8524 | 71.1519 | 70.587 | 60.4736 | 58.8415 | 61.5678 | 69.3087 | 70.2283 | 60.3438 | 61.8436 | 62.415 | 65.8695 | 70.6851 | 64.935 | 75.4662 | 60.8523
|  |  | I-OI-LTH_COA03 | IND Other industry technology: Low temperature heat using Solid - Advanced | FIXOM | 2030 | MUSD/GW-y | 57.7309 | 60.2903 | 58.0169 | 57.9601 | 72.1877 | 63.0324 | 59.0774 | 60.8053 | 58.8223 | 59.0751 | 61.2862 | 70.6244 | 61.9791 | 61.1529 | 77.597 | 66.8524 | 71.1519 | 70.587 | 60.4736 | 58.8415 | 61.5678 | 69.3087 | 70.2283 | 60.3438 | 61.8436 | 62.415 | 65.8695 | 70.6851 | 64.935 | 75.4662 | 60.8523
|  |  | I-OI-LTH_BIO03 | IND Other industry technology: Low temperature heat using Biomass - Advanced | FIXOM | 2030 | MUSD/GW-y | 57.7309 | 60.2903 | 58.0169 | 57.9601 | 72.1877 | 63.0324 | 59.0774 | 60.8053 | 58.8223 | 59.0751 | 61.2862 | 70.6244 | 61.9791 | 61.1529 | 77.597 | 66.8524 | 71.1519 | 70.587 | 60.4736 | 58.8415 | 61.5678 | 69.3087 | 70.2283 | 60.3438 | 61.8436 | 62.415 | 65.8695 | 70.6851 | 64.935 | 75.4662 | 60.8523
|  |  | I-OI-LTH_H2G03 | IND Other industry technology: Low temperature heat using Hydrogen - Advanced | FIXOM | 2030 | MUSD/GW-y | 57.7309 | 60.2903 | 58.0169 | 57.9601 | 72.1877 | 63.0324 | 59.0774 | 60.8053 | 58.8223 | 59.0751 | 61.2862 | 70.6244 | 61.9791 | 61.1529 | 77.597 | 66.8524 | 71.1519 | 70.587 | 60.4736 | 58.8415 | 61.5678 | 69.3087 | 70.2283 | 60.3438 | 61.8436 | 62.415 | 65.8695 | 70.6851 | 64.935 | 75.4662 | 60.8523
|  |  | I-OI-LTH_ELC03 | IND Other industry technology: Low temperature heat using Electricity - Advanced | FIXOM | 2050 | MUSD/GW-y | 49.3907 | 51.5803 | 49.6354 | 49.5868 | 61.759 | 53.9263 | 50.5427 | 52.0209 | 50.3244 | 50.5407 | 52.4324 | 60.4216 | 53.0252 | 52.3184 | 66.3868 | 57.1945 | 60.8728 | 60.3895 | 51.7372 | 50.3409 | 52.6733 | 59.2959 | 60.0827 | 51.6262 | 52.9093 | 53.3982 | 56.3536 | 60.4735 | 55.5541 | 64.5638 | 52.0612
|  |  | I-OI-LTH_GAS03 | IND Other industry technology: Low temperature heat using Gas - Advanced | FIXOM | 2050 | MUSD/GW-y | 49.3907 | 51.5803 | 49.6354 | 49.5868 | 61.759 | 53.9263 | 50.5427 | 52.0209 | 50.3244 | 50.5407 | 52.4324 | 60.4216 | 53.0252 | 52.3184 | 66.3868 | 57.1945 | 60.8728 | 60.3895 | 51.7372 | 50.3409 | 52.6733 | 59.2959 | 60.0827 | 51.6262 | 52.9093 | 53.3982 | 56.3536 | 60.4735 | 55.5541 | 64.5638 | 52.0612
|  |  | I-OI-LTH_HET03 | IND Other industry technology: Low temperature heat using Heat - Advanced | FIXOM | 2050 | MUSD/GW-y | 49.3907 | 51.5803 | 49.6354 | 49.5868 | 61.759 | 53.9263 | 50.5427 | 52.0209 | 50.3244 | 50.5407 | 52.4324 | 60.4216 | 53.0252 | 52.3184 | 66.3868 | 57.1945 | 60.8728 | 60.3895 | 51.7372 | 50.3409 | 52.6733 | 59.2959 | 60.0827 | 51.6262 | 52.9093 | 53.3982 | 56.3536 | 60.4735 | 55.5541 | 64.5638 | 52.0612
|  |  | I-OI-LTH_OIL03 | IND Other industry technology: Low temperature heat using Liquid - Advanced | FIXOM | 2050 | MUSD/GW-y | 49.3907 | 51.5803 | 49.6354 | 49.5868 | 61.759 | 53.9263 | 50.5427 | 52.0209 | 50.3244 | 50.5407 | 52.4324 | 60.4216 | 53.0252 | 52.3184 | 66.3868 | 57.1945 | 60.8728 | 60.3895 | 51.7372 | 50.3409 | 52.6733 | 59.2959 | 60.0827 | 51.6262 | 52.9093 | 53.3982 | 56.3536 | 60.4735 | 55.5541 | 64.5638 | 52.0612
|  |  | I-OI-LTH_COA03 | IND Other industry technology: Low temperature heat using Solid - Advanced | FIXOM | 2050 | MUSD/GW-y | 49.3907 | 51.5803 | 49.6354 | 49.5868 | 61.759 | 53.9263 | 50.5427 | 52.0209 | 50.3244 | 50.5407 | 52.4324 | 60.4216 | 53.0252 | 52.3184 | 66.3868 | 57.1945 | 60.8728 | 60.3895 | 51.7372 | 50.3409 | 52.6733 | 59.2959 | 60.0827 | 51.6262 | 52.9093 | 53.3982 | 56.3536 | 60.4735 | 55.5541 | 64.5638 | 52.0612
|  |  | I-OI-LTH_BIO03 | IND Other industry technology: Low temperature heat using Biomass - Advanced | FIXOM | 2050 | MUSD/GW-y | 49.3907 | 51.5803 | 49.6354 | 49.5868 | 61.759 | 53.9263 | 50.5427 | 52.0209 | 50.3244 | 50.5407 | 52.4324 | 60.4216 | 53.0252 | 52.3184 | 66.3868 | 57.1945 | 60.8728 | 60.3895 | 51.7372 | 50.3409 | 52.6733 | 59.2959 | 60.0827 | 51.6262 | 52.9093 | 53.3982 | 56.3536 | 60.4735 | 55.5541 | 64.5638 | 52.0612
|  |  | I-OI-LTH_H2G03 | IND Other industry technology: Low temperature heat using Hydrogen - Advanced | FIXOM | 2050 | MUSD/GW-y | 49.3907 | 51.5803 | 49.6354 | 49.5868 | 61.759 | 53.9263 | 50.5427 | 52.0209 | 50.3244 | 50.5407 | 52.4324 | 60.4216 | 53.0252 | 52.3184 | 66.3868 | 57.1945 | 60.8728 | 60.3895 | 51.7372 | 50.3409 | 52.6733 | 59.2959 | 60.0827 | 51.6262 | 52.9093 | 53.3982 | 56.3536 | 60.4735 | 55.5541 | 64.5638 | 52.0612
|  |  | I-OI-MDR_ELC01 | IND Other industry technology: Machine drive using Electricity - Ordinary | FIXOM | 2020 | MUSD/GW-y | 29.7879 | 31.1085 | 29.9355 | 29.9062 | 37.2473 | 32.5234 | 30.4827 | 31.3742 | 30.3511 | 30.4815 | 31.6224 | 36.4407 | 31.9799 | 31.5536 | 40.0384 | 34.4944 | 36.7129 | 36.4214 | 31.2031 | 30.361 | 31.7676 | 35.7618 | 36.2363 | 31.1361 | 31.91 | 32.2048 | 33.9873 | 36.472 | 33.5051 | 38.9389 | 31.3985
|  |  | I-OI-MDR_ELC02 | IND Other industry technology: Machine drive using Electricity - Improved | FIXOM | 2025 | MUSD/GW-y | 29.7879 | 31.1085 | 29.9355 | 29.9062 | 37.2473 | 32.5234 | 30.4827 | 31.3742 | 30.3511 | 30.4815 | 31.6224 | 36.4407 | 31.9799 | 31.5536 | 40.0384 | 34.4944 | 36.7129 | 36.4214 | 31.2031 | 30.361 | 31.7676 | 35.7618 | 36.2363 | 31.1361 | 31.91 | 32.2048 | 33.9873 | 36.472 | 33.5051 | 38.9389 | 31.3985
|  |  | I-OI-MDR_ELC02 | IND Other industry technology: Machine drive using Electricity - Improved | FIXOM | 2030 | MUSD/GW-y | 26.4516 | 27.6243 | 26.5827 | 26.5567 | 33.0756 | 28.8808 | 27.0686 | 27.8603 | 26.9517 | 27.0675 | 28.0807 | 32.3593 | 28.3982 | 28.0196 | 35.5541 | 30.631 | 32.601 | 32.3422 | 27.7083 | 26.9605 | 28.2097 | 31.7565 | 32.1778 | 27.6489 | 28.3361 | 28.5979 | 30.1807 | 32.3871 | 29.7525 | 34.5778 | 27.8819
|  |  | I-OI-MDR_ELC02 | IND Other industry technology: Machine drive using Electricity - Improved | FIXOM | 2050 | MUSD/GW-y | 24.1523 | 25.2231 | 24.272 | 24.2482 | 30.2005 | 26.3703 | 24.7157 | 25.4386 | 24.609 | 24.7147 | 25.6398 | 29.5465 | 25.9297 | 25.584 | 32.4636 | 27.9684 | 29.7672 | 29.5308 | 25.2998 | 24.617 | 25.7576 | 28.9961 | 29.3808 | 25.2455 | 25.873 | 26.112 | 27.5572 | 29.5719 | 27.1663 | 31.5721 | 25.4582
|  |  | I-OI-MDR_ELC03 | IND Other industry technology: Machine drive using Electricity - Advanced | FIXOM | 2030 | MUSD/GW-y | 95.0282 | 99.2411 | 95.499 | 95.4055 | 118.8249 | 103.7548 | 97.2446 | 100.0888 | 96.8248 | 97.2408 | 100.8805 | 116.2518 | 102.0211 | 100.6611 | 127.729 | 110.0428 | 117.12 | 116.19 | 99.5429 | 96.8564 | 101.3439 | 114.0859 | 115.5997 | 99.3293 | 101.798 | 102.7386 | 108.4249 | 116.3516 | 106.8866 | 124.2215 | 100.1662
|  |  | I-OI-MDR_ELC03 | IND Other industry technology: Machine drive using Electricity - Advanced | FIXOM | 2050 | MUSD/GW-y | 57.513 | 60.0628 | 57.798 | 57.7414 | 71.9153 | 62.7946 | 58.8545 | 60.5758 | 58.6004 | 58.8522 | 61.055 | 70.358 | 61.7453 | 60.9222 | 77.3042 | 66.6002 | 70.8835 | 70.3206 | 60.2454 | 58.6195 | 61.3355 | 69.0472 | 69.9634 | 60.1162 | 61.6103 | 62.1795 | 65.621 | 70.4184 | 64.69 | 75.1814 | 60.6227
|  |  | I-OI-OTS_ELC01 | IND Other industry technology: Other services using Electricity - Ordinary | FIXOM | 2020 | MUSD/GW-y | 29.7879 | 31.1085 | 29.9355 | 29.9062 | 37.2473 | 32.5234 | 30.4827 | 31.3742 | 30.3511 | 30.4815 | 31.6224 | 36.4407 | 31.9799 | 31.5536 | 40.0384 | 34.4944 | 36.7129 | 36.4214 | 31.2031 | 30.361 | 31.7676 | 35.7618 | 36.2363 | 31.1361 | 31.91 | 32.2048 | 33.9873 | 36.472 | 33.5051 | 38.9389 | 31.3985
|  |  | * |  |  |  | MUSD/GW-y
|  |  | * |  |  |  | MUSD/GW-y
|  |  | * |  |  |  | MUSD/GW-y
|  |  | * |  |  |  | MUSD/GW-y
|  |  | * |  |  |  | MUSD/GW-y
|  |  | I-OI-OTS_ELC02 | IND Other industry technology: Other services using Electricity - Improved | FIXOM | 2025 | MUSD/GW-y | 29.7879 | 31.1085 | 29.9355 | 29.9062 | 37.2473 | 32.5234 | 30.4827 | 31.3742 | 30.3511 | 30.4815 | 31.6224 | 36.4407 | 31.9799 | 31.5536 | 40.0384 | 34.4944 | 36.7129 | 36.4214 | 31.2031 | 30.361 | 31.7676 | 35.7618 | 36.2363 | 31.1361 | 31.91 | 32.2048 | 33.9873 | 36.472 | 33.5051 | 38.9389 | 31.3985
|  |  | * |  |  |  | MUSD/GW-y
|  |  | * |  |  |  | MUSD/GW-y
|  |  | * |  |  |  | MUSD/GW-y
|  |  | * |  |  |  | MUSD/GW-y
|  |  | * |  |  |  | MUSD/GW-y
|  |  | I-OI-OTS_ELC02 | IND Other industry technology: Other services using Electricity - Improved | FIXOM | 2030 | MUSD/GW-y | 26.4516 | 27.6243 | 26.5827 | 26.5567 | 33.0756 | 28.8808 | 27.0686 | 27.8603 | 26.9517 | 27.0675 | 28.0807 | 32.3593 | 28.3982 | 28.0196 | 35.5541 | 30.631 | 32.601 | 32.3422 | 27.7083 | 26.9605 | 28.2097 | 31.7565 | 32.1778 | 27.6489 | 28.3361 | 28.5979 | 30.1807 | 32.3871 | 29.7525 | 34.5778 | 27.8819
|  |  | * |  |  |  | MUSD/GW-y
|  |  | * |  |  |  | MUSD/GW-y
|  |  | * |  |  |  | MUSD/GW-y
|  |  | * |  |  |  | MUSD/GW-y
|  |  | * |  |  |  | MUSD/GW-y
|  |  | I-OI-OTS_ELC02 | IND Other industry technology: Other services using Electricity - Improved | FIXOM | 2050 | MUSD/GW-y | 24.1523 | 25.2231 | 24.272 | 24.2482 | 30.2005 | 26.3703 | 24.7157 | 25.4386 | 24.609 | 24.7147 | 25.6398 | 29.5465 | 25.9297 | 25.584 | 32.4636 | 27.9684 | 29.7672 | 29.5308 | 25.2998 | 24.617 | 25.7576 | 28.9961 | 29.3808 | 25.2455 | 25.873 | 26.112 | 27.5572 | 29.5719 | 27.1663 | 31.5721 | 25.4582
|  |  | * |  |  |  | MUSD/GW-y
|  |  | * |  |  |  | MUSD/GW-y
|  |  | * |  |  |  | MUSD/GW-y
|  |  | * |  |  |  | MUSD/GW-y
|  |  | * |  |  |  | MUSD/GW-y
|  |  | I-OI-OTS_ELC03 | IND Other industry technology: Other services using Electricity - Advanced | FIXOM | 2030 | MUSD/GW-y | 95.0282 | 99.2411 | 95.499 | 95.4055 | 118.8249 | 103.7548 | 97.2446 | 100.0888 | 96.8248 | 97.2408 | 100.8805 | 116.2518 | 102.0211 | 100.6611 | 127.729 | 110.0428 | 117.12 | 116.19 | 99.5429 | 96.8564 | 101.3439 | 114.0859 | 115.5997 | 99.3293 | 101.798 | 102.7386 | 108.4249 | 116.3516 | 106.8866 | 124.2215 | 100.1662
|  |  | * |  |  |  | MUSD/GW-y
|  |  | * |  |  |  | MUSD/GW-y
|  |  | * |  |  |  | MUSD/GW-y
|  |  | * |  |  |  | MUSD/GW-y
|  |  | * |  |  |  | MUSD/GW-y
|  |  | I-OI-OTS_ELC03 | IND Other industry technology: Other services using Electricity - Advanced | FIXOM | 2050 | MUSD/GW-y | 57.513 | 60.0628 | 57.798 | 57.7414 | 71.9153 | 62.7946 | 58.8545 | 60.5758 | 58.6004 | 58.8522 | 61.055 | 70.358 | 61.7453 | 60.9222 | 77.3042 | 66.6002 | 70.8835 | 70.3206 | 60.2454 | 58.6195 | 61.3355 | 69.0472 | 69.9634 | 60.1162 | 61.6103 | 62.1795 | 65.621 | 70.4184 | 64.69 | 75.1814 | 60.6227
|  |  | * |  |  |  | MUSD/GW-y
|  |  | * |  |  |  | MUSD/GW-y
|  |  | * |  |  |  | MUSD/GW-y
|  |  | * |  |  |  | MUSD/GW-y
|  |  | * |  |  |  | MUSD/GW-y
~FI_T
|  |  | TechName | Comm-IN | LimType | Attribute | * | *Unit | AFE | AFN | AFZ | AFW | ANZ | ARG | ASC | ASE | ASO | ASR | BRA | CAN | CHN | ENE | ENW | EUE | EUW | GBR | IDN | IND | IRN | JPN | KOR | LAM | MEA | MEX | RUS | SAU | TUR | USA | ZAF
|  |  | *Technology Name | Input Commodity | Sign of the equation | TIMES attribute |  | unit
HTH | Ordinary | COA | I-OI-HTH_COA01 | INDCOA | UP | Share-I |  | % | 100% | 100% | 100% | 100% | 100% | 100% | 100% | 100% | 100% | 100% | 100% | 100% | 100% | 100% | 100% | 100% | 100% | 100% | 100% | 100% | 100% | 100% | 100% | 100% | 100% | 100% | 100% | 100% | 100% | 100% | 100%
HTH | Ordinary | GAS | I-OI-HTH_GAS01 | INDGAS | UP | Share-I |  | % | 0% | 98.6% | 97.65% | 97.33% | 89.19% | 97.07% | 99.76% | 84.61% | 97.85% | 92.83% | 85.97% | 96.51% | 99.06% | 94.19% | 97.23% | 94.87% | 95.03% | 92.84% | 100% | 23.87% | 99.98% | 80.99% | 82.5% | 75.91% | 99.39% | 72.93% | 99.02% | 100% | 97.58% | 94.85% | 94.12%
HTH | Ordinary | OIL | I-OI-HTH_OIL01 | INDOIL | UP | Share-I |  | % | 100% | 100% | 100% | 100% | 100% | 100% | 100% | 95.58% | 100% | 100% | 96.4% | 100% | 100% | 100% | 99.98% | 79.83% | 82.51% | 100% | 100% | 100% | 100% | 99.99% | 100% | 98% | 100% | 100% | 100% | 100% | 100% | 49.5% | 100%
HTH | Ordinary | BIO | I-OI-HTH_BIO01 | INDBIO | UP | Share-I |  | % | 100% | 97.22% | 100% | 100% | 100% | 100% | 100% | 98.67% | 100% | 79.01% | 100% | 100% | 100% | 99.53% | 97.09% | 89.97% | 68.22% | 100% | 100% | 100% | 100% | -0.06531% | 45.22% | 100% | 100% | 100% | 16.61% | 100% | -0.04721% | 96.41% | 100%
HTH | Ordinary | OIL | I-OI-HTH_OIL01 | INDBLQ | UP | Share-I |  | % | 0% | 0% | 0% | 0% | 0% | 0% | 0% | 4.422% | 0% | 0% | 3.6% | 0% | 0% | 0% | 0.02007% | 20.17% | 17.49% | 0% | 0% | 0% | 0% | 0.01061% | 0% | 1.996% | 0% | 0% | 0% | 0% | 0% | 50.5% | 0%
HTH | Ordinary | GAS | I-OI-HTH_GAS01 | INDBGS | UP | Share-I |  | % | 0% | 0% | 0% | 0% | 1.211% | 0% | 0% | 5.764% | 0% | 0% | 0% | 0% | 0% | 0.1264% | 2.68% | 0.5621% | 0.6842% | 2.53% | 0% | 0% | 0% | 0% | 0.2156% | 0.005305% | 0% | 0% | 0% | 0% | 0% | 0.01268% | 0%
HTH | Ordinary | BIO | I-OI-HTH_BIO01 | INDWAS | UP | Share-I |  | % | 0% | 2.784% | 0% | 0% | 0% | 0% | 0% | 1.329% | 0% | 20.99% | 0% | 0% | 0% | 0.474% | 2.911% | 10.03% | 31.78% | 0% | 0% | 0% | 0% | 100.1% | 54.78% | 0% | 0% | 0% | 83.39% | 0% | 100% | 3.586% | 0%
HTH | Ordinary | HET | I-OI-HTH_HET01 | INDGEO | UP | Share-I |  | % | 0% | 0% | 0% | 0% | 100% | 0% | 0% | 0% | 0% | 0% | 0% | 0% | 0% | 0% | 14.8% | 0.2225% | 0.03964% | 0% | 0% | 0% | 0% | 100% | 0.5821% | 0% | 0% | 0% | 0% | 0% | 0% | 0% | 0%
HTH | Ordinary | ELC | * |  | UP | Share-I |  | % | bar: AFE to ZAF
HTH | Ordinary | ELC | * |  | UP | Share-I |  | % | bar: AFE to ZAF
HTH | Ordinary | HET | I-OI-HTH_HET01 | INDHET | UP | Share-I |  | % | 100% | 100% | 100% | 100% | 0% | 100% | 100% | 100% | 100% | 100% | 100% | 100% | 100% | 100% | 85.2% | 99.78% | 99.96% | 100% | 100% | 100% | 100% | 0% | 99.42% | 100% | 100% | 100% | 100% | 100% | 100% | 100% | 100%
HTH | Ordinary | GAS | I-OI-HTH_GAS01 | INDLPG | UP | Share-I |  | % | 100% | 1.399% | 2.354% | 2.668% | 9.594% | 2.927% | 0.2371% | 9.622% | 2.152% | 7.173% | 14.03% | 3.49% | 0.9405% | 5.687% | 0.08786% | 4.571% | 4.287% | 4.63% | 0% | 76.13% | 0.01727% | 19.01% | 17.29% | 24.09% | 0.6073% | 27.07% | 0.9767% | 0% | 2.417% | 5.135% | 5.883%
HTH | Improved | COA | I-OI-HTH_COA02 | INDCOA | UP | Share-I |  | % | 100% | 100% | 100% | 100% | 100% | 100% | 100% | 100% | 100% | 100% | 100% | 100% | 100% | 100% | 100% | 100% | 100% | 100% | 100% | 100% | 100% | 100% | 100% | 100% | 100% | 100% | 100% | 100% | 100% | 100% | 100%
HTH | Improved | GAS | I-OI-HTH_GAS02 | INDGAS | UP | Share-I |  | % | 0% | 98.6% | 97.65% | 97.33% | 89.19% | 97.07% | 99.76% | 84.61% | 97.85% | 92.83% | 85.97% | 96.51% | 99.06% | 94.19% | 97.23% | 94.87% | 95.03% | 92.84% | 100% | 23.87% | 99.98% | 80.99% | 82.5% | 75.91% | 99.39% | 72.93% | 99.02% | 100% | 97.58% | 94.85% | 94.12%
HTH | Improved | OIL | I-OI-HTH_OIL02 | INDOIL | UP | Share-I |  | % | 100% | 100% | 100% | 100% | 100% | 100% | 100% | 95.58% | 100% | 100% | 96.4% | 100% | 100% | 100% | 99.98% | 79.83% | 82.51% | 100% | 100% | 100% | 100% | 99.99% | 100% | 98% | 100% | 100% | 100% | 100% | 100% | 49.5% | 100%
HTH | Improved | BIO | I-OI-HTH_BIO02 | INDBIO | UP | Share-I |  | % | 100% | 97.22% | 100% | 100% | 100% | 100% | 100% | 98.67% | 100% | 79.01% | 100% | 100% | 100% | 99.53% | 97.09% | 89.97% | 68.22% | 100% | 100% | 100% | 100% | -0.06531% | 45.22% | 100% | 100% | 100% | 16.61% | 100% | -0.04721% | 96.41% | 100%
HTH | Improved | OIL | I-OI-HTH_OIL02 | INDBLQ | UP | Share-I |  | % | 0% | 0% | 0% | 0% | 0% | 0% | 0% | 4.422% | 0% | 0% | 3.6% | 0% | 0% | 0% | 0.02007% | 20.17% | 17.49% | 0% | 0% | 0% | 0% | 0.01061% | 0% | 1.996% | 0% | 0% | 0% | 0% | 0% | 50.5% | 0%
HTH | Improved | GAS | I-OI-HTH_GAS02 | INDBGS | UP | Share-I |  | % | 0% | 0% | 0% | 0% | 1.211% | 0% | 0% | 5.764% | 0% | 0% | 0% | 0% | 0% | 0.1264% | 2.68% | 0.5621% | 0.6842% | 2.53% | 0% | 0% | 0% | 0% | 0.2156% | 0.005305% | 0% | 0% | 0% | 0% | 0% | 0.01268% | 0%
HTH | Improved | BIO | I-OI-HTH_BIO02 | INDWAS | UP | Share-I |  | % | 0% | 2.784% | 0% | 0% | 0% | 0% | 0% | 1.329% | 0% | 20.99% | 0% | 0% | 0% | 0.474% | 2.911% | 10.03% | 31.78% | 0% | 0% | 0% | 0% | 100.1% | 54.78% | 0% | 0% | 0% | 83.39% | 0% | 100% | 3.586% | 0%
HTH | Improved | HET | I-OI-HTH_HET02 | INDGEO | UP | Share-I |  | % | 0% | 0% | 0% | 0% | 100% | 0% | 0% | 0% | 0% | 0% | 0% | 0% | 0% | 0% | 14.8% | 0.2225% | 0.03964% | 0% | 0% | 0% | 0% | 100% | 0.5821% | 0% | 0% | 0% | 0% | 0% | 0% | 0% | 0%
HTH | Improved | ELC | * |  | UP | Share-I |  | % | bar: AFE to ZAF
HTH | Improved | ELC | * |  | UP | Share-I |  | % | bar: AFE to ZAF
HTH | Improved | HET | I-OI-HTH_HET02 | INDHET | UP | Share-I |  | % | 100% | 100% | 100% | 100% | 0% | 100% | 100% | 100% | 100% | 100% | 100% | 100% | 100% | 100% | 85.2% | 99.78% | 99.96% | 100% | 100% | 100% | 100% | 0% | 99.42% | 100% | 100% | 100% | 100% | 100% | 100% | 100% | 100%
HTH | Improved | GAS | I-OI-HTH_GAS03 | INDLPG | UP | Share-I |  | % | 100% | 1.399% | 2.354% | 2.668% | 9.594% | 2.927% | 0.2371% | 9.622% | 2.152% | 7.173% | 14.03% | 3.49% | 0.9405% | 5.687% | 0.08786% | 4.571% | 4.287% | 4.63% | 0% | 76.13% | 0.01727% | 19.01% | 17.29% | 24.09% | 0.6073% | 27.07% | 0.9767% | 0% | 2.417% | 5.135% | 5.883%
HTH | Advanced | COA | I-OI-HTH_COA03 | INDCOA | UP | Share-I |  | % | 100% | 100% | 100% | 100% | 100% | 100% | 100% | 100% | 100% | 100% | 100% | 100% | 100% | 100% | 100% | 100% | 100% | 100% | 100% | 100% | 100% | 100% | 100% | 100% | 100% | 100% | 100% | 100% | 100% | 100% | 100%
HTH | Advanced | GAS | I-OI-HTH_GAS03 | INDGAS | UP | Share-I |  | % | 0% | 98.6% | 97.65% | 97.33% | 89.19% | 97.07% | 99.76% | 84.61% | 97.85% | 92.83% | 85.97% | 96.51% | 99.06% | 94.19% | 97.23% | 94.87% | 95.03% | 92.84% | 100% | 23.87% | 99.98% | 80.99% | 82.5% | 75.91% | 99.39% | 72.93% | 99.02% | 100% | 97.58% | 94.85% | 94.12%
HTH | Advanced | OIL | I-OI-HTH_OIL03 | INDOIL | UP | Share-I |  | % | 100% | 100% | 100% | 100% | 100% | 100% | 100% | 95.58% | 100% | 100% | 96.4% | 100% | 100% | 100% | 99.98% | 79.83% | 82.51% | 100% | 100% | 100% | 100% | 99.99% | 100% | 98% | 100% | 100% | 100% | 100% | 100% | 49.5% | 100%
HTH | Advanced | BIO | I-OI-HTH_BIO03 | INDBIO | UP | Share-I |  | % | 100% | 97.22% | 100% | 100% | 100% | 100% | 100% | 98.67% | 100% | 79.01% | 100% | 100% | 100% | 99.53% | 97.09% | 89.97% | 68.22% | 100% | 100% | 100% | 100% | -0.06531% | 45.22% | 100% | 100% | 100% | 16.61% | 100% | -0.04721% | 96.41% | 100%
HTH | Advanced | OIL | I-OI-HTH_OIL03 | INDBLQ | UP | Share-I |  | % | 0% | 0% | 0% | 0% | 0% | 0% | 0% | 4.422% | 0% | 0% | 3.6% | 0% | 0% | 0% | 0.02007% | 20.17% | 17.49% | 0% | 0% | 0% | 0% | 0.01061% | 0% | 1.996% | 0% | 0% | 0% | 0% | 0% | 50.5% | 0%
HTH | Advanced | GAS | I-OI-HTH_GAS03 | INDBGS | UP | Share-I |  | % | 0% | 0% | 0% | 0% | 1.211% | 0% | 0% | 5.764% | 0% | 0% | 0% | 0% | 0% | 0.1264% | 2.68% | 0.5621% | 0.6842% | 2.53% | 0% | 0% | 0% | 0% | 0.2156% | 0.005305% | 0% | 0% | 0% | 0% | 0% | 0.01268% | 0%
HTH | Advanced | BIO | I-OI-HTH_BIO03 | INDWAS | UP | Share-I |  | % | 0% | 2.784% | 0% | 0% | 0% | 0% | 0% | 1.329% | 0% | 20.99% | 0% | 0% | 0% | 0.474% | 2.911% | 10.03% | 31.78% | 0% | 0% | 0% | 0% | 100.1% | 54.78% | 0% | 0% | 0% | 83.39% | 0% | 100% | 3.586% | 0%
HTH | Advanced | HET | I-OI-HTH_HET03 | INDGEO | UP | Share-I |  | % | 0% | 0% | 0% | 0% | 100% | 0% | 0% | 0% | 0% | 0% | 0% | 0% | 0% | 0% | 14.8% | 0.2225% | 0.03964% | 0% | 0% | 0% | 0% | 100% | 0.5821% | 0% | 0% | 0% | 0% | 0% | 0% | 0% | 0%
HTH | Advanced | ELC | * |  | UP | Share-I |  | % | bar: AFE to ZAF
HTH | Advanced | ELC | * |  | UP | Share-I |  | % | bar: AFE to ZAF
HTH | Advanced | HET | I-OI-HTH_HET03 | INDHET | UP | Share-I |  | % | 100% | 100% | 100% | 100% | 0% | 100% | 100% | 100% | 100% | 100% | 100% | 100% | 100% | 100% | 85.2% | 99.78% | 99.96% | 100% | 100% | 100% | 100% | 0% | 99.42% | 100% | 100% | 100% | 100% | 100% | 100% | 100% | 100%
HTH | Advanced | GAS | I-OI-HTH_GAS03 | INDLPG | UP | Share-I |  | % | 100% | 1.399% | 2.354% | 2.668% | 9.594% | 2.927% | 0.2371% | 9.622% | 2.152% | 7.173% | 14.03% | 3.49% | 0.9405% | 5.687% | 0.08786% | 4.571% | 4.287% | 4.63% | 0% | 76.13% | 0.01727% | 19.01% | 17.29% | 24.09% | 0.6073% | 27.07% | 0.9767% | 0% | 2.417% | 5.135% | 5.883%
HTH | Advanced | H2G | I-OI-HTH_H2G03 | INDH2G | UP | Share-I |  | % | 100% | 100% | 100% | 100% | 100% | 100% | 100% | 100% | 100% | 100% | 100% | 100% | 100% | 100% | 100% | 100% | 100% | 100% | 100% | 100% | 100% | 100% | 100% | 100% | 100% | 100% | 100% | 100% | 100% | 100% | 100%
LTH | Ordinary | COA | I-OI-LTH_COA01 | INDCOA | UP | Share-I |  | % | 100% | 100% | 100% | 100% | 100% | 100% | 100% | 100% | 100% | 100% | 100% | 100% | 100% | 100% | 100% | 100% | 100% | 100% | 100% | 100% | 100% | 100% | 100% | 100% | 100% | 100% | 100% | 100% | 100% | 100% | 100%
LTH | Ordinary | GAS | I-OI-LTH_GAS01 | INDGAS | UP | Share-I |  | % | 0% | 98.6% | 97.65% | 97.33% | 89.19% | 97.07% | 99.76% | 84.61% | 97.85% | 92.83% | 85.97% | 96.51% | 99.06% | 94.19% | 97.23% | 94.87% | 95.03% | 92.84% | 100% | 23.87% | 99.98% | 80.99% | 82.5% | 75.91% | 99.39% | 72.93% | 99.02% | 100% | 97.58% | 94.85% | 94.12%
LTH | Ordinary | OIL | I-OI-LTH_OIL01 | INDOIL | UP | Share-I |  | % | 100% | 100% | 100% | 100% | 100% | 100% | 100% | 95.58% | 100% | 100% | 96.4% | 100% | 100% | 100% | 99.98% | 79.83% | 82.51% | 100% | 100% | 100% | 100% | 99.99% | 100% | 98% | 100% | 100% | 100% | 100% | 100% | 49.5% | 100%
LTH | Ordinary | BIO | * |  | UP | Share-I |  | % | bar: AFE to ZAF
LTH | Ordinary | OIL | I-OI-LTH_OIL01 | INDBLQ | UP | Share-I |  | % | 0% | 0% | 0% | 0% | 0% | 0% | 0% | 4.422% | 0% | 0% | 3.6% | 0% | 0% | 0% | 0.02007% | 20.17% | 17.49% | 0% | 0% | 0% | 0% | 0.01061% | 0% | 1.996% | 0% | 0% | 0% | 0% | 0% | 50.5% | 0%
LTH | Ordinary | GAS | I-OI-LTH_GAS01 | INDBGS | UP | Share-I |  | % | 0% | 0% | 0% | 0% | 1.211% | 0% | 0% | 5.764% | 0% | 0% | 0% | 0% | 0% | 0.1264% | 2.68% | 0.5621% | 0.6842% | 2.53% | 0% | 0% | 0% | 0% | 0.2156% | 0.005305% | 0% | 0% | 0% | 0% | 0% | 0.01268% | 0%
LTH | Ordinary | BIO | * |  | UP | Share-I |  | % | bar: AFE to ZAF
LTH | Ordinary | HET | * |  | UP | Share-I |  | % | bar: AFE to ZAF
LTH | Ordinary | ELC | I-OI-LTH_ELC01 | INDSOL | UP | Share-I |  | % | 0% | 0.001325% | 0% | 0% | 0% | 0% | 0% | 0% | 0% | 0% | 0% | 0% | 0% | 0.03021% | 0.2064% | 0.01025% | 0.05501% | 0% | 0% | 0% | 0% | 0% | 0.01434% | 0.0006413% | 0.02119% | 0.1547% | 0% | 0% | 5.766% | 0% | 0%
LTH | Ordinary | ELC | I-OI-LTH_ELC01 | INDELC | UP | Share-I |  | % | 100% | 100% | 100% | 100% | 100% | 100% | 100% | 100% | 100% | 100% | 100% | 100% | 100% | 99.97% | 99.79% | 99.99% | 99.94% | 100% | 100% | 100% | 100% | 100% | 99.99% | 100% | 99.98% | 99.85% | 100% | 100% | 94.23% | 100% | 100%
LTH | Ordinary | HET | * |  | UP | Share-I |  | % | bar: AFE to ZAF
LTH | Ordinary | GAS | I-OI-LTH_GAS01 | INDLPG | UP | Share-I |  | % | 100% | 1.399% | 2.354% | 2.668% | 9.594% | 2.927% | 0.2371% | 9.622% | 2.152% | 7.173% | 14.03% | 3.49% | 0.9405% | 5.687% | 0.08786% | 4.571% | 4.287% | 4.63% | 0% | 76.13% | 0.01727% | 19.01% | 17.29% | 24.09% | 0.6073% | 27.07% | 0.9767% | 0% | 2.417% | 5.135% | 5.883%
LTH | Improved | COA | I-OI-LTH_COA02 | INDCOA | UP | Share-I |  | % | 100% | 100% | 100% | 100% | 100% | 100% | 100% | 100% | 100% | 100% | 100% | 100% | 100% | 100% | 100% | 100% | 100% | 100% | 100% | 100% | 100% | 100% | 100% | 100% | 100% | 100% | 100% | 100% | 100% | 100% | 100%
LTH | Improved | GAS | I-OI-LTH_GAS02 | INDGAS | UP | Share-I |  | % | 0% | 98.6% | 97.65% | 97.33% | 89.19% | 97.07% | 99.76% | 84.61% | 97.85% | 92.83% | 85.97% | 96.51% | 99.06% | 94.19% | 97.23% | 94.87% | 95.03% | 92.84% | 100% | 23.87% | 99.98% | 80.99% | 82.5% | 75.91% | 99.39% | 72.93% | 99.02% | 100% | 97.58% | 94.85% | 94.12%
LTH | Improved | OIL | I-OI-LTH_OIL02 | INDOIL | UP | Share-I |  | % | 100% | 100% | 100% | 100% | 100% | 100% | 100% | 95.58% | 100% | 100% | 96.4% | 100% | 100% | 100% | 99.98% | 79.83% | 82.51% | 100% | 100% | 100% | 100% | 99.99% | 100% | 98% | 100% | 100% | 100% | 100% | 100% | 49.5% | 100%
LTH | Improved | BIO | * |  | UP | Share-I |  | % | bar: AFE to ZAF
LTH | Improved | OIL | I-OI-LTH_OIL02 | INDBLQ | UP | Share-I |  | % | 0% | 0% | 0% | 0% | 0% | 0% | 0% | 4.422% | 0% | 0% | 3.6% | 0% | 0% | 0% | 0.02007% | 20.17% | 17.49% | 0% | 0% | 0% | 0% | 0.01061% | 0% | 1.996% | 0% | 0% | 0% | 0% | 0% | 50.5% | 0%
LTH | Improved | GAS | I-OI-LTH_GAS02 | INDBGS | UP | Share-I |  | % | 0% | 0% | 0% | 0% | 1.211% | 0% | 0% | 5.764% | 0% | 0% | 0% | 0% | 0% | 0.1264% | 2.68% | 0.5621% | 0.6842% | 2.53% | 0% | 0% | 0% | 0% | 0.2156% | 0.005305% | 0% | 0% | 0% | 0% | 0% | 0.01268% | 0%
LTH | Improved | BIO | * |  | UP | Share-I |  | % | bar: AFE to ZAF
LTH | Improved | HET | * |  | UP | Share-I |  | % | bar: AFE to ZAF
LTH | Improved | ELC | I-OI-LTH_ELC02 | INDSOL | UP | Share-I |  | % | 0% | 0.001325% | 0% | 0% | 0% | 0% | 0% | 0% | 0% | 0% | 0% | 0% | 0% | 0.03021% | 0.2064% | 0.01025% | 0.05501% | 0% | 0% | 0% | 0% | 0% | 0.01434% | 0.0006413% | 0.02119% | 0.1547% | 0% | 0% | 5.766% | 0% | 0%
LTH | Improved | ELC | I-OI-LTH_ELC02 | INDELC | UP | Share-I |  | % | 100% | 100% | 100% | 100% | 100% | 100% | 100% | 100% | 100% | 100% | 100% | 100% | 100% | 99.97% | 99.79% | 99.99% | 99.94% | 100% | 100% | 100% | 100% | 100% | 99.99% | 100% | 99.98% | 99.85% | 100% | 100% | 94.23% | 100% | 100%
LTH | Improved | HET | * |  | UP | Share-I |  | % | bar: AFE to ZAF
LTH | Improved | GAS | I-OI-LTH_GAS03 | INDLPG | UP | Share-I |  | % | 100% | 1.399% | 2.354% | 2.668% | 9.594% | 2.927% | 0.2371% | 9.622% | 2.152% | 7.173% | 14.03% | 3.49% | 0.9405% | 5.687% | 0.08786% | 4.571% | 4.287% | 4.63% | 0% | 76.13% | 0.01727% | 19.01% | 17.29% | 24.09% | 0.6073% | 27.07% | 0.9767% | 0% | 2.417% | 5.135% | 5.883%
LTH | Advanced | COA | I-OI-LTH_COA03 | INDCOA | UP | Share-I |  | % | 100% | 100% | 100% | 100% | 100% | 100% | 100% | 100% | 100% | 100% | 100% | 100% | 100% | 100% | 100% | 100% | 100% | 100% | 100% | 100% | 100% | 100% | 100% | 100% | 100% | 100% | 100% | 100% | 100% | 100% | 100%
LTH | Advanced | GAS | I-OI-LTH_GAS03 | INDGAS | UP | Share-I |  | % | 0% | 98.6% | 97.65% | 97.33% | 89.19% | 97.07% | 99.76% | 84.61% | 97.85% | 92.83% | 85.97% | 96.51% | 99.06% | 94.19% | 97.23% | 94.87% | 95.03% | 92.84% | 100% | 23.87% | 99.98% | 80.99% | 82.5% | 75.91% | 99.39% | 72.93% | 99.02% | 100% | 97.58% | 94.85% | 94.12%
LTH | Advanced | OIL | I-OI-LTH_OIL03 | INDOIL | UP | Share-I |  | % | 100% | 100% | 100% | 100% | 100% | 100% | 100% | 95.58% | 100% | 100% | 96.4% | 100% | 100% | 100% | 99.98% | 79.83% | 82.51% | 100% | 100% | 100% | 100% | 99.99% | 100% | 98% | 100% | 100% | 100% | 100% | 100% | 49.5% | 100%
LTH | Advanced | BIO | * |  | UP | Share-I |  | % | bar: AFE to ZAF
LTH | Advanced | OIL | I-OI-LTH_OIL03 | INDBLQ | UP | Share-I |  | % | 0% | 0% | 0% | 0% | 0% | 0% | 0% | 4.422% | 0% | 0% | 3.6% | 0% | 0% | 0% | 0.02007% | 20.17% | 17.49% | 0% | 0% | 0% | 0% | 0.01061% | 0% | 1.996% | 0% | 0% | 0% | 0% | 0% | 50.5% | 0%
LTH | Advanced | GAS | I-OI-LTH_GAS03 | INDBGS | UP | Share-I |  | % | 0% | 0% | 0% | 0% | 1.211% | 0% | 0% | 5.764% | 0% | 0% | 0% | 0% | 0% | 0.1264% | 2.68% | 0.5621% | 0.6842% | 2.53% | 0% | 0% | 0% | 0% | 0.2156% | 0.005305% | 0% | 0% | 0% | 0% | 0% | 0.01268% | 0%
LTH | Advanced | BIO | * |  | UP | Share-I |  | % | bar: AFE to ZAF
LTH | Advanced | HET | * |  | UP | Share-I |  | % | bar: AFE to ZAF
LTH | Advanced | ELC | I-OI-LTH_ELC03 | INDSOL | UP | Share-I |  | % | 0% | 0.001325% | 0% | 0% | 0% | 0% | 0% | 0% | 0% | 0% | 0% | 0% | 0% | 0.03021% | 0.2064% | 0.01025% | 0.05501% | 0% | 0% | 0% | 0% | 0% | 0.01434% | 0.0006413% | 0.02119% | 0.1547% | 0% | 0% | 5.766% | 0% | 0%
LTH | Advanced | ELC | I-OI-LTH_ELC03 | INDELC | UP | Share-I |  | % | 100% | 100% | 100% | 100% | 100% | 100% | 100% | 100% | 100% | 100% | 100% | 100% | 100% | 99.97% | 99.79% | 99.99% | 99.94% | 100% | 100% | 100% | 100% | 100% | 99.99% | 100% | 99.98% | 99.85% | 100% | 100% | 94.23% | 100% | 100%
LTH | Advanced | HET | * |  | UP | Share-I |  | % | bar: AFE to ZAF
LTH | Advanced | GAS | I-OI-LTH_GAS03 | INDLPG | UP | Share-I |  | % | 100% | 1.399% | 2.354% | 2.668% | 9.594% | 2.927% | 0.2371% | 9.622% | 2.152% | 7.173% | 14.03% | 3.49% | 0.9405% | 5.687% | 0.08786% | 4.571% | 4.287% | 4.63% | 0% | 76.13% | 0.01727% | 19.01% | 17.29% | 24.09% | 0.6073% | 27.07% | 0.9767% | 0% | 2.417% | 5.135% | 5.883%
LTH | Advanced | H2G | I-OI-LTH_H2G03 | INDH2G | UP | Share-I |  | % | 100% | 100% | 100% | 100% | 100% | 100% | 100% | 100% | 100% | 100% | 100% | 100% | 100% | 100% | 100% | 100% | 100% | 100% | 100% | 100% | 100% | 100% | 100% | 100% | 100% | 100% | 100% | 100% | 100% | 100% | 100%
MDR | Ordinary | ELC | I-OI-MDR_ELC01 | INDELC | UP | Share-I |  | % | 100% | 100% | 100% | 100% | 100% | 100% | 100% | 100% | 100% | 100% | 100% | 100% | 100% | 100% | 100% | 100% | 100% | 100% | 100% | 100% | 100% | 100% | 100% | 100% | 100% | 100% | 100% | 100% | 100% | 100% | 100%
MDR | Improved | ELC | I-OI-MDR_ELC03 | INDELC | UP | Share-I |  | % | 100% | 100% | 100% | 100% | 100% | 100% | 100% | 100% | 100% | 100% | 100% | 100% | 100% | 100% | 100% | 100% | 100% | 100% | 100% | 100% | 100% | 100% | 100% | 100% | 100% | 100% | 100% | 100% | 100% | 100% | 100%
MDR | Advanced | ELC | I-OI-MDR_ELC03 | INDELC | UP | Share-I |  | % | 100% | 100% | 100% | 100% | 100% | 100% | 100% | 100% | 100% | 100% | 100% | 100% | 100% | 100% | 100% | 100% | 100% | 100% | 100% | 100% | 100% | 100% | 100% | 100% | 100% | 100% | 100% | 100% | 100% | 100% | 100%
OTS | Ordinary | COA | * |  | UP | Share-I |  | % | bar: AFE to ZAF
OTS | Ordinary | GAS | I-OI-OTS_GAS01 | INDGAS | UP | Share-I |  | % | 100% | 100% | 100% | 100% | 89.19% | 100% | 100% | 100% | 100% | 100% | 100% | 100% | 100% | 100% | 100% | 100% | 100% | 100% | 100% | 100% | 100% | 100% | 100% | 100% | 100% | 72.93% | 100% | 100% | 100% | 100% | 100%
OTS | Ordinary | OIL | I-OI-OTS_OIL01 | INDOIL | UP | Share-I |  | % | 100% | 100% | 100% | 100% | 100% | 100% | 100% | 100% | 100% | 100% | 100% | 100% | 100% | 100% | 100% | 100% | 100% | 100% | 100% | 100% | 100% | 100% | 100% | 100% | 100% | 100% | 100% | 100% | 100% | 100% | 100%
OTS | Ordinary | BIO | * |  | UP | Share-I |  | % | bar: AFE to ZAF
OTS | Ordinary | OIL | * |  | UP | Share-I |  | % | bar: AFE to ZAF
OTS | Ordinary | GAS | I-OI-OTS_GAS01 | INDBGS | UP | Share-I |  | % | 0% | 0% | 0% | 0% | 1.211% | 0% | 0% | 0% | 0% | 0% | 0% | 0% | 0% | 0% | 0% | 0% | 0% | 0% | 0% | 0% | 0% | 0% | 0% | 0% | 0% | 0% | 0% | 0% | 0% | 0% | 0%
OTS | Ordinary | BIO | * |  | UP | Share-I |  | % | bar: AFE to ZAF
OTS | Ordinary | HET | * |  | UP | Share-I |  | % | bar: AFE to ZAF
OTS | Ordinary | ELC | I-OI-OTS_ELC01 | INDSOL | UP | Share-I |  | % | 0% | 0.001325% | 0% | 0% | 0% | 0% | 0% | 0% | 0% | 0% | 0% | 0% | 0% | 0.03021% | 0.2064% | 0.01025% | 0.05501% | 0% | 0% | 0% | 0% | 0% | 0.01434% | 0.0006413% | 0.02119% | 0.1547% | 0% | 0% | 5.766% | 0% | 0%
OTS | Ordinary | ELC | I-OI-OTS_ELC01 | INDELC | UP | Share-I |  | % | 100% | 100% | 100% | 100% | 100% | 100% | 100% | 100% | 100% | 100% | 100% | 100% | 100% | 99.97% | 99.79% | 99.99% | 99.94% | 100% | 100% | 100% | 100% | 100% | 99.99% | 100% | 99.98% | 99.85% | 100% | 100% | 94.23% | 100% | 100%
OTS | Ordinary | HET | * |  | UP | Share-I |  | % | bar: AFE to ZAF
OTS | Ordinary | GAS | I-OI-OTS_GAS01 | INDLPG | UP | Share-I |  | % | 0% | 0% | 0% | 0% | 9.594% | 0% | 0% | 0% | 0% | 0% | 0% | 0% | 0% | 0% | 0% | 0% | 0% | 0% | 0% | 0% | 0% | 0% | 0% | 0% | 0% | 27.07% | 0% | 0% | 0% | 0% | 0%
OTS | Improved | COA | * |  | UP | Share-I |  | % | bar: AFE to ZAF
OTS | Improved | GAS | I-OI-OTS_GAS02 | INDGAS | UP | Share-I |  | % | 100% | 100% | 100% | 100% | 89.19% | 100% | 100% | 100% | 100% | 100% | 100% | 100% | 100% | 100% | 100% | 100% | 100% | 100% | 100% | 100% | 100% | 100% | 100% | 100% | 100% | 72.93% | 100% | 100% | 100% | 100% | 100%
OTS | Improved | OIL | I-OI-OTS_OIL02 | INDOIL | UP | Share-I |  | % | 100% | 100% | 100% | 100% | 100% | 100% | 100% | 100% | 100% | 100% | 100% | 100% | 100% | 100% | 100% | 100% | 100% | 100% | 100% | 100% | 100% | 100% | 100% | 100% | 100% | 100% | 100% | 100% | 100% | 100% | 100%
OTS | Improved | BIO | * |  | UP | Share-I |  | % | bar: AFE to ZAF
OTS | Improved | OIL | * |  | UP | Share-I |  | % | bar: AFE to ZAF
OTS | Improved | GAS | I-OI-OTS_GAS02 | INDBGS | UP | Share-I |  | % | 0% | 0% | 0% | 0% | 1.211% | 0% | 0% | 0% | 0% | 0% | 0% | 0% | 0% | 0% | 0% | 0% | 0% | 0% | 0% | 0% | 0% | 0% | 0% | 0% | 0% | 0% | 0% | 0% | 0% | 0% | 0%
OTS | Improved | BIO | * |  | UP | Share-I |  | % | bar: AFE to ZAF
OTS | Improved | HET | * |  | UP | Share-I |  | % | bar: AFE to ZAF
OTS | Improved | ELC | I-OI-OTS_ELC02 | INDSOL | UP | Share-I |  | % | 0% | 0.001325% | 0% | 0% | 0% | 0% | 0% | 0% | 0% | 0% | 0% | 0% | 0% | 0.03021% | 0.2064% | 0.01025% | 0.05501% | 0% | 0% | 0% | 0% | 0% | 0.01434% | 0.0006413% | 0.02119% | 0.1547% | 0% | 0% | 5.766% | 0% | 0%
OTS | Improved | ELC | I-OI-OTS_ELC02 | INDELC | UP | Share-I |  | % | 100% | 100% | 100% | 100% | 100% | 100% | 100% | 100% | 100% | 100% | 100% | 100% | 100% | 99.97% | 99.79% | 99.99% | 99.94% | 100% | 100% | 100% | 100% | 100% | 99.99% | 100% | 99.98% | 99.85% | 100% | 100% | 94.23% | 100% | 100%
OTS | Improved | HET | * |  | UP | Share-I |  | % | bar: AFE to ZAF
OTS | Improved | GAS | I-OI-OTS_GAS03 | INDLPG | UP | Share-I |  | % | 0% | 0% | 0% | 0% | 9.594% | 0% | 0% | 0% | 0% | 0% | 0% | 0% | 0% | 0% | 0% | 0% | 0% | 0% | 0% | 0% | 0% | 0% | 0% | 0% | 0% | 27.07% | 0% | 0% | 0% | 0% | 0%
OTS | Advanced | COA | * |  | UP | Share-I |  | % | bar: AFE to ZAF
OTS | Advanced | GAS | I-OI-OTS_GAS03 | INDGAS | UP | Share-I |  | % | 100% | 100% | 100% | 100% | 89.19% | 100% | 100% | 100% | 100% | 100% | 100% | 100% | 100% | 100% | 100% | 100% | 100% | 100% | 100% | 100% | 100% | 100% | 100% | 100% | 100% | 72.93% | 100% | 100% | 100% | 100% | 100%
OTS | Advanced | OIL | I-OI-OTS_OIL03 | INDOIL | UP | Share-I |  | % | 100% | 100% | 100% | 100% | 100% | 100% | 100% | 100% | 100% | 100% | 100% | 100% | 100% | 100% | 100% | 100% | 100% | 100% | 100% | 100% | 100% | 100% | 100% | 100% | 100% | 100% | 100% | 100% | 100% | 100% | 100%
OTS | Advanced | BIO | * |  | UP | Share-I |  | % | bar: AFE to ZAF
OTS | Advanced | OIL | * |  | UP | Share-I |  | % | bar: AFE to ZAF
OTS | Advanced | GAS | I-OI-OTS_GAS03 | INDBGS | UP | Share-I |  | % | 0% | 0% | 0% | 0% | 1.211% | 0% | 0% | 0% | 0% | 0% | 0% | 0% | 0% | 0% | 0% | 0% | 0% | 0% | 0% | 0% | 0% | 0% | 0% | 0% | 0% | 0% | 0% | 0% | 0% | 0% | 0%
OTS | Advanced | BIO | * |  | UP | Share-I |  | % | bar: AFE to ZAF
OTS | Advanced | HET | * |  | UP | Share-I |  | % | bar: AFE to ZAF
OTS | Advanced | ELC | I-OI-OTS_ELC03 | INDSOL | UP | Share-I |  | % | 0% | 0.001325% | 0% | 0% | 0% | 0% | 0% | 0% | 0% | 0% | 0% | 0% | 0% | 0.03021% | 0.2064% | 0.01025% | 0.05501% | 0% | 0% | 0% | 0% | 0% | 0.01434% | 0.0006413% | 0.02119% | 0.1547% | 0% | 0% | 5.766% | 0% | 0%
OTS | Advanced | ELC | I-OI-OTS_ELC03 | INDELC | UP | Share-I |  | % | 100% | 100% | 100% | 100% | 100% | 100% | 100% | 100% | 100% | 100% | 100% | 100% | 100% | 99.97% | 99.79% | 99.99% | 99.94% | 100% | 100% | 100% | 100% | 100% | 99.99% | 100% | 99.98% | 99.85% | 100% | 100% | 94.23% | 100% | 100%
OTS | Advanced | HET | * |  | UP | Share-I |  | % | bar: AFE to ZAF
OTS | Advanced | GAS | I-OI-OTS_GAS03 | INDLPG | UP | Share-I |  | % | 0% | 0% | 0% | 0% | 9.594% | 0% | 0% | 0% | 0% | 0% | 0% | 0% | 0% | 0% | 0% | 0% | 0% | 0% | 0% | 0% | 0% | 0% | 0% | 0% | 0% | 27.07% | 0% | 0% | 0% | 0% | 0%