## Legend
TIMES-GEO model
Document type: | Base Scenario Template
Region: | Global
Sector: | Services | SRV
Base-year | 2018
Original developer: | E4SMA S.r.l.
University College Cork
Document description: | This template holds the structure of the Final Energy Consumption in the Services sector
Part of TIMES-GEO version: | 1
Model repository: | https://github.com/MaREI-EPMG/TIMES-GEO
Licence: | CC BY-NC-SA 4.0 (unless specified otherwise)
https://creativecommons.org/licenses/by-nc-sa/4.0/
Conventions
Cell colour legend
aaa | Model input
aaa | Model input based on own assumptions
Calculated value (not recommended to directly modify)
Tab colour legend
VEDA-TIMES data input tables
Energy balance breakdown and other elaborations
External data sources
Table of contents
Sheet | Description
Key inputs_EB | Energy balance breakdown for the sector
Key Inputs_BY Techs | List of key input assumption and calculations for base-year technologies
Key Inputs_New Techs | List of key input assumption and calculations for new/future technologies
Commodities & Processes | Veda inputs: Definition of sector commodities and processes
Fuel Techs | Veda inputs: Description of the sectoral infrastructure technologies (fuel techs)
SRV_BY Techs | Veda inputs: Characterization of base-year sector technologies
SRV_New Techs | Veda inputs: Characterization of future sector technologies
Demands | Veda inputs: Characterization of base year demands
Conversion factors
EUR2015 | 1.1424 | USD2021
USD2011 | 1.2 | USD2021
From GWh to PJ | 0.0036
Codes for processes and commodities names
Dimension | Code | Description
Service types
Thermal uses | TH | Space & water heating
Air conditioning | AC
Cooking | CK
Street lighting | SLIG
Lighting | LIG
Electric Appliances | EAP
Other uses | OTH
Technology types
Boiler | BLR
Heat pump (Air) | HPA | Ambient heat source
Heat pump (Ground) | HPG | Ground heat source
Resistance | RST
Stove | STV
Heat exchanger | HEX
Fuel types
Biogas | SRVBGS
Coal | SRVCOA
Oil | SRVOIL
Electricity | SRVELC
Geothermal | SRVGEO
Heat | SRVHET | District heating
Liquid biofuels | SRVBLQ
LPG | SRVLPG
Natural gas | SRVGAS
Solar | SRVSOL
Biomass | SRVBIO
Waste | SRVWAS
Hydrogen | SRVH2G
Natural gas blend H2 | SRVH2B
H2 derived fuel | SRVH2F | H2 derived fuel (synthetic)
Emissions
CO2eq | SRVCO2e | CO2 equivalent: includes all GHG (e.g. CO2, CH4, N2O)
CO2 | SRVCO2 | Carbon dioxide
CH4 | SRVCH4 | Methane
N2O | SRVN2O | Nitrous oxide
Sources
Component | Source n. | Source | Access | URL
Services energy balance | S1 | UNSD Energy Balances | Public
Services technology database | S2 | EU Reference scenario 2020 - technology assumptions | Public | https://energy.ec.europa.eu/data-and-analysis/energy-modelling/eu-reference-scenario-2020_en
IEA ETSAP technology database | S3 | IEA ETSAP - Technology Brief R02 – June 2012 | Public | https://iea-etsap.org/index.php/energy-technology-data/energy-demand-technologies-data
HDD and CDD | S4 | Degree Days | Public | www.degreedays.net
2019 Share of heat pump consumption | S5 | IEA Heat Pumps | Public | IEA (2022), Heat Pumps, IEA, Paris https://www.iea.org/reports/heat-pumps
GDP, Population data | S6 | World Bank data | Public | https://www.worldbank.org/en/home
Sector structure (high-level Reference Energy System)
Model regions
Model regions | Description | List of countries
AFE | Eastern Africa | Ethiopia,Kenya,Sudan,Mauritius,Eritrea,South Sudan,Burundi,Comoros,Djibouti,Madagascar,Réunion,Rwanda,Somalia,Uganda
AFN | Northern Africa | Egypt,Algeria,Morocco,Libya,Tunisia
AFZ | Southern Africa | Tanzania,Angola,Mozambique,Zimbabwe,Zambia,Botswana,Namibia
AFW | Western Africa | Nigeria,Democratic Republic of the Congo,Cote dIvoire,Ghana,Cameroon,Gabon,Benin,Senegal,Togo,Niger,The Republic of Congo,Burkina Faso,Cape Verde,Central African Republic,Chad,Equatorial Guinea,Gambia,Guinea,Guinea-Bissau,Lesotho,Liberia,Malawi,Mali,Mauritania,Sao Tome and Principe,Seychelles,Sierra Leone,Swaziland
ANZ | Australia and New Zealand | Australia,New Zealand
ARG | Argentina | Argentina
ASC | Central Asia | Pakistan,Kazakhstan,Uzbekistan,Turkmenistan,Azerbaijan,Mongolia,Georgia,Kyrgyzstan,Armenia,Tajikistan
ASE | Southeast Asia | Thailand,Malaysia,Viet Nam,Philippines,Singapore,Myanmar,Cambodia,Brunei Darussalam
ASO | South Asia | Bangladesh,Nepal,Sri Lanka
ASR | Asia Region | Taiwan,Hong Kong (China),Democratic People's Republic of Korea,Afghanistan,Bhutan,Cook Islands,East Timor,Fiji,French Polynesia,Kiribati,Lao People’s Democratic Republic,Macau,Maldives,New Caledonia,Palau,Papua New Guinea,Samoa,Solomon Islands,Tonga,Vanuatu
BRA | Brazil | Brazil
CAN | Canada | Canada
CHN | China Mainland | People's Republic of China
ENE | Non-EU Eastern Europe | Ukraine,Belarus,Serbia,Bosnia and Herzegovina,Moldova,Former Yugoslav Republic of Macedonia,Kosovo,Albania,Montenegro
ENW | Non-EU Western Europe | Norway,Switzerland,Iceland
EUE | Eastern Europe Union | Poland,Czech Republic,Romania,Hungary,Bulgaria,Slovak Republic,Croatia,Lithuania,Slovenia,Estonia,Latvia,Cyprus,Malta
EUW | Western Europe Union | Germany,France,Italy,Spain,Netherlands,Belgium,Sweden,Austria,Finland,Greece,Portugal,Denmark,Ireland,Luxembourg
GBR | United Kingdom | United Kingdom,Gibraltar
IDN | Indonesia | Indonesia
IND | India | India
IRN | Islamic Republic of Iran | Islamic Republic of Iran
JPN | Japan | Japan
KOR | Korea | Korea
LAM | Latin America | Venezuela,Chile,Colombia,Peru,Trinidad and Tobago,Ecuador,Guatemala,Cuba,Bolivia,Dominican Republic,Honduras,Paraguay,Uruguay,Costa Rica,El Salvador,Haiti,Panama,Nicaragua,Jamaica,Curacao,Suriname,Antigua and Barbuda,Aruba,Bahamas,Barbados,Belize,Bermuda,British Virgin Islands,Cayman Islands,Dominica,Falkland Islands (Malvinas),French Guiana,Grenada,Guadeloupe,Cooperative Republic of Guyana,Martinique,Montserrat,Puerto Rico,Saba,Saint Eustatius,Saint Kitts and Nevis,Saint Lucia,Saint Pierre and Miquelon,Saint Vincent and the Grenadines,Sint Maarten,the Turks and Caicos Islands
MEA | Middle East | United Arab Emirates,Iraq,Qatar,Kuwait,Oman,Israel,Bahrain,Syrian Arab Republic,Jordan,Lebanon,Yemen
MEX | Mexico | Mexico
RUS | Russian Federation | Russian Federation
SAU | Saudi Arabia | Saudi Arabia
TUR | Turkey | Turkey
USA | United States | United States
ZAF | South Africa | South Africa
Note on B9: Disclaimer: It is suggested to not modify the assumptions contained in this file unless you have a good reason and would you like to change the calibration of the model

## Key inputs_EB
Disaggregated energy balance
| Table 1 | Energy consumption shares (%)
| Service |  | Fuel |  | Unit | Source | AFE | AFN | AFZ | AFW | ANZ | ARG | ASC | ASE | ASO | ASR | BRA | CAN | CHN | ENE | ENW | EUE | EUW | GBR | IDN | IND | IRN | JPN | KOR | LAM | MEA | MEX | RUS | SAU | TUR | USA | ZAF
| Description | Code | Description | Code |  |  | Eastern Africa | Northern Africa | Southern Africa | Western Africa | Australia and New Zealand | Argentina | Central Asia | Southeast Asia | South Asia | ASR | Brazil | Canada | China Mainland | Non-EU Eastern Europe | Non-EU Western Europe | Eastern Europe Union | Western Europe Union | United Kingdom | Indonesia | India | Islamic Republic of Iran | Japan | Korea | Latin America | Middle East | Mexico | Russian Federation | Saudi Arabia | Turkey | United States | South Africa
| Thermal uses | S-TH | Biogas | SRVBGS | % |  | 30% | 30% | 30% | 30% | 90% | 30% | 80% | 48% | 48% | 48% | 30% | 85% | 40% | 80% | 79.5% | 80% | 79.5% | 79.5% | 48% | 30% | 20% | 51% | 70% | 30% | 20% | 30% | 80% | 20% | 20% | 83% | 30%
| Air conditioning | S-AC | Biogas | SRVBGS | % | bar: AFE to ZAF
| Cooking | S-CK | Biogas | SRVBGS | % |  | 70% | 70% | 70% | 70% | 10% | 70% | 20% | 52% | 52% | 52% | 70% | 10% | 60% | 20% | 20.5% | 20% | 20.5% | 20.5% | 52% | 70% | 80% | 49% | 30% | 70% | 80% | 70% | 20% | 80% | 80% | 9.069% | 70%
| Lighting | S-LIG | Biogas | SRVBGS | % | bar: AFE to ZAF
| Electric Appliances | S-EAP | Biogas | SRVBGS | % | bar: AFE to ZAF
| Other uses | S-OTH | Biogas | SRVBGS | % |  | 0% | 0% | 0% | 0% | 0% | 0% | 0% | 0% | 0% | 0% | 0% | 5% | 0% | 0% | 0% | 0% | 0% | 0% | 0% | 0% | 0% | 0% | 0% | 0% | 0% | 0% | 0% | 0% | 0% | 7.935% | 0%
check | bar: AFE to ZAF
| Thermal uses | S-TH | Coal | SRVCOA | % |  | 60% | 60% | 60% | 60% | 100% | 100% | 100% | 50% | 50% | 50% | 100% | 100% | 70% | 100% | 100% | 100% | 100% | 100% | 50% | 50% | 100% | 77% | 80% | 100% | 100% | 100% | 100% | 100% | 100% | 100% | 60%
| Air conditioning | S-AC | Coal | SRVCOA | % | bar: AFE to ZAF
| Cooking | S-CK | Coal | SRVCOA | % |  | 40% | 40% | 40% | 40% | 0% | 0% | 0% | 50% | 50% | 50% | 0% | 0% | 30% | 0% | 0% | 0% | 0% | 0% | 50% | 50% | 0% | 23% | 20% | 0% | 0% | 0% | 0% | 0% | 0% | 0% | 40%
| Lighting | S-LIG | Coal | SRVCOA | % | bar: AFE to ZAF
| Electric Appliances | S-EAP | Coal | SRVCOA | % | bar: AFE to ZAF
| Other uses | S-OTH | Coal | SRVCOA | % | bar: AFE to ZAF
check | bar: AFE to ZAF
| Thermal uses | S-TH | Oil | SRVOIL | % |  | 100% | 100% | 100% | 100% | 100% | 50% | 100% | 70% | 70% | 70% | 50% | 100% | 50% | 100% | 100% | 100% | 100% | 100% | 70% | 50% | 40% | 100% | 100% | 50% | 40% | 40% | 100% | 40% | 40% | 93% | 100%
| Air conditioning | S-AC | Oil | SRVOIL | % | bar: AFE to ZAF
| Cooking | S-CK | Oil | SRVOIL | % |  | 0% | 0% | 0% | 0% | 0% | 50% | 0% | 30% | 30% | 30% | 50% | 0% | 50% | 0% | 0% | 0% | 0% | 0% | 30% | 50% | 60% | 0% | 0% | 50% | 60% | 60% | 0% | 60% | 60% | 0% | 0%
| Lighting | S-LIG | Oil | SRVOIL | % | bar: AFE to ZAF
| Electric Appliances | S-EAP | Oil | SRVOIL | % | bar: AFE to ZAF
| Other uses | S-OTH | Oil | SRVOIL | % | bar: AFE to ZAF
check | bar: AFE to ZAF
| Thermal uses | S-TH | Electricity | SRVELC | % |  | 6% | 6% | 6% | 6% | 14% | 4% | 20% | 9% | 9% | 9% | 4% | 20% | 4% | 20% | 21% | 20% | 21% | 21% | 9% | 3% | 10% | 5% | 6% | 4% | 10% | 10% | 20% | 10% | 10% | 9.29% | 6%
| Air conditioning | S-AC | Electricity | SRVELC | % |  | 3% | 3% | 3% | 3% | 6% | 8% | 1% | 13% | 13% | 13% | 8% | 13% | 3% | 1% | 10% | 1% | 10% | 10% | 13% | 5% | 10% | 14% | 15% | 8% | 10% | 10% | 1% | 10% | 10% | 20.72% | 3%
| Cooking | S-CK | Electricity | SRVELC | % |  | 5% | 5% | 5% | 5% | 5% | 2% | 3% | 1% | 1% | 1% | 2% | 4% | 5% | 3% | 4% | 3% | 4% | 4% | 1% | 3% | 3% | 0% | 1% | 2% | 3% | 2% | 3% | 3% | 3% | 1.031% | 5%
| Lighting | S-LIG | Electricity | SRVELC | % |  | 22.94% | 22.94% | 22.94% | 22.94% | 16.55% | 8.4% | 22.48% | 19.67% | 19.67% | 19.67% | 8.4% | 21.36% | 33.72% | 22.48% | 21.92% | 22.48% | 21.92% | 21.92% | 19.67% | 22.48% | 20.23% | 22.48% | 25.85% | 8.4% | 20.23% | 7.6% | 22.48% | 20.23% | 20.23% | 22.25% | 9.2%
| Street lighting | S-SLIG | Electricity | SRVELC | % |  | 23.06% | 23.06% | 23.06% | 23.06% | 13.45% | 33.6% | 17.52% | 15.33% | 15.33% | 15.33% | 33.6% | 16.64% | 26.28% | 17.52% | 17.08% | 17.52% | 17.08% | 17.08% | 15.33% | 17.52% | 15.77% | 17.52% | 20.15% | 33.6% | 15.77% | 30.4% | 17.52% | 15.77% | 15.77% | 17.34% | 36.8%
| Electric Appliances | S-EAP | Electricity | SRVELC | % |  | 40% | 40% | 40% | 40% | 45% | 44% | 36% | 42% | 42% | 42% | 44% | 20% | 28% | 36% | 26% | 36% | 26% | 26% | 42% | 49% | 41% | 34% | 32% | 44% | 41% | 40% | 36% | 41% | 41% | 20.02% | 40%
| Other uses | S-OTH | Electricity | SRVELC | % |  | 0% | 0% | 0% | 0% | 0% | 0% | 0% | 0% | 0% | 0% | 0% | 5% | 0% | 0% | 0% | 0% | 0% | 0% | 0% | 0% | 0% | 7% | 0% | 0% | 0% | 0% | 0% | 0% | 0% | 9.334% | 0%
check | bar: AFE to ZAF
| Thermal uses | S-TH | Geothermal | SRVGEO | % |  | 100% | 100% | 100% | 100% | 100% | 100% | 100% | 100% | 100% | 100% | 100% | 100% | 100% | 100% | 100% | 100% | 100% | 100% | 100% | 100% | 100% | 100% | 100% | 100% | 100% | 100% | 100% | 100% | 100% | 100% | 100%
| Air conditioning | S-AC | Geothermal | SRVGEO | % | bar: AFE to ZAF
| Cooking | S-CK | Geothermal | SRVGEO | % | bar: AFE to ZAF
| Lighting | S-LIG | Geothermal | SRVGEO | % | bar: AFE to ZAF
| Electric Appliances | S-EAP | Geothermal | SRVGEO | % | bar: AFE to ZAF
| Other uses | S-OTH | Geothermal | SRVGEO | % | bar: AFE to ZAF
check | bar: AFE to ZAF
| Thermal uses | S-TH | Heat | SRVHET | % |  | 100% | 100% | 100% | 100% | 100% | 100% | 100% | 100% | 100% | 100% | 100% | 100% | 100% | 100% | 100% | 100% | 100% | 100% | 100% | 100% | 100% | 100% | 100% | 100% | 100% | 100% | 100% | 100% | 100% | 100% | 100%
| Air conditioning | S-AC | Heat | SRVHET | % | bar: AFE to ZAF
| Cooking | S-CK | Heat | SRVHET | % | bar: AFE to ZAF
| Lighting | S-LIG | Heat | SRVHET | % | bar: AFE to ZAF
| Electric Appliances | S-EAP | Heat | SRVHET | % | bar: AFE to ZAF
| Other uses | S-OTH | Heat | SRVHET | % | bar: AFE to ZAF
check | bar: AFE to ZAF
| Thermal uses | S-TH | Liquid biofuels | SRVBLQ | % |  | 100% | 100% | 100% | 100% | 100% | 50% | 100% | 70% | 70% | 70% | 50% | 100% | 50% | 100% | 100% | 100% | 100% | 100% | 70% | 50% | 40% | 100% | 100% | 50% | 40% | 40% | 100% | 40% | 40% | 93% | 100%
| Air conditioning | S-AC | Liquid biofuels | SRVBLQ | % | bar: AFE to ZAF
| Cooking | S-CK | Liquid biofuels | SRVBLQ | % |  | 0% | 0% | 0% | 0% | 0% | 50% | 0% | 30% | 30% | 30% | 50% | 0% | 50% | 0% | 0% | 0% | 0% | 0% | 30% | 50% | 60% | 0% | 0% | 50% | 60% | 60% | 0% | 60% | 60% | 0% | 0%
| Lighting | S-LIG | Liquid biofuels | SRVBLQ | % | bar: AFE to ZAF
| Electric Appliances | S-EAP | Liquid biofuels | SRVBLQ | % | bar: AFE to ZAF
| Other uses | S-OTH | Liquid biofuels | SRVBLQ | % | bar: AFE to ZAF
check | bar: AFE to ZAF
| Thermal uses | S-TH | LPG | SRVLPG | % |  | 30% | 30% | 30% | 30% | 60% | 10% | 92.81% | 30% | 30% | 30% | 10% | 30% | 50% | 92.81% | 50% | 92.81% | 50% | 50% | 30% | 10% | 15% | 100% | 95% | 10% | 15% | 10% | 92.81% | 15% | 15% | 92.81% | 30%
| Air conditioning | S-AC | LPG | SRVLPG | % | bar: AFE to ZAF
| Cooking | S-CK | LPG | SRVLPG | % |  | 70% | 70% | 70% | 70% | 40% | 90% | 7.193% | 70% | 70% | 70% | 90% | 70% | 50% | 7.193% | 50% | 7.193% | 50% | 50% | 70% | 90% | 85% | 0% | 5% | 90% | 85% | 90% | 7.193% | 85% | 85% | 7.193% | 70%
| Lighting | S-LIG | LPG | SRVLPG | % | bar: AFE to ZAF
| Electric Appliances | S-EAP | LPG | SRVLPG | % | bar: AFE to ZAF
| Other uses | S-OTH | LPG | SRVLPG | % | bar: AFE to ZAF
check | bar: AFE to ZAF
| Thermal uses | S-TH | Natural gas | SRVGAS | % |  | 30% | 30% | 30% | 30% | 90% | 30% | 80% | 48% | 48% | 48% | 30% | 85% | 40% | 80% | 79.5% | 80% | 79.5% | 79.5% | 48% | 30% | 20% | 51% | 70% | 30% | 20% | 30% | 80% | 20% | 20% | 83% | 30%
| Air conditioning | S-AC | Natural gas | SRVGAS | % |  | 0% | 0% | 0% | 0% | 0% | 0% | 1% | 2% | 2% | 2% | 0% | 0% | 5% | 1% | 0.5% | 1% | 0.5% | 0.5% | 2% | 0% | 1% | 6% | 5% | 0% | 1% | 0% | 1% | 1% | 1% | 0.618% | 0%
| Cooking | S-CK | Natural gas | SRVGAS | % |  | 70% | 70% | 70% | 70% | 10% | 70% | 19% | 50% | 50% | 50% | 70% | 10% | 55% | 19% | 20% | 19% | 20% | 20% | 50% | 70% | 79% | 43% | 25% | 70% | 79% | 70% | 19% | 79% | 79% | 8.451% | 70%
| Lighting | S-LIG | Natural gas | SRVGAS | % | bar: AFE to ZAF
| Electric Appliances | S-EAP | Natural gas | SRVGAS | % | bar: AFE to ZAF
| Other uses | S-OTH | Natural gas | SRVGAS | % |  | 0% | 0% | 0% | 0% | 0% | 0% | 0% | 0% | 0% | 0% | 0% | 5% | 0% | 0% | 0% | 0% | 0% | 0% | 0% | 0% | 0% | 0% | 0% | 0% | 0% | 0% | 0% | 0% | 0% | 7.935% | 0%
check | bar: AFE to ZAF
| Thermal uses | S-TH | Solar | SRVSOL | % |  | 100% | 100% | 100% | 100% | 100% | 100% | 100% | 100% | 100% | 100% | 100% | 100% | 100% | 100% | 100% | 100% | 100% | 100% | 100% | 95% | 100% | 100% | 100% | 100% | 100% | 100% | 100% | 100% | 100% | 100% | 100%
| Air conditioning | S-AC | Solar | SRVSOL | % | bar: AFE to ZAF
| Cooking | S-CK | Solar | SRVSOL | % | bar: AFE to ZAF
| Lighting | S-LIG | Solar | SRVSOL | % | bar: AFE to ZAF
| Electric Appliances | S-EAP | Solar | SRVSOL | % | bar: AFE to ZAF
| Other uses | S-OTH | Solar | SRVSOL | % | bar: AFE to ZAF
check | bar: AFE to ZAF
| Thermal uses | S-TH | Biomass | SRVBIO | % |  | 30% | 30% | 30% | 30% | 100% | 30% | 100% | 50% | 50% | 50% | 30% | 100% | 65% | 100% | 80% | 100% | 80% | 80% | 50% | 30% | 100% | 100% | 30% | 30% | 100% | 30% | 100% | 100% | 100% | 100% | 30%
| Air conditioning | S-AC | Biomass | SRVBIO | % | bar: AFE to ZAF
| Cooking | S-CK | Biomass | SRVBIO | % |  | 70% | 70% | 70% | 70% | 0% | 70% | 0% | 50% | 50% | 50% | 70% | 0% | 35% | 0% | 20% | 0% | 20% | 20% | 50% | 70% | 0% | 0% | 70% | 70% | 0% | 70% | 0% | 0% | 0% | 0% | 70%
| Lighting | S-LIG | Biomass | SRVBIO | % | bar: AFE to ZAF
| Electric Appliances | S-EAP | Biomass | SRVBIO | % | bar: AFE to ZAF
| Other uses | S-OTH | Biomass | SRVBIO | % | bar: AFE to ZAF
check | bar: AFE to ZAF
| Thermal uses | S-TH | Waste | SRVWAS | % |  | 100% | 100% | 100% | 100% | 100% | 100% | 100% | 100% | 100% | 100% | 100% | 100% | 100% | 100% | 100% | 100% | 100% | 100% | 100% | 100% | 100% | 100% | 100% | 100% | 100% | 100% | 100% | 100% | 100% | 100% | 100%
| Air conditioning | S-AC | Waste | SRVWAS | % | bar: AFE to ZAF
| Cooking | S-CK | Waste | SRVWAS | % | bar: AFE to ZAF
| Lighting | S-LIG | Waste | SRVWAS | % | bar: AFE to ZAF
| Electric Appliances | S-EAP | Waste | SRVWAS | % | bar: AFE to ZAF
| Other uses | S-OTH | Waste | SRVWAS | % | bar: AFE to ZAF
check | bar: AFE to ZAF
| Table 2 | Energy balance breakdown (detailed)
| Service |  | Fuel |  | Unit | Source | AFE | AFN | AFZ | AFW | ANZ | ARG | ASC | ASE | ASO | ASR | BRA | CAN | CHN | ENE | ENW | EUE | EUW | GBR | IDN | IND | IRN | JPN | KOR | LAM | MEA | MEX | RUS | SAU | TUR | USA | ZAF
| Description | Code | Description | Code |  |  | Eastern Africa | Northern Africa | Southern Africa | Western Africa | Australia and New Zealand | Argentina | Central Asia | Southeast Asia | South Asia | ASR | Brazil | Canada | China Mainland | Non-EU Eastern Europe | Non-EU Western Europe | Eastern Europe Union | Western Europe Union | United Kingdom | Indonesia | India | Islamic Republic of Iran | Japan | Korea | Latin America | Middle East | Mexico | Russian Federation | Saudi Arabia | Turkey | United States | South Africa
| Thermal uses | S-TH | Biogas | SRVBGS | PJ |  | 0 | 0 | 0 | 0 | 0.66247 | 0 | 0 | 0 | 0 | 0 | 0 | 0.5423 | 0 | 0.048 | 0.84905 | 3.8582 | 22.0816 | 0.01272 | 0 | 0 | 0 | 0 | 0.55288 | 0.096614 | 0 | 0 | 0 | 0 | 0 | 2.8468 | 0
| Thermal uses | S-TH | Coal | SRVCOA | PJ | UNSD EB 2018 | -0.011313 | -0.01149 | 0.065035 | 0.0007122 | 0.65733 | -0.021 | 81.1382 | 14.3184 | 0.018 | 7.1286 | 0.017 | 0 | 0 | 22.6294 | 0 | 32.6431 | 2.316 | 0.79986 | -0.01225 | 0 | 0 | 3.5373 | 0 | 0.034327 | 0 | 0 | 24.2214 | 0 | 76.5782 | 15.4546 | 63.0346
| Thermal uses | S-TH | Oil | SRVOIL | PJ | UNSD EB 2018 | 4.0038 | 6.1771 | 24.1743 | 3.9681 | 36.8168 | 2.971 | 23.5167 | 72.8256 | 0.12264 | 18.4663 | 0.83145 | 21.2424 | 0 | 11.5733 | 30.0143 | 29.7199 | 364.6567 | 77.0822 | 11.2857 | 2.1243 | 13.5418 | 447.3041 | 30.4523 | 35.3409 | 4.8348 | 0.53745 | 92.4654 | 0 | 2.7149 | 374.2593 | 6.7007
| Thermal uses | S-TH | Electricity | SRVELC | PJ | UNSD EB 2018 | 2.0109 | 13.3444 | 1.1463 | 4.5197 | 40.948 | 4.6178 | 32.6459 | 53.2615 | 3.4471 | 26.7486 | 19.5821 | 107.771 | 37.2212 | 29.8264 | 14.4538 | 87.3312 | 490.6617 | 70.0037 | 19.2038 | 10.5031 | 15.977 | 57.0459 | 35.6729 | 15.2567 | 45.9593 | 13.9389 | 109.565 | 32.6729 | 27.1085 | 487.2133 | 8.1415
| Thermal uses | S-TH | Geothermal | SRVGEO | PJ | UNSD EB 2018 | 0 | 0 | 0 | 0 | 2.4958 | 0 | 0.3667 | 0 | 0 | 0 | 0 | 0 | 0 | 0.083 | 1.587 | 4.1537 | 7.5481 | 0.017 | 0 | 0 | 0 | 2.1015 | 5.9874 | 0.102 | 0 | 0 | 0 | 0 | 0 | 0 | 0
| Thermal uses | S-TH | Heat | SRVHET | PJ | UNSD EB 2018 | 0 | 0 | 0 | 0 | 0 | 0 | 108.0766 | 0 | 0 | 0.027029 | 0 | 1.304 | 0 | 67.667 | 17.9287 | 109.1575 | 292.3993 | 12.7407 | 0 | 0 | 0 | 21.6624 | 14.0907 | 0 | 0 | 0 | 736.9543 | 0 | 0 | 54.6282 | 0
| Thermal uses | S-TH | Liquid biofuels | SRVBLQ | PJ | UNSD EB 2018 | 0 | 0 | 0 | 0 | 0 | 0 | 0 | 0.84101 | 0 | 0 | 0.090896 | 0 | 0 | 0 | 0 | 0.018324 | 5.1926 | 0 | 0 | 0 | 0 | 0 | 0 | 0.17766 | 0 | 0 | 0 | 0 | 0 | 8.5658 | 0
| Thermal uses | S-TH | LPG | SRVLPG | PJ | UNSD EB 2018 | 2.6847 | 1.7831 | 0.3648 | 1.8624 | 3.3404 | 0.86559 | 18.8382 | 30.0051 | 2.7414 | 1.6625 | 0 | 10.0181 | 0 | 3.5324 | 0.0021521 | 7.3279 | 33.2524 | 8.3949 | 2.9799 | 0 | 0 | 70.2503 | 45.2046 | 4.6503 | 1.5706 | 6.2851 | 1.7383 | 0 | 3.9945 | 60.1837 | 0.51084
| Thermal uses | S-TH | Natural gas | SRVGAS | PJ | UNSD EB 2018 | 0 | 2.3852 | 0.022143 | 0 | 54.8187 | 15.0551 | 277.3909 | 2.0756 | 3.8997 | 13.5575 | 1.8144 | 488.187 | 0 | 40.8038 | 19.6591 | 181.8409 | 1107.2785 | 219.5558 | 4.3692 | 0 | 53.1266 | 188.0915 | 120.4282 | 12.6084 | 51.2849 | 3.3005 | 80.3685 | 0 | 27.5484 | 2870.0737 | 0.34641
| Thermal uses | S-TH | Solar | SRVSOL | PJ | UNSD EB 2018 | 0 | 0.10132 | 0 | 0 | 0.451 | 0 | 0.2332 | 0.42287 | 0 | 0.26235 | 0 | 0 | 0 | 0.21615 | 0.38698 | 1.6906 | 11.0564 | 0.702 | 0 | 0 | 0 | 0.78662 | 0.93722 | 0.5561 | 0.31 | 4.753 | 0 | 0 | 0 | 74.5984 | 0
| Thermal uses | S-TH | Biomass | SRVBIO | PJ | UNSD EB 2018 | 49.9425 | 8.4281 | 1.5655 | 64.663 | 0.62334 | 2.7013 | 11.0091 | 7.6263 | 1.2632 | 10.0449 | 1.11 | 0 | 19.2003 | 8.489 | 5.4134 | 23.4429 | 79.5246 | 5.6808 | 20.5 | 31.9771 | 0 | 55.9435 | 1.8944 | 6.5381 | 0.053926 | 0 | 43.3401 | 0 | 0 | 0.001484 | 0
| Thermal uses | S-TH | Waste | SRVWAS | PJ | UNSD EB 2018 | 0 | 0 | 0 | 0 | 0 | 0 | 0 | 0 | 0 | 10.81 | 0 | 0 | 0 | 0.02 | 3.43 | 2.91 | 11.64 | 1.96 | 0 | 0 | 0 | 13.92 | 25.26 | 0 | 0 | 0 | 5.63 | 0 | 0 | 18.3 | 0
| Thermal uses | S-TH | All fuels |  | PJ |  | 58.6305 | 32.2076 | 27.338 | 75.014 | 140.8139 | 26.1898 | 553.2155 | 181.3764 | 11.4921 | 88.7078 | 23.4459 | 629.0649 | 56.4216 | 184.8885 | 93.7244 | 484.0943 | 2427.6078 | 396.9498 | 58.3264 | 44.6045 | 82.6454 | 860.6432 | 280.4806 | 75.361 | 104.0135 | 28.8149 | 1094.2831 | 32.6729 | 137.9445 | 3966.1252 | 78.734
| Air conditioning | S-AC | Natural gas | SRVGAS | PJ | UNSD EB 2018 | 0 | 0 | 0 | 0 | 0 | 0 | 3.4674 | 0.086483 | 0.16249 | 0.5649 | 0 | 0 | 0 | 0.51005 | 0.12364 | 2.273 | 6.964 | 1.3809 | 0.18205 | 0 | 2.6563 | 22.1284 | 8.602 | 0 | 2.5642 | 0 | 1.0046 | 0 | 1.3774 | 21.3725 | 0
| Air conditioning | S-AC | Electricity | SRVELC | PJ | UNSD EB 2018 | 1.0054 | 6.6722 | 0.57314 | 2.2599 | 17.5492 | 9.2356 | 1.6323 | 76.9333 | 4.9791 | 38.6369 | 39.1643 | 70.0512 | 27.9159 | 1.4913 | 6.8828 | 4.3666 | 233.6484 | 33.3351 | 27.7388 | 17.5052 | 15.977 | 159.7286 | 89.1822 | 30.5134 | 45.9593 | 13.9389 | 5.4782 | 32.6729 | 27.1085 | 1086.8648 | 4.0707
| Air conditioning | S-AC | All fuels |  | PJ |  | 1.0054 | 6.6722 | 0.57314 | 2.2599 | 17.5492 | 9.2356 | 5.0997 | 77.0198 | 5.1416 | 39.2018 | 39.1643 | 70.0512 | 27.9159 | 2.0014 | 7.0064 | 6.6396 | 240.6125 | 34.716 | 27.9209 | 17.5052 | 18.6333 | 181.857 | 97.7842 | 30.5134 | 48.5236 | 13.9389 | 6.4829 | 32.6729 | 28.486 | 1108.2373 | 4.0707
| Cooking | S-CK | Biogas | SRVBGS | PJ | UNSD EB 2018 | 0 | 0 | 0 | 0 | 0.073608 | 0 | 0 | 0 | 0 | 0 | 0 | 0.0638 | 0 | 0.012 | 0.21894 | 0.96454 | 5.694 | 0.00328 | 0 | 0 | 0 | 0 | 0.23695 | 0.22543 | 0 | 0 | 0 | 0 | 0 | 0.31108 | 0
| Cooking | S-CK | Coal | SRVCOA | PJ | UNSD EB 2018 | -0.0075422 | -0.00766 | 0.043357 | 0.0004748 | 0 | 0 | 0 | 14.3184 | 0.018 | 7.1286 | 0 | 0 | 0 | 0 | 0 | 0 | 0 | 0 | -0.01225 | 0 | 0 | 1.0566 | 0 | 0 | 0 | 0 | 0 | 0 | 0 | 0 | 42.023
| Cooking | S-CK | Oil | SRVOIL | PJ | UNSD EB 2018 | 0 | 0 | 0 | 0 | 0 | 2.971 | 0 | 31.211 | 0.05256 | 7.9141 | 0.83145 | 0 | 0 | 0 | 0 | 0 | 0 | 0 | 4.8367 | 2.1243 | 20.3126 | 0 | 0 | 35.3409 | 7.2522 | 0.80617 | 0 | 0 | 4.0723 | 0 | 0
| Cooking | S-CK | Electricity | SRVELC | PJ | UNSD EB 2018 | 1.6757 | 11.1203 | 0.95523 | 3.7665 | 14.6243 | 2.3089 | 4.8969 | 5.9179 | 0.38301 | 2.9721 | 9.7911 | 21.5542 | 46.5266 | 4.474 | 2.7531 | 13.0997 | 93.4594 | 13.334 | 2.1338 | 10.5031 | 4.7931 | 0 | 5.9455 | 7.6283 | 13.7878 | 2.7878 | 16.4347 | 9.8019 | 8.1326 | 54.0893 | 6.7846
| Cooking | S-CK | Geothermal | SRVGEO | PJ | UNSD EB 2018 | 0 | 0 | 0 | 0 | 0 | 0 | 0 | 0 | 0 | 0 | 0 | 0 | 0 | 0 | 0 | 0 | 0 | 0 | 0 | 0 | 0 | 0 | 0 | 0 | 0 | 0 | 0 | 0 | 0 | 0 | 0
| Cooking | S-CK | Heat | SRVHET | PJ | UNSD EB 2018 | 0 | 0 | 0 | 0 | 0 | 0 | 0 | 0 | 0 | 0 | 0 | 0 | 0 | 0 | 0 | 0 | 0 | 0 | 0 | 0 | 0 | 0 | 0 | 0 | 0 | 0 | 0 | 0 | 0 | 0 | 0
| Cooking | S-CK | Liquid biofuels | SRVBLQ | PJ | UNSD EB 2018 | 0 | 0 | 0 | 0 | 0 | 0 | 0 | 0.36043 | 0 | 0 | 0.090896 | 0 | 0 | 0 | 0 | 0 | 0 | 0 | 0 | 0 | 0 | 0 | 0 | 0.17766 | 0 | 0 | 0 | 0 | 0 | 0 | 0
| Cooking | S-CK | LPG | SRVLPG | PJ | UNSD EB 2018 | 6.2642 | 4.1605 | 0.85119 | 4.3456 | 2.2269 | 7.7903 | 1.4601 | 70.012 | 6.3967 | 3.8791 | 0 | 23.3757 | 0 | 0.27379 | 0.0021521 | 0.56796 | 33.2524 | 8.3949 | 6.9531 | 0 | 0 | 0 | 2.3792 | 41.8526 | 8.8999 | 56.5658 | 0.13473 | 0 | 22.6354 | 4.6646 | 1.192
| Cooking | S-CK | Natural gas | SRVGAS | PJ | UNSD EB 2018 | 0 | 5.5654 | 0.051668 | 0 | 6.091 | 35.1287 | 65.8803 | 2.1621 | 4.0622 | 14.1224 | 4.2336 | 57.4338 | 0 | 9.6909 | 4.9457 | 43.1872 | 278.5606 | 55.2342 | 4.5513 | 0 | 209.8502 | 158.5869 | 43.0101 | 29.4195 | 202.5753 | 7.7011 | 19.0875 | 0 | 108.8163 | 292.2536 | 0.80829
| Cooking | S-CK | Solar | SRVSOL | PJ | UNSD EB 2018 | 0 | 0 | 0 | 0 | 0 | 0 | 0 | 0 | 0 | 0 | 0 | 0 | 0 | 0 | 0 | 0 | 0 | 0 | 0 | 0 | 0 | 0 | 0 | 0 | 0 | 0 | 0 | 0 | 0 | 0 | 0
| Cooking | S-CK | Biomass | SRVBIO | PJ | UNSD EB 2018 | 116.5324 | 19.6656 | 3.6527 | 150.8803 | 0 | 6.3031 | 0 | 7.6263 | 1.2632 | 10.0449 | 2.59 | 0 | 10.3386 | 0 | 1.3533 | 0 | 19.8811 | 1.4202 | 20.5 | 74.6132 | 0 | 0 | 4.4204 | 15.2555 | 0 | 0 | 0 | 0 | 0 | 0 | 0
| Cooking | S-CK | Waste | SRVWAS | PJ | UNSD EB 2018 | 0 | 0 | 0 | 0 | 0 | 0 | 0 | 0 | 0 | 0 | 0 | 0 | 0 | 0 | 0 | 0 | 0 | 0 | 0 | 0 | 0 | 0 | 0 | 0 | 0 | 0 | 0 | 0 | 0 | 0 | 0
| Cooking | S-CK | All fuels |  | PJ |  | 124.4648 | 40.5042 | 5.5542 | 158.9928 | 23.0158 | 54.502 | 72.2373 | 131.6081 | 12.1757 | 46.0612 | 17.537 | 102.4274 | 56.8652 | 14.4507 | 9.2732 | 57.8194 | 430.8475 | 78.3866 | 38.9626 | 87.2406 | 234.956 | 159.6435 | 55.992 | 129.9 | 232.5152 | 67.8609 | 35.657 | 9.8019 | 143.6566 | 351.3186 | 50.8079
| Lighting | S-LIG | Electricity | SRVELC | PJ | UNSD EB 2018 | 7.6899 | 51.0308 | 4.3835 | 17.2841 | 48.4072 | 9.6974 | 36.693 | 116.4031 | 7.5336 | 58.4592 | 41.1225 | 115.0751 | 313.7673 | 33.5241 | 15.0852 | 98.1579 | 512.0979 | 73.0621 | 41.9699 | 78.7013 | 32.3238 | 256.4722 | 153.6987 | 32.039 | 92.9826 | 10.5935 | 123.148 | 66.1021 | 54.8447 | 1166.9651 | 12.4836
| Lighting | S-LIG | All fuels |  | PJ |  | 7.6899 | 51.0308 | 4.3835 | 17.2841 | 48.4072 | 9.6974 | 36.693 | 116.4031 | 7.5336 | 58.4592 | 41.1225 | 115.0751 | 313.7673 | 33.5241 | 15.0852 | 98.1579 | 512.0979 | 73.0621 | 41.9699 | 78.7013 | 32.3238 | 256.4722 | 153.6987 | 32.039 | 92.9826 | 10.5935 | 123.148 | 66.1021 | 54.8447 | 1166.9651 | 12.4836
| Street lighting | S-SLIG | Electricity | SRVELC | PJ | UNSD EB 2018 | 7.7269 | 51.2761 | 4.4046 | 17.3672 | 39.3385 | 38.7895 | 28.5987 | 90.725 | 5.8717 | 45.5633 | 164.4899 | 89.6899 | 244.5514 | 26.1288 | 11.7575 | 76.5046 | 399.131 | 56.9449 | 32.7115 | 61.3401 | 25.1933 | 199.8954 | 119.7933 | 128.1562 | 72.471 | 42.3742 | 95.982 | 51.5202 | 42.7461 | 909.5369 | 49.9344
| Street lighting | S-SLIG | All fuels |  | PJ |  | 7.7269 | 51.2761 | 4.4046 | 17.3672 | 39.3385 | 38.7895 | 28.5987 | 90.725 | 5.8717 | 45.5633 | 164.4899 | 89.6899 | 244.5514 | 26.1288 | 11.7575 | 76.5046 | 399.131 | 56.9449 | 32.7115 | 61.3401 | 25.1933 | 199.8954 | 119.7933 | 128.1562 | 72.471 | 42.3742 | 95.982 | 51.5202 | 42.7461 | 909.5369 | 49.9344
| Electric Appliances | S-EAP | Electricity | SRVELC | PJ | UNSD EB 2018 | 13.4059 | 88.9625 | 7.6419 | 30.1316 | 131.6187 | 50.7957 | 58.7625 | 248.5537 | 16.0863 | 124.827 | 215.4034 | 107.771 | 260.5487 | 53.6876 | 17.8952 | 157.1962 | 607.486 | 86.6713 | 89.6178 | 171.5508 | 65.5056 | 387.9124 | 190.2553 | 167.8236 | 188.4332 | 55.7555 | 197.2169 | 133.9588 | 111.145 | 1050.1166 | 54.2765
| Electric Appliances | S-EAP | All fuels |  | PJ |  | 13.4059 | 88.9625 | 7.6419 | 30.1316 | 131.6187 | 50.7957 | 58.7625 | 248.5537 | 16.0863 | 124.827 | 215.4034 | 107.771 | 260.5487 | 53.6876 | 17.8952 | 157.1962 | 607.486 | 86.6713 | 89.6178 | 171.5508 | 65.5056 | 387.9124 | 190.2553 | 167.8236 | 188.4332 | 55.7555 | 197.2169 | 133.9588 | 111.145 | 1050.1166 | 54.2765
| Other uses | S-OTH | Biogas | SRVBGS | PJ | UNSD EB 2018 | 0 | 0 | 0 | 0 | 0 | 0 | 0 | 0 | 0 | 0 | 0 | 0.0319 | 0 | 0 | 0 | 0 | 0 | 0 | 0 | 0 | 0 | 0 | 0 | 0 | 0 | 0 | 0 | 0 | 0 | 0.27219 | 0
| Other uses | S-OTH | Coal | SRVCOA | PJ | UNSD EB 2018 | 0 | 0 | 0 | 0 | 0 | 0 | 0 | 0 | 0 | 0 | 0 | 0 | 0 | 0 | 0 | 0 | 0 | 0 | 0 | 0 | 0 | 0 | 0 | 0 | 0 | 0 | 0 | 0 | 0 | 0 | 0
| Other uses | S-OTH | Oil | SRVOIL | PJ | UNSD EB 2018 | 0 | 0 | 0 | 0 | 0 | 0 | 0 | 0 | 0 | 0 | 0 | 0 | 0 | 0 | 0 | 0 | 0 | 0 | 0 | 0 | 0 | 0 | 0 | 0 | 0 | 0 | 0 | 0 | 0 | 28.1701 | 0
| Other uses | S-OTH | Electricity | SRVELC | PJ | UNSD EB 2018 | 0 | 0 | 0 | 0 | 0 | 0 | 0 | 0 | 0 | 0 | 0 | 26.9428 | 0 | 0 | 0 | 0 | 0 | 0 | 0 | 0 | 0 | 79.8643 | 0 | 0 | 0 | 0 | 0 | 0 | 0 | 489.5106 | 0
| Other uses | S-OTH | Geothermal | SRVGEO | PJ | UNSD EB 2018 | 0 | 0 | 0 | 0 | 0 | 0 | 0 | 0 | 0 | 0 | 0 | 0 | 0 | 0 | 0 | 0 | 0 | 0 | 0 | 0 | 0 | 0 | 0 | 0 | 0 | 0 | 0 | 0 | 0 | 0 | 0
| Other uses | S-OTH | Heat | SRVHET | PJ | UNSD EB 2018 | 0 | 0 | 0 | 0 | 0 | 0 | 0 | 0 | 0 | 0 | 0 | 0 | 0 | 0 | 0 | 0 | 0 | 0 | 0 | 0 | 0 | 0 | 0 | 0 | 0 | 0 | 0 | 0 | 0 | 0 | 0
| Other uses | S-OTH | Liquid biofuels | SRVBLQ | PJ | UNSD EB 2018 | 0 | 0 | 0 | 0 | 0 | 0 | 0 | 0 | 0 | 0 | 0 | 0 | 0 | 0 | 0 | 0 | 0 | 0 | 0 | 0 | 0 | 0 | 0 | 0 | 0 | 0 | 0 | 0 | 0 | 0.64473 | 0
| Other uses | S-OTH | LPG | SRVLPG | PJ | UNSD EB 2018 | 0 | 0 | 0 | 0 | 0 | 0 | 0 | 0 | 0 | 0 | 0 | 0 | 0 | 0 | 0 | 0 | 0 | 0 | 0 | 0 | 0 | 0 | 0 | 0 | 0 | 0 | 0 | 0 | 0 | 0 | 0
| Other uses | S-OTH | Natural gas | SRVGAS | PJ | UNSD EB 2018 | 0 | 0 | 0 | 0 | 0 | 0 | 0 | 0 | 0 | 0 | 0 | 28.7169 | 0 | 0 | 0 | 0 | 0 | 0 | 0 | 0 | 0 | 0 | 0 | 0 | 0 | 0 | 0 | 0 | 0 | 274.4107 | 0
| Other uses | S-OTH | Solar | SRVSOL | PJ | UNSD EB 2018 | 0 | 0 | 0 | 0 | 0 | 0 | 0 | 0 | 0 | 0 | 0 | 0 | 0 | 0 | 0 | 0 | 0 | 0 | 0 | 0 | 0 | 0 | 0 | 0 | 0 | 0 | 0 | 0 | 0 | 0 | 0
| Other uses | S-OTH | Biomass | SRVBIO | PJ | UNSD EB 2018 | 0 | 0 | 0 | 0 | 0 | 0 | 0 | 0 | 0 | 0 | 0 | 0 | 0 | 0 | 0 | 0 | 0 | 0 | 0 | 0 | 0 | 0 | 0 | 0 | 0 | 0 | 0 | 0 | 0 | 0 | 0
| Other uses | S-OTH | Waste | SRVWAS | PJ | UNSD EB 2018 | 0 | 0 | 0 | 0 | 0 | 0 | 0 | 0 | 0 | 0 | 0 | 0 | 0 | 0 | 0 | 0 | 0 | 0 | 0 | 0 | 0 | 0 | 0 | 0 | 0 | 0 | 0 | 0 | 0 | 0 | 0
| Other uses | S-OTH | All fuels |  | PJ |  | 0 | 0 | 0 | 0 | 0 | 0 | 0 | 0 | 0 | 0 | 0 | 55.6915 | 0 | 0 | 0 | 0 | 0 | 0 | 0 | 0 | 0 | 79.8643 | 0 | 0 | 0 | 0 | 0 | 0 | 0 | 793.0083 | 0
| Check difference with EB | [5 empty] | -2.8422e-14 | 0 | 0 | 0 | 5.6843e-14 | -2.8422e-14 | 1.1369e-13 | -1.1369e-13 | 0 | -5.6843e-14 | 5.6843e-14 | 2.2737e-13 | 0 | 0 | -2.8422e-14 | -1.1369e-13 | 0 | 0 | 0 | 0 | 0 | 4.5475e-13 | -1.1369e-13 | -1.1369e-13 | 0 | 0 | 0 | 0 | -1.1369e-13 | 0 | 5.6843e-14
| Table 3 | Energy balance breakdown (simplified)
| Service |  | Fuel |  | Unit |  | AFE | AFN | AFZ | AFW | ANZ | ARG | ASC | ASE | ASO | ASR | BRA | CAN | CHN | ENE | ENW | EUE | EUW | GBR | IDN | IND | IRN | JPN | KOR | LAM | MEA | MEX | RUS | SAU | TUR | USA | ZAF
| Description | Code | Description | Code |  |  | Eastern Africa | Northern Africa | Southern Africa | Western Africa | Australia and New Zealand | Argentina | Central Asia | Southeast Asia | South Asia | ASR | Brazil | Canada | China Mainland | Non-EU Eastern Europe | Non-EU Western Europe | Eastern Europe Union | Western Europe Union | United Kingdom | Indonesia | India | Islamic Republic of Iran | Japan | Korea | Latin America | Middle East | Mexico | Russian Federation | Saudi Arabia | Turkey | United States | South Africa
EB | Thermal uses | S-TH | Biomass, Waste | SRVBIO, SRVWAS | PJ |  | 49.9425 | 8.4281 | 1.5655 | 64.663 | 0.62334 | 2.7013 | 11.0091 | 7.6263 | 1.2632 | 20.8549 | 1.11 | 0 | 19.2003 | 8.509 | 8.8434 | 26.3529 | 91.1646 | 7.6408 | 20.5 | 31.9771 | 0 | 69.8635 | 27.1544 | 6.5381 | 0.053926 | 0 | 48.9701 | 0 | 0 | 18.3015 | 0
EB | Thermal uses | S-TH | Coal | SRVCOA | PJ |  | -0.011313 | -0.01149 | 0.065035 | 0.0007122 | 0.65733 | -0.021 | 81.1382 | 14.3184 | 0.018 | 7.1286 | 0.017 | 0 | 0 | 22.6294 | 0 | 32.6431 | 2.316 | 0.79986 | -0.01225 | 0 | 0 | 3.5373 | 0 | 0.034327 | 0 | 0 | 24.2214 | 0 | 76.5782 | 15.4546 | 63.0346
EB | Thermal uses | S-TH | Electricity | SRVELC | PJ |  | 2.0109 | 13.3444 | 1.1463 | 4.5197 | 40.948 | 4.6178 | 32.6459 | 53.2615 | 3.4471 | 26.7486 | 19.5821 | 107.771 | 37.2212 | 29.8264 | 14.4538 | 87.3312 | 490.6617 | 70.0037 | 19.2038 | 10.5031 | 15.977 | 57.0459 | 35.6729 | 15.2567 | 45.9593 | 13.9389 | 109.565 | 32.6729 | 27.1085 | 487.2133 | 8.1415
EB | Thermal uses | S-TH | Natural gas, Biogas | SRVGAS, SRVBGS | PJ |  | 0 | 2.3852 | 0.022143 | 0 | 55.4812 | 15.0551 | 277.3909 | 2.0756 | 3.8997 | 13.5575 | 1.8144 | 488.7293 | 0 | 40.8518 | 20.5081 | 185.6991 | 1129.3601 | 219.5686 | 4.3692 | 0 | 53.1266 | 188.0915 | 120.9811 | 12.705 | 51.2849 | 3.3005 | 80.3685 | 0 | 27.5484 | 2872.9205 | 0.34641
EB | Thermal uses | S-TH | Geothermal | SRVGEO | PJ |  | 0 | 0 | 0 | 0 | 2.4958 | 0 | 0.3667 | 0 | 0 | 0 | 0 | 0 | 0 | 0.083 | 1.587 | 4.1537 | 7.5481 | 0.017 | 0 | 0 | 0 | 2.1015 | 5.9874 | 0.102 | 0 | 0 | 0 | 0 | 0 | 0 | 0
EB | Thermal uses | S-TH | Heat | SRVHET | PJ |  | 0 | 0 | 0 | 0 | 0 | 0 | 108.0766 | 0 | 0 | 0.027029 | 0 | 1.304 | 0 | 67.667 | 17.9287 | 109.1575 | 292.3993 | 12.7407 | 0 | 0 | 0 | 21.6624 | 14.0907 | 0 | 0 | 0 | 736.9543 | 0 | 0 | 54.6282 | 0
EB | Thermal uses | S-TH | LPG | SRVLPG | PJ |  | 2.6847 | 1.7831 | 0.3648 | 1.8624 | 3.3404 | 0.86559 | 18.8382 | 30.0051 | 2.7414 | 1.6625 | 0 | 10.0181 | 0 | 3.5324 | 0.0021521 | 7.3279 | 33.2524 | 8.3949 | 2.9799 | 0 | 0 | 70.2503 | 45.2046 | 4.6503 | 1.5706 | 6.2851 | 1.7383 | 0 | 3.9945 | 60.1837 | 0.51084
EB | Thermal uses | S-TH | Oil, Liquid biofuels | SRVOIL, SRVBLQ | PJ |  | 4.0038 | 6.1771 | 24.1743 | 3.9681 | 36.8168 | 2.971 | 23.5167 | 73.6666 | 0.12264 | 18.4663 | 0.92235 | 21.2424 | 0 | 11.5733 | 30.0143 | 29.7382 | 369.8493 | 77.0822 | 11.2857 | 2.1243 | 13.5418 | 447.3041 | 30.4523 | 35.5186 | 4.8348 | 0.53745 | 92.4654 | 0 | 2.7149 | 382.8251 | 6.7007
EB | Thermal uses | S-TH | Solar | SRVSOL | PJ |  | 0 | 0.10132 | 0 | 0 | 0.451 | 0 | 0.2332 | 0.42287 | 0 | 0.26235 | 0 | 0 | 0 | 0.21615 | 0.38698 | 1.6906 | 11.0564 | 0.702 | 0 | 0 | 0 | 0.78662 | 0.93722 | 0.5561 | 0.31 | 4.753 | 0 | 0 | 0 | 74.5984 | 0
EB | Air conditioning | S-AC | Natural gas, Biogas | SRVGAS, SRVBGS | PJ |  | 0 | 0 | 0 | 0 | 0 | 0 | 3.4674 | 0.086483 | 0.16249 | 0.5649 | 0 | 0 | 0 | 0.51005 | 0.12364 | 2.273 | 6.964 | 1.3809 | 0.18205 | 0 | 2.6563 | 22.1284 | 8.602 | 0 | 2.5642 | 0 | 1.0046 | 0 | 1.3774 | 21.3725 | 0
EB | Air conditioning | S-AC | Electricity | SRVELC | PJ |  | 1.0054 | 6.6722 | 0.57314 | 2.2599 | 17.5492 | 9.2356 | 1.6323 | 76.9333 | 4.9791 | 38.6369 | 39.1643 | 70.0512 | 27.9159 | 1.4913 | 6.8828 | 4.3666 | 233.6484 | 33.3351 | 27.7388 | 17.5052 | 15.977 | 159.7286 | 89.1822 | 30.5134 | 45.9593 | 13.9389 | 5.4782 | 32.6729 | 27.1085 | 1086.8648 | 4.0707
EB | Cooking | S-CK | Biomass | SRVBIO | PJ |  | 116.5324 | 19.6656 | 3.6527 | 150.8803 | 0 | 6.3031 | 0 | 7.6263 | 1.2632 | 10.0449 | 2.59 | 0 | 10.3386 | 0 | 1.3533 | 0 | 19.8811 | 1.4202 | 20.5 | 74.6132 | 0 | 0 | 4.4204 | 15.2555 | 0 | 0 | 0 | 0 | 0 | 0 | 0
EB | Cooking | S-CK | Coal | SRVCOA | PJ |  | -0.0075422 | -0.00766 | 0.043357 | 0.0004748 | 0 | 0 | 0 | 14.3184 | 0.018 | 7.1286 | 0 | 0 | 0 | 0 | 0 | 0 | 0 | 0 | -0.01225 | 0 | 0 | 1.0566 | 0 | 0 | 0 | 0 | 0 | 0 | 0 | 0 | 42.023
EB | Cooking | S-CK | Electricity | SRVELC | PJ |  | 1.6757 | 11.1203 | 0.95523 | 3.7665 | 14.6243 | 2.3089 | 4.8969 | 5.9179 | 0.38301 | 2.9721 | 9.7911 | 21.5542 | 46.5266 | 4.474 | 2.7531 | 13.0997 | 93.4594 | 13.334 | 2.1338 | 10.5031 | 4.7931 | 0 | 5.9455 | 7.6283 | 13.7878 | 2.7878 | 16.4347 | 9.8019 | 8.1326 | 54.0893 | 6.7846
EB | Cooking | S-CK | Natural gas, Biogas | SRVGAS, SRVBGS | PJ |  | 0 | 5.5654 | 0.051668 | 0 | 6.1646 | 35.1287 | 65.8803 | 2.1621 | 4.0622 | 14.1224 | 4.2336 | 57.4976 | 0 | 9.7029 | 5.1646 | 44.1518 | 284.2546 | 55.2375 | 4.5513 | 0 | 209.8502 | 158.5869 | 43.247 | 29.645 | 202.5753 | 7.7011 | 19.0875 | 0 | 108.8163 | 292.5647 | 0.80829
EB | Cooking | S-CK | LPG | SRVLPG | PJ |  | 6.2642 | 4.1605 | 0.85119 | 4.3456 | 2.2269 | 7.7903 | 1.4601 | 70.012 | 6.3967 | 3.8791 | 0 | 23.3757 | 0 | 0.27379 | 0.0021521 | 0.56796 | 33.2524 | 8.3949 | 6.9531 | 0 | 0 | 0 | 2.3792 | 41.8526 | 8.8999 | 56.5658 | 0.13473 | 0 | 22.6354 | 4.6646 | 1.192
EB | Cooking | S-CK | Oil, Liquid biofuels | SRVOIL, SRVBLQ | PJ |  | 0 | 0 | 0 | 0 | 0 | 2.971 | 0 | 31.5714 | 0.05256 | 7.9141 | 0.92235 | 0 | 0 | 0 | 0 | 0 | 0 | 0 | 4.8367 | 2.1243 | 20.3126 | 0 | 0 | 35.5186 | 7.2522 | 0.80617 | 0 | 0 | 4.0723 | 0 | 0
EB | Cooking | S-CK | Solar | SRVSOL | PJ |  | 0 | 0 | 0 | 0 | 0 | 0 | 0 | 0 | 0 | 0 | 0 | 0 | 0 | 0 | 0 | 0 | 0 | 0 | 0 | 0 | 0 | 0 | 0 | 0 | 0 | 0 | 0 | 0 | 0 | 0 | 0
EB | Lighting | S-LIG | Electricity | SRVELC | PJ |  | 7.6899 | 51.0308 | 4.3835 | 17.2841 | 48.4072 | 9.6974 | 36.693 | 116.4031 | 7.5336 | 58.4592 | 41.1225 | 115.0751 | 313.7673 | 33.5241 | 15.0852 | 98.1579 | 512.0979 | 73.0621 | 41.9699 | 78.7013 | 32.3238 | 256.4722 | 153.6987 | 32.039 | 92.9826 | 10.5935 | 123.148 | 66.1021 | 54.8447 | 1166.9651 | 12.4836
EB | Street lighting | S-SLIG | Electricity | SRVELC | PJ |  | 7.7269 | 51.2761 | 4.4046 | 17.3672 | 39.3385 | 38.7895 | 28.5987 | 90.725 | 5.8717 | 45.5633 | 164.4899 | 89.6899 | 244.5514 | 26.1288 | 11.7575 | 76.5046 | 399.131 | 56.9449 | 32.7115 | 61.3401 | 25.1933 | 199.8954 | 119.7933 | 128.1562 | 72.471 | 42.3742 | 95.982 | 51.5202 | 42.7461 | 909.5369 | 49.9344
EB | Electric Appliances | S-EAP | Electricity | SRVELC | PJ |  | 13.4059 | 88.9625 | 7.6419 | 30.1316 | 131.6187 | 50.7957 | 58.7625 | 248.5537 | 16.0863 | 124.827 | 215.4034 | 107.771 | 260.5487 | 53.6876 | 17.8952 | 157.1962 | 607.486 | 86.6713 | 89.6178 | 171.5508 | 65.5056 | 387.9124 | 190.2553 | 167.8236 | 188.4332 | 55.7555 | 197.2169 | 133.9588 | 111.145 | 1050.1166 | 54.2765
EB | Other uses | S-OTH | Biogas | SRVBGS | PJ |  | 0 | 0 | 0 | 0 | 0 | 0 | 0 | 0 | 0 | 0 | 0 | 0.0319 | 0 | 0 | 0 | 0 | 0 | 0 | 0 | 0 | 0 | 0 | 0 | 0 | 0 | 0 | 0 | 0 | 0 | 0.27219 | 0
EB | Other uses | S-OTH | Coal | SRVCOA | PJ |  | 0 | 0 | 0 | 0 | 0 | 0 | 0 | 0 | 0 | 0 | 0 | 0 | 0 | 0 | 0 | 0 | 0 | 0 | 0 | 0 | 0 | 0 | 0 | 0 | 0 | 0 | 0 | 0 | 0 | 0 | 0
EB | Other uses | S-OTH | Oil | SRVOIL | PJ |  | 0 | 0 | 0 | 0 | 0 | 0 | 0 | 0 | 0 | 0 | 0 | 0 | 0 | 0 | 0 | 0 | 0 | 0 | 0 | 0 | 0 | 0 | 0 | 0 | 0 | 0 | 0 | 0 | 0 | 28.1701 | 0
EB | Other uses | S-OTH | Electricity | SRVELC | PJ |  | 0 | 0 | 0 | 0 | 0 | 0 | 0 | 0 | 0 | 0 | 0 | 26.9428 | 0 | 0 | 0 | 0 | 0 | 0 | 0 | 0 | 0 | 79.8643 | 0 | 0 | 0 | 0 | 0 | 0 | 0 | 489.5106 | 0
EB | Other uses | S-OTH | Geothermal | SRVGEO | PJ |  | 0 | 0 | 0 | 0 | 0 | 0 | 0 | 0 | 0 | 0 | 0 | 0 | 0 | 0 | 0 | 0 | 0 | 0 | 0 | 0 | 0 | 0 | 0 | 0 | 0 | 0 | 0 | 0 | 0 | 0 | 0
EB | Other uses | S-OTH | Heat | SRVHET | PJ |  | 0 | 0 | 0 | 0 | 0 | 0 | 0 | 0 | 0 | 0 | 0 | 0 | 0 | 0 | 0 | 0 | 0 | 0 | 0 | 0 | 0 | 0 | 0 | 0 | 0 | 0 | 0 | 0 | 0 | 0 | 0
EB | Other uses | S-OTH | Liquid biofuels | SRVBLQ | PJ |  | 0 | 0 | 0 | 0 | 0 | 0 | 0 | 0 | 0 | 0 | 0 | 0 | 0 | 0 | 0 | 0 | 0 | 0 | 0 | 0 | 0 | 0 | 0 | 0 | 0 | 0 | 0 | 0 | 0 | 0.64473 | 0
EB | Other uses | S-OTH | LPG | SRVLPG | PJ |  | 0 | 0 | 0 | 0 | 0 | 0 | 0 | 0 | 0 | 0 | 0 | 0 | 0 | 0 | 0 | 0 | 0 | 0 | 0 | 0 | 0 | 0 | 0 | 0 | 0 | 0 | 0 | 0 | 0 | 0 | 0
EB | Other uses | S-OTH | Natural gas | SRVGAS | PJ |  | 0 | 0 | 0 | 0 | 0 | 0 | 0 | 0 | 0 | 0 | 0 | 28.7169 | 0 | 0 | 0 | 0 | 0 | 0 | 0 | 0 | 0 | 0 | 0 | 0 | 0 | 0 | 0 | 0 | 0 | 274.4107 | 0
EB | Other uses | S-OTH | Solar | SRVSOL | PJ |  | 0 | 0 | 0 | 0 | 0 | 0 | 0 | 0 | 0 | 0 | 0 | 0 | 0 | 0 | 0 | 0 | 0 | 0 | 0 | 0 | 0 | 0 | 0 | 0 | 0 | 0 | 0 | 0 | 0 | 0 | 0
EB | Other uses | S-OTH | Biomass | SRVBIO | PJ |  | 0 | 0 | 0 | 0 | 0 | 0 | 0 | 0 | 0 | 0 | 0 | 0 | 0 | 0 | 0 | 0 | 0 | 0 | 0 | 0 | 0 | 0 | 0 | 0 | 0 | 0 | 0 | 0 | 0 | 0 | 0
EB | Other uses | S-OTH | Waste | SRVWAS | PJ |  | 0 | 0 | 0 | 0 | 0 | 0 | 0 | 0 | 0 | 0 | 0 | 0 | 0 | 0 | 0 | 0 | 0 | 0 | 0 | 0 | 0 | 0 | 0 | 0 | 0 | 0 | 0 | 0 | 0 | 0 | 0
| Check balance | [5 empty] | 0 | 0 | 0 | 0 | 0 | 0 | 0 | 0 | 0 | 0 | 0 | 0 | 0 | 0 | 0 | 0 | 0 | 0 | 0 | 0 | 0 | 0 | 0 | 0 | 0 | 0 | 0 | 0 | 0 | 0 | 0

## Key Inputs_BY Techs
Key input assumptions and elaborations for base year technologies
| Table 4 | Miscellaneous attributes
| Variable |  | Source |  | Unit |  |  | AFE | AFN | AFZ | AFW | ANZ | ARG | ASC | ASE | ASO | ASR | BRA | CAN | CHN | ENE | ENW | EUE | EUW | GBR | IDN | IND | IRN | JPN | KOR | LAM | MEA | MEX | RUS | SAU | TUR | USA | ZAF
[8 empty] | Eastern Africa | Northern Africa | Southern Africa | Western Africa | Australia and New Zealand | Argentina | Central Asia | Southeast Asia | South Asia | ASR | Brazil | Canada | China Mainland | Non-EU Eastern Europe | Non-EU Western Europe | Eastern Europe Union | Western Europe Union | United Kingdom | Indonesia | India | Islamic Republic of Iran | Japan | Korea | Latin America | Middle East | Mexico | Russian Federation | Saudi Arabia | Turkey | United States | South Africa
| Cooling Degree Days |  | www.degreedays.net |  | Days |  |  | 514.7 | 1789 | 2086 | 3360.7 | 560 | 477.9 | 1009 | 1185.1 | 2524 | 1727.3 | 461 | 111.8 | 26.6 | 218.6 | 6.5 | 32.5 | 184.2105 | 9 | 646.3 | 1061.9 | 1455 | 896.9 | 602.4 | 461 | 1706.3 | 353.9 | 15.7 | 3116.6 | 414.9 | 831 | 248.1
| Heating Degree Days |  | www.degreedays.net |  | Days |  |  | 573.7 | 530.5 | 3 | 50.9 | 1095 | 1892 | 1695 | 1.8 | 103.7 | 371 | 43.2 | 6855.5 | 4831.3 | 4269.6 | 5149 | 3811.7 | 2653.5714 | 3525.3 | 1.8 | 150.3 | 1879.6 | 1994.1 | 3290.2 | 2166.3 | 499.3 | 1035.3 | 5004.4 | 499.3 | 3453.7 | 3117 | 1639.6
| Dwelling stock |  |  |  | Munits | bar: AFE to KOR
| Table 5 | Efficiencies
| Service |  | Fuel |  | Unit | Source | Reference value | AFE | AFN | AFZ | AFW | ANZ | ARG | ASC | ASE | ASO | ASR | BRA | CAN | CHN | ENE | ENW | EUE | EUW | GBR | IDN | IND | IRN | JPN | KOR | LAM | MEA | MEX | RUS | SAU | TUR | USA | ZAF
| Description | Code | Description | Code |  |  |  | Eastern Africa | Northern Africa | Southern Africa | Western Africa | Australia and New Zealand | Argentina | Central Asia | Southeast Asia | South Asia | ASR | Brazil | Canada | China Mainland | Non-EU Eastern Europe | Non-EU Western Europe | Eastern Europe Union | Western Europe Union | United Kingdom | Indonesia | India | Islamic Republic of Iran | Japan | Korea | Latin America | Middle East | Mexico | Russian Federation | Saudi Arabia | Turkey | United States | South Africa
EFF | Thermal uses | S-TH | Biomass, Waste | SRVBIO, SRVWAS | % (PJuseful/PJcons) | EC, EU Reference scenario 2020 | 72% | 64.8% | 64.8% | 64.8% | 64.8% | 64.8% | 64.8% | 64.8% | 64.8% | 64.8% | 64.8% | 64.8% | 64.8% | 64.8% | 64.8% | 64.8% | 64.8% | 64.8% | 64.8% | 64.8% | 64.8% | 64.8% | 64.8% | 64.8% | 64.8% | 64.8% | 64.8% | 64.8% | 64.8% | 64.8% | 64.8% | 64.8%
EFF | Thermal uses | S-TH | Coal | SRVCOA | % (PJuseful/PJcons) | IEA ETSAP technology database | 75% | 67.5% | 67.5% | 67.5% | 67.5% | 67.5% | 67.5% | 67.5% | 67.5% | 67.5% | 67.5% | 67.5% | 67.5% | 67.5% | 67.5% | 67.5% | 67.5% | 67.5% | 67.5% | 67.5% | 67.5% | 67.5% | 67.5% | 67.5% | 67.5% | 67.5% | 67.5% | 67.5% | 67.5% | 67.5% | 67.5% | 67.5%
EFF | Thermal uses | S-TH | Electricity | SRVELC | % (PJuseful/PJcons) | EC, EU Reference scenario 2020 | 99% | 99% | 99% | 99% | 99% | 99% | 99% | 99% | 99% | 99% | 99% | 99% | 99% | 99% | 99% | 99% | 99% | 99% | 99% | 99% | 99% | 99% | 99% | 99% | 99% | 99% | 99% | 99% | 99% | 99% | 99% | 99%
EFF | Thermal uses | S-TH | Electricity (Heat Pump) | SRVELC | % (PJuseful/PJcons) | EC, EU Reference scenario 2020 | 237.8% | 265.3% | 265.3% | 265.3% | 265.3% | 237.8% | 237.8% | 237.8% | 265.3% | 265.3% | 265.3% | 265.3% | 197.7% | 197.7% | 197.7% | 197.7% | 197.7% | 197.7% | 197.7% | 265.3% | 265.3% | 237.8% | 237.8% | 197.7% | 197.7% | 265.3% | 237.8% | 197.7% | 265.3% | 197.7% | 197.7% | 237.8%
EFF | Thermal uses | S-TH | Natural gas, Biogas | SRVGAS, SRVBGS | % (PJuseful/PJcons) | EC, EU Reference scenario 2020 | 103% | 92.71% | 92.71% | 92.71% | 92.71% | 92.71% | 92.71% | 92.71% | 92.71% | 92.71% | 92.71% | 92.71% | 92.71% | 92.71% | 92.71% | 92.71% | 92.71% | 92.71% | 92.71% | 92.71% | 92.71% | 92.71% | 92.71% | 92.71% | 92.71% | 92.71% | 92.71% | 92.71% | 92.71% | 92.71% | 92.71% | 92.71%
EFF | Thermal uses | S-TH | Geothermal | SRVGEO | % (PJuseful/PJcons) | EC, EU Reference scenario 2020 | 360% | 324% | 324% | 324% | 324% | 324% | 324% | 324% | 324% | 324% | 324% | 324% | 324% | 324% | 324% | 324% | 324% | 324% | 324% | 324% | 324% | 324% | 324% | 324% | 324% | 324% | 324% | 324% | 324% | 324% | 324% | 324%
EFF | Thermal uses | S-TH | Heat | SRVHET | % (PJuseful/PJcons) | EC, EU Reference scenario 2020 | 72.32% | 65.09% | 65.09% | 65.09% | 65.09% | 65.09% | 65.09% | 65.09% | 65.09% | 65.09% | 65.09% | 65.09% | 65.09% | 65.09% | 65.09% | 65.09% | 65.09% | 65.09% | 65.09% | 65.09% | 65.09% | 65.09% | 65.09% | 65.09% | 65.09% | 65.09% | 65.09% | 65.09% | 65.09% | 65.09% | 65.09% | 65.09%
EFF | Thermal uses | S-TH | LPG | SRVLPG | % (PJuseful/PJcons) | EC, EU Reference scenario 2020 | 78% | 70.2% | 70.2% | 70.2% | 70.2% | 70.2% | 70.2% | 70.2% | 70.2% | 70.2% | 70.2% | 70.2% | 70.2% | 70.2% | 70.2% | 70.2% | 70.2% | 70.2% | 70.2% | 70.2% | 70.2% | 70.2% | 70.2% | 70.2% | 70.2% | 70.2% | 70.2% | 70.2% | 70.2% | 70.2% | 70.2% | 70.2%
EFF | Thermal uses | S-TH | Oil, Liquid biofuels | SRVOIL, SRVBLQ | % (PJuseful/PJcons) | EC, EU Reference scenario 2020 | 78% | 70.2% | 70.2% | 70.2% | 70.2% | 70.2% | 70.2% | 70.2% | 70.2% | 70.2% | 70.2% | 70.2% | 70.2% | 70.2% | 70.2% | 70.2% | 70.2% | 70.2% | 70.2% | 70.2% | 70.2% | 70.2% | 70.2% | 70.2% | 70.2% | 70.2% | 70.2% | 70.2% | 70.2% | 70.2% | 70.2% | 70.2%
EFF | Thermal uses | S-TH | Solar | SRVSOL | % (PJuseful/PJcons) | IEA ETSAP technology database | 100% | 90% | 90% | 90% | 90% | 90% | 90% | 90% | 90% | 90% | 90% | 90% | 90% | 90% | 90% | 90% | 90% | 90% | 90% | 90% | 90% | 90% | 90% | 90% | 90% | 90% | 90% | 90% | 90% | 90% | 90% | 90%
EFF | Air conditioning | S-AC | Natural gas, Biogas | SRVGAS, SRVBGS | % (PJuseful/PJcons) | EC, EU Reference scenario 2020 | 130% | 130% | 130% | 130% | 130% | 130% | 130% | 130% | 130% | 130% | 130% | 130% | 130% | 130% | 130% | 130% | 130% | 130% | 130% | 130% | 130% | 130% | 130% | 130% | 130% | 130% | 130% | 130% | 130% | 130% | 130% | 130%
EFF | Air conditioning | S-AC | Electricity | SRVELC | % (PJuseful/PJcons) | EC, EU Reference scenario 2020 | 274.5% | 274.5% | 274.5% | 274.5% | 274.5% | 274.5% | 274.5% | 274.5% | 274.5% | 274.5% | 274.5% | 274.5% | 274.5% | 274.5% | 274.5% | 274.5% | 274.5% | 274.5% | 274.5% | 274.5% | 274.5% | 274.5% | 274.5% | 274.5% | 274.5% | 274.5% | 274.5% | 274.5% | 274.5% | 274.5% | 274.5% | 274.5%
EFF | Cooking | S-CK | Biomass | SRVBIO | % (PJuseful/PJcons) | IEA ETSAP technology database | 45.1% | 45.1% | 45.1% | 45.1% | 45.1% | 45.1% | 45.1% | 45.1% | 45.1% | 45.1% | 45.1% | 45.1% | 45.1% | 45.1% | 45.1% | 45.1% | 45.1% | 45.1% | 45.1% | 45.1% | 45.1% | 45.1% | 45.1% | 45.1% | 45.1% | 45.1% | 45.1% | 45.1% | 45.1% | 45.1% | 45.1% | 45.1%
EFF | Cooking | S-CK | Coal | SRVCOA | % (PJuseful/PJcons) | EC, EU Reference scenario 2020 | 45.1% | 45.1% | 45.1% | 45.1% | 45.1% | 45.1% | 45.1% | 45.1% | 45.1% | 45.1% | 45.1% | 45.1% | 45.1% | 45.1% | 45.1% | 45.1% | 45.1% | 45.1% | 45.1% | 45.1% | 45.1% | 45.1% | 45.1% | 45.1% | 45.1% | 45.1% | 45.1% | 45.1% | 45.1% | 45.1% | 45.1% | 45.1%
EFF | Cooking | S-CK | Electricity | SRVELC | % (PJuseful/PJcons) | EC, EU Reference scenario 2020 | 79% | 79% | 79% | 79% | 79% | 79% | 79% | 79% | 79% | 79% | 79% | 79% | 79% | 79% | 79% | 79% | 79% | 79% | 79% | 79% | 79% | 79% | 79% | 79% | 79% | 79% | 79% | 79% | 79% | 79% | 79% | 79%
EFF | Cooking | S-CK | Natural gas, Biogas | SRVGAS, SRVBGS | % (PJuseful/PJcons) | EC, EU Reference scenario 2020 | 42% | 42% | 42% | 42% | 42% | 42% | 42% | 42% | 42% | 42% | 42% | 42% | 42% | 42% | 42% | 42% | 42% | 42% | 42% | 42% | 42% | 42% | 42% | 42% | 42% | 42% | 42% | 42% | 42% | 42% | 42% | 42%
EFF | Cooking | S-CK | LPG | SRVLPG | % (PJuseful/PJcons) | IEA ETSAP technology database | 60.4% | 60.4% | 60.4% | 60.4% | 60.4% | 60.4% | 60.4% | 60.4% | 60.4% | 60.4% | 60.4% | 60.4% | 60.4% | 60.4% | 60.4% | 60.4% | 60.4% | 60.4% | 60.4% | 60.4% | 60.4% | 60.4% | 60.4% | 60.4% | 60.4% | 60.4% | 60.4% | 60.4% | 60.4% | 60.4% | 60.4% | 60.4%
EFF | Cooking | S-CK | Oil, Liquid biofuels | SRVOIL, SRVBLQ | % (PJuseful/PJcons) | IEA ETSAP technology database | 60.4% | 60.4% | 60.4% | 60.4% | 60.4% | 60.4% | 60.4% | 60.4% | 60.4% | 60.4% | 60.4% | 60.4% | 60.4% | 60.4% | 60.4% | 60.4% | 60.4% | 60.4% | 60.4% | 60.4% | 60.4% | 60.4% | 60.4% | 60.4% | 60.4% | 60.4% | 60.4% | 60.4% | 60.4% | 60.4% | 60.4% | 60.4%
EFF | Cooking | S-CK | Solar | SRVSOL | % (PJuseful/PJcons) |  | 100% | 100% | 100% | 100% | 100% | 100% | 100% | 100% | 100% | 100% | 100% | 100% | 100% | 100% | 100% | 100% | 100% | 100% | 100% | 100% | 100% | 100% | 100% | 100% | 100% | 100% | 100% | 100% | 100% | 100% | 100% | 100%
EFF | Lighting | S-LIG | Electricity | SRVELC | % (Munits/PJcons) | EC, EU Reference scenario 2020 | 0.061098 | 0.061098 | 0.061098 | 0.061098 | 0.061098 | 0.061098 | 0.061098 | 0.061098 | 0.061098 | 0.061098 | 0.061098 | 0.061098 | 0.061098 | 0.061098 | 0.061098 | 0.061098 | 0.061098 | 0.061098 | 0.061098 | 0.061098 | 0.061098 | 0.061098 | 0.061098 | 0.061098 | 0.061098 | 0.061098 | 0.061098 | 0.061098 | 0.061098 | 0.061098 | 0.061098 | 0.061098
EFF | Street lighting | S-SLIG | Electricity | SRVELC | % (Munits/PJcons) |  | 0.61098 | 0.61098 | 0.61098 | 0.61098 | 0.61098 | 0.61098 | 0.61098 | 0.61098 | 0.61098 | 0.61098 | 0.61098 | 0.61098 | 0.61098 | 0.61098 | 0.61098 | 0.61098 | 0.61098 | 0.61098 | 0.61098 | 0.61098 | 0.61098 | 0.61098 | 0.61098 | 0.61098 | 0.61098 | 0.61098 | 0.61098 | 0.61098 | 0.61098 | 0.61098 | 0.61098 | 0.61098
EFF | Electric Appliances | S-EAP | Electricity | SRVELC | % (PJuseful/PJcons) |  | 1 | bar: AFE to ZAF
EFF | Other uses | S-OTH |  |  | % (PJuseful/PJcons) |  | 1 | bar: AFE to ZAF
|  |  | Regional multipliers | Thermal uses |  |  |  | 0.9 | 0.9 | 0.9 | 0.9 | 0.9 | 0.9 | 0.9 | 0.9 | 0.9 | 0.9 | 0.9 | 0.9 | 0.9 | 0.9 | 0.9 | 0.9 | 0.9 | 0.9 | 0.9 | 0.9 | 0.9 | 0.9 | 0.9 | 0.9 | 0.9 | 0.9 | 0.9 | 0.9 | 0.9 | 0.9 | 0.9
|  |  | Regional multipliers | Thermal uses - Air Heat Pumps |  |  |  | 1.1155 | 1.1155 | 1.1155 | 1.1155 | 1 | 1 | 1 | 1.1155 | 1.1155 | 1.1155 | 1.1155 | 0.8313 | 0.8313 | 0.8313 | 0.8313 | 0.8313 | 0.8313 | 0.8313 | 1.1155 | 1.1155 | 1 | 1 | 0.8313 | 0.8313 | 1.1155 | 1 | 0.8313 | 1.1155 | 0.8313 | 0.8313 | 1
|  |  | Regional multipliers | Share of heat pump energy consumption in thermal uses |  |  | IEA Heat Pumps | 10% | 10% | 10% | 10% | 10% | 10% | 10% | 10% | 10% | 10% | 10% | 10% | 10% | 10% | 10% | 10% | 10% | 10% | 10% | 10% | 10% | 10% | 10% | 10% | 10% | 10% | 10% | 10% | 10% | 10% | 10%
|  |  | Regional multipliers | Air conditioning | bar: AFE to ZAF
|  |  | Regional multipliers | Cooking | bar: AFE to ZAF
|  |  | Regional multipliers | Lighting | bar: AFE to ZAF
|  |  | Regional multipliers | Street lighting | bar: AFE to ZAF
[8 empty] | 1.8156 | 1.6177
| Table 6 | Useful energy | [5 empty] | AFE: 0.18156; AFN: 0.48163
| Service |  | Fuel |  | Unit |  |  | AFE | AFN | AFZ | AFW | ANZ | ARG | ASC | ASE | ASO | ASR | BRA | CAN | CHN | ENE | ENW | EUE | EUW | GBR | IDN | IND | IRN | JPN | KOR | LAM | MEA | MEX | RUS | SAU | TUR | USA | ZAF
| Description | Code | Description | Code |  |  |  | Eastern Africa | Northern Africa | Southern Africa | Western Africa | Australia and New Zealand | Argentina | Central Asia | Southeast Asia | South Asia | ASR | Brazil | Canada | China Mainland | Non-EU Eastern Europe | Non-EU Western Europe | Eastern Europe Union | Western Europe Union | United Kingdom | Indonesia | India | Islamic Republic of Iran | Japan | Korea | Latin America | Middle East | Mexico | Russian Federation | Saudi Arabia | Turkey | United States | South Africa
DMD | Thermal uses | S-TH | Biomass, Waste | SRVBIO, SRVWAS | PJ |  |  | 32.3627 | 5.4614 | 1.0144 | 41.9016 | 0.40392 | 1.7505 | 7.1339 | 4.9418 | 0.81858 | 13.514 | 0.71928 | 0 | 12.4418 | 5.5138 | 5.7305 | 17.0767 | 59.0747 | 4.9512 | 13.284 | 20.7212 | 0 | 45.2716 | 17.5961 | 4.2367 | 0.034944 | 0 | 31.7327 | 0 | 0 | 11.8594 | 0
DMD | Thermal uses | S-TH | Coal | SRVCOA | PJ |  |  | -0.0076365 | -0.0077558 | 0.043899 | 0.00048074 | 0.44369 | -0.014175 | 54.7683 | 9.6649 | 0.01215 | 4.8118 | 0.011475 | 0 | 0 | 15.2748 | 0 | 22.0341 | 1.5633 | 0.5399 | -0.0082688 | 0 | 0 | 2.3877 | 0 | 0.02317 | 0 | 0 | 16.3494 | 0 | 51.6903 | 10.4319 | 42.5483
DMD | Thermal uses | S-TH | Electricity | SRVELC | PJ |  |  | 1.7917 | 11.8898 | 1.0213 | 4.0271 | 36.4847 | 4.1145 | 29.0875 | 47.456 | 3.0713 | 23.833 | 17.4477 | 96.024 | 33.1641 | 26.5754 | 12.8783 | 77.8121 | 437.1796 | 62.3733 | 17.1106 | 9.3583 | 14.2355 | 50.8279 | 31.7845 | 13.5937 | 40.9497 | 12.4195 | 97.6224 | 29.1115 | 24.1537 | 434.1071 | 7.2541
DMD | Thermal uses | S-TH | Electricity (Heat Pump) | SRVELC | PJ |  |  | 0.53342 | 3.5398 | 0.30407 | 1.1989 | 9.7373 | 1.0981 | 7.7631 | 14.1286 | 0.9144 | 7.0956 | 5.1945 | 21.3043 | 7.3579 | 5.8961 | 2.8572 | 17.2637 | 96.9944 | 13.8384 | 5.0942 | 2.7861 | 3.7993 | 13.5654 | 7.0518 | 3.016 | 12.1916 | 3.3146 | 21.6589 | 8.6671 | 5.3588 | 96.3128 | 1.936
DMD | Thermal uses | S-TH | Natural gas, Biogas | SRVGAS, SRVBGS | PJ |  |  | 0 | 2.2112 | 0.020528 | 0 | 51.4351 | 13.9572 | 257.1613 | 1.9242 | 3.6153 | 12.5688 | 1.6821 | 453.0873 | 0 | 37.8726 | 19.0125 | 172.1564 | 1046.9981 | 203.5559 | 4.0506 | 0 | 49.2522 | 174.3743 | 112.1582 | 11.7784 | 47.5448 | 3.0598 | 74.5074 | 0 | 25.5394 | 2663.4041 | 0.32115
DMD | Thermal uses | S-TH | Geothermal | SRVGEO | PJ |  |  | 0 | 0 | 0 | 0 | 8.0865 | 0 | 1.1881 | 0 | 0 | 0 | 0 | 0 | 0 | 0.26892 | 5.1419 | 13.458 | 24.456 | 0.05508 | 0 | 0 | 0 | 6.8088 | 19.3992 | 0.33048 | 0 | 0 | 0 | 0 | 0 | 0 | 0
DMD | Thermal uses | S-TH | Heat | SRVHET | PJ |  |  | 0 | 0 | 0 | 0 | 0 | 0 | 70.3458 | 0 | 0 | 0.017593 | 0 | 0.84876 | 0 | 44.0436 | 11.6696 | 71.0493 | 190.3192 | 8.2928 | 0 | 0 | 0 | 14.0998 | 9.1715 | 0 | 0 | 0 | 479.6747 | 0 | 0 | 35.5568 | 0
DMD | Thermal uses | S-TH | LPG | SRVLPG | PJ |  |  | 1.8846 | 1.2517 | 0.25609 | 1.3074 | 2.3449 | 0.60764 | 13.2244 | 21.0636 | 1.9245 | 1.1671 | 0 | 7.0327 | 0 | 2.4798 | 0.0015108 | 5.1442 | 23.3432 | 5.8932 | 2.0919 | 0 | 0 | 49.3157 | 31.7336 | 3.2645 | 1.1025 | 4.4121 | 1.2203 | 0 | 2.8041 | 42.249 | 0.35861
DMD | Thermal uses | S-TH | Oil, Liquid biofuels | SRVOIL, SRVBLQ | PJ |  |  | 2.8107 | 4.3363 | 16.9704 | 2.7856 | 25.8454 | 2.0856 | 16.5088 | 51.7139 | 0.086093 | 12.9634 | 0.64749 | 14.9122 | 0 | 8.1244 | 21.07 | 20.8762 | 259.6342 | 54.1117 | 7.9225 | 1.4913 | 9.5063 | 314.0075 | 21.3775 | 24.9341 | 3.394 | 0.37729 | 64.9107 | 0 | 1.9058 | 268.7432 | 4.7039
DMD | Thermal uses | S-TH | Solar | SRVSOL | PJ |  |  | 0 | 0.091189 | 0 | 0 | 0.4059 | 0 | 0.20988 | 0.38058 | 0 | 0.23612 | 0 | 0 | 0 | 0.19454 | 0.34828 | 1.5215 | 9.9508 | 0.6318 | 0 | 0 | 0 | 0.70796 | 0.8435 | 0.50049 | 0.279 | 4.2777 | 0 | 0 | 0 | 67.1386 | 0
DMD | Air conditioning | S-AC | Natural gas, Biogas | SRVGAS, SRVBGS | PJ |  |  | 0 | 0 | 0 | 0 | 0 | 0 | 4.5076 | 0.11243 | 0.21123 | 0.73437 | 0 | 0 | 0 | 0.66306 | 0.16073 | 2.9549 | 9.0532 | 1.7951 | 0.23667 | 0 | 3.4532 | 28.7669 | 11.1826 | 0 | 3.3335 | 0 | 1.306 | 0 | 1.7906 | 27.7842 | 0
DMD | Air conditioning | S-AC | Electricity | SRVELC | PJ |  |  | 2.7602 | 18.3172 | 1.5734 | 6.204 | 48.1777 | 25.3545 | 4.4811 | 211.2052 | 13.6691 | 106.07 | 107.5177 | 192.3117 | 76.6377 | 4.0941 | 18.8952 | 11.9875 | 641.4357 | 91.515 | 76.1515 | 48.057 | 43.8616 | 438.5034 | 244.8321 | 83.7684 | 126.1722 | 38.2664 | 15.0394 | 89.6969 | 74.4212 | 2983.7727 | 11.1754
DMD | Cooking | S-CK | Biomass | SRVBIO | PJ |  |  | 52.5561 | 8.8692 | 1.6474 | 68.047 | 0 | 2.8427 | 0 | 3.4395 | 0.56972 | 4.5303 | 1.1681 | 0 | 4.6627 | 0 | 0.61036 | 0 | 8.9664 | 0.64051 | 9.2455 | 33.6506 | 0 | 0 | 1.9936 | 6.8802 | 0 | 0 | 0 | 0 | 0 | 0 | 0
DMD | Cooking | S-CK | Coal | SRVCOA | PJ |  |  | -0.0034015 | -0.0034547 | 0.019554 | 0.00021413 | 0 | 0 | 0 | 6.4576 | 0.008118 | 3.215 | 0 | 0 | 0 | 0 | 0 | 0 | 0 | 0 | -0.0055248 | 0 | 0 | 0.47653 | 0 | 0 | 0 | 0 | 0 | 0 | 0 | 0 | 18.9524
DMD | Cooking | S-CK | Electricity | SRVELC | PJ |  |  | 1.3238 | 8.785 | 0.75463 | 2.9755 | 11.5532 | 1.824 | 3.8685 | 4.6752 | 0.30258 | 2.3479 | 7.7349 | 17.0278 | 36.756 | 3.5344 | 2.1749 | 10.3488 | 73.8329 | 10.5339 | 1.6857 | 8.2975 | 3.7865 | 0 | 4.6969 | 6.0264 | 10.8924 | 2.2023 | 12.9834 | 7.7435 | 6.4247 | 42.7305 | 5.3598
DMD | Cooking | S-CK | Natural gas, Biogas | SRVGAS, SRVBGS | PJ |  |  | 0 | 2.3375 | 0.0217 | 0 | 2.5891 | 14.754 | 27.6697 | 0.90807 | 1.7061 | 5.9314 | 1.7781 | 24.149 | 0 | 4.0752 | 2.1691 | 18.5437 | 119.3869 | 23.1997 | 1.9115 | 0 | 88.1371 | 66.6065 | 18.1638 | 12.4509 | 85.0816 | 3.2345 | 8.0168 | 0 | 45.7028 | 122.8772 | 0.33948
DMD | Cooking | S-CK | LPG | SRVLPG | PJ |  |  | 3.7836 | 2.5129 | 0.51412 | 2.6247 | 1.3451 | 4.7053 | 0.88189 | 42.2872 | 3.8636 | 2.343 | 0 | 14.1189 | 0 | 0.16537 | 0.0012999 | 0.34305 | 20.0844 | 5.0705 | 4.1997 | 0 | 0 | 0 | 1.437 | 25.279 | 5.3756 | 34.1658 | 0.081379 | 0 | 13.6718 | 2.8174 | 0.71994
DMD | Cooking | S-CK | Oil, Liquid biofuels | SRVOIL, SRVBLQ | PJ |  |  | 0 | 0 | 0 | 0 | 0 | 1.7945 | 0 | 19.0691 | 0.031746 | 4.7801 | 0.5571 | 0 | 0 | 0 | 0 | 0 | 0 | 0 | 2.9214 | 1.2831 | 12.2688 | 0 | 0 | 21.4532 | 4.3803 | 0.48693 | 0 | 0 | 2.4597 | 0 | 0
DMD | Cooking | S-CK | Solar | SRVSOL | PJ |  |  | 0 | 0 | 0 | 0 | 0 | 0 | 0 | 0 | 0 | 0 | 0 | 0 | 0 | 0 | 0 | 0 | 0 | 0 | 0 | 0 | 0 | 0 | 0 | 0 | 0 | 0 | 0 | 0 | 0 | 0 | 0
DMD | Lighting | S-LIG | Electricity | SRVELC | Munits |  |  | 0.46984 | 3.1179 | 0.26783 | 1.056 | 2.9576 | 0.59249 | 2.2419 | 7.112 | 0.46029 | 3.5718 | 2.5125 | 7.0309 | 19.1707 | 2.0483 | 0.92168 | 5.9973 | 31.2883 | 4.464 | 2.5643 | 4.8085 | 1.9749 | 15.67 | 9.3907 | 1.9575 | 5.6811 | 0.64725 | 7.5241 | 4.0387 | 3.3509 | 71.2996 | 0.76273
DMD | Street lighting | S-SLIG | Electricity | SRVELC | Munits |  |  | 4.721 | 31.3288 | 2.6911 | 10.6111 | 24.0352 | 23.6997 | 17.4733 | 55.4315 | 3.5875 | 27.8384 | 100.5006 | 54.799 | 149.4168 | 15.9643 | 7.1836 | 46.743 | 243.8624 | 34.7924 | 19.9862 | 37.4778 | 15.3927 | 122.1327 | 73.1917 | 78.3013 | 44.2785 | 25.8899 | 58.6434 | 31.478 | 26.1172 | 555.7118 | 30.5091
DMD | Electric Appliances | S-EAP | Electricity | SRVELC | PJ |  |  | 13.4059 | 88.9625 | 7.6419 | 30.1316 | 131.6187 | 50.7957 | 58.7625 | 248.5537 | 16.0863 | 124.827 | 215.4034 | 107.771 | 260.5487 | 53.6876 | 17.8952 | 157.1962 | 607.486 | 86.6713 | 89.6178 | 171.5508 | 65.5056 | 387.9124 | 190.2553 | 167.8236 | 188.4332 | 55.7555 | 197.2169 | 133.9588 | 111.145 | 1050.1166 | 54.2765
DMD | Other uses | S-OTH |  |  | PJ |  |  | 0 | 0 | 0 | 0 | 0 | 0 | 0 | 0 | 0 | 0 | 0 | 55.6915 | 0 | 0 | 0 | 0 | 0 | 0 | 0 | 0 | 0 | 79.8643 | 0 | 0 | 0 | 0 | 0 | 0 | 0 | 793.0083 | 0
[5 empty] | Total useful energy excl. biomass ck |  |  | 65.8365 | 184.1322 | 33.115 | 104.8244 | 357.464 | 147.1196 | 577.2776 | 747.0858 | 50.3689 | 357.8663 | 461.7069 | 1066.1091 | 595.4937 | 230.4763 | 128.1117 | 672.5069 | 3895.9432 | 612.2852 | 248.8147 | 305.8314 | 311.1739 | 1811.2996 | 804.2662 | 458.7378 | 579.125 | 188.5097 | 1088.488 | 304.6946 | 396.5362 | 9279.9212 | 179.2173
| Table 7 | Stock
| Service |  | Fuel |  | Unit |  |  | AFE | AFN | AFZ | AFW | ANZ | ARG | ASC | ASE | ASO | ASR | BRA | CAN | CHN | ENE | ENW | EUE | EUW | GBR | IDN | IND | IRN | JPN | KOR | LAM | MEA | MEX | RUS | SAU | TUR | USA | ZAF
| Description | Code | Description | Code |  |  |  | Eastern Africa | Northern Africa | Southern Africa | Western Africa | Australia and New Zealand | Argentina | Central Asia | Southeast Asia | South Asia | ASR | Brazil | Canada | China Mainland | Non-EU Eastern Europe | Non-EU Western Europe | Eastern Europe Union | Western Europe Union | United Kingdom | Indonesia | India | Islamic Republic of Iran | Japan | Korea | Latin America | Middle East | Mexico | Russian Federation | Saudi Arabia | Turkey | United States | South Africa
PRC_RESID | Thermal uses | S-TH | Biomass, Waste | SRVBIO, SRVWAS | GW |  |  | 83.1607 | 15.1767 | 498.4847 | 1213.5883 | 0.54381 | 1.3639 | 6.2046 | 4047.3854 | 11.637 | 53.6992 | 24.5455 | 0 | 3.7965 | 1.9038 | 1.6407 | 6.6046 | 32.8193 | 2.0705 | 10879.6429 | 203.2419 | 0 | 33.4686 | 7.8841 | 2.8831 | 0.10317 | 0 | 9.3479 | 0 | 0 | 5.609 | 0
PRC_RESID | Thermal uses | S-TH | Coal | SRVCOA | GW |  |  | -0.019623 | -0.021552 | 21.5719 | 0.013923 | 0.59735 | -0.011045 | 47.6341 | 7915.6036 | 0.17273 | 19.1201 | 0.39159 | 0 | 0 | 5.2741 | 0 | 8.5219 | 0.8685 | 0.22578 | -6.7721 | 0 | 0 | 1.7652 | 0 | 0.015768 | 0 | 0 | 4.8162 | 0 | 22.0639 | 4.9338 | 38.2563
PRC_RESID | Thermal uses | S-TH | Electricity | SRVELC | GW |  |  | 4.604 | 33.0407 | 501.8854 | 116.6359 | 49.1196 | 3.2059 | 25.2985 | 38866.6415 | 43.6622 | 94.703 | 595.4045 | 20.649 | 10.1196 | 9.1759 | 3.6872 | 30.0945 | 242.8776 | 26.0832 | 14013.633 | 91.7899 | 11.1652 | 37.5763 | 14.2414 | 9.2508 | 120.906 | 17.6847 | 28.7578 | 85.9532 | 10.31 | 205.3139 | 6.5223
PRC_RESID | Thermal uses | S-TH | Electricity (Heat Pump) | SRVELC | GW |  |  | 1.3707 | 9.8369 | 149.4216 | 34.7249 | 13.1094 | 0.85561 | 6.7519 | 11571.3989 | 12.9991 | 28.195 | 177.2642 | 4.5813 | 2.2452 | 2.0358 | 0.81805 | 6.6769 | 53.8858 | 5.7869 | 4172.1469 | 27.3277 | 2.9798 | 10.0286 | 3.1596 | 2.0524 | 35.9962 | 4.7198 | 6.3803 | 25.59 | 2.2874 | 45.5518 | 1.7407
PRC_RESID | Thermal uses | S-TH | Natural gas, Biogas | SRVGAS, SRVBGS | GW |  |  | 0 | 6.1448 | 10.0877 | 0 | 69.2474 | 10.8752 | 223.663 | 1575.9462 | 51.3956 | 49.9434 | 57.4012 | 97.4319 | 0 | 13.0766 | 5.4435 | 66.5829 | 581.6656 | 85.1228 | 3317.4618 | 0 | 38.6295 | 128.9122 | 50.2536 | 8.0154 | 140.3782 | 4.357 | 21.9486 | 0 | 10.9014 | 1259.6751 | 0.28875
PRC_RESID | Thermal uses | S-TH | Geothermal | SRVGEO | GW |  |  | 0 | 0 | 0 | 0 | 10.8869 | 0 | 1.0333 | 0 | 0 | 0 | 0 | 0 | 0 | 0.092853 | 1.4722 | 5.205 | 13.5867 | 0.023033 | 0 | 0 | 0 | 5.0337 | 8.692 | 0.2249 | 0 | 0 | 0 | 0 | 0 | 0 | 0
PRC_RESID | Thermal uses | S-TH | Heat | SRVHET | GW |  |  | 0 | 0 | 0 | 0 | 0 | 0 | 61.1824 | 0 | 0 | 0.069907 | 0 | 0.18252 | 0 | 15.2074 | 3.3411 | 27.4789 | 105.7329 | 3.4679 | 0 | 0 | 0 | 10.4238 | 4.1094 | 0 | 0 | 0 | 141.3035 | 0 | 0 | 16.8169 | 0
PRC_RESID | Thermal uses | S-TH | LPG | SRVLPG | GW |  |  | 4.8428 | 3.4784 | 125.8418 | 37.8657 | 3.157 | 0.47346 | 11.5018 | 17251.1602 | 27.3585 | 4.6374 | 0 | 1.5123 | 0 | 0.85622 | 0.00043256 | 1.9896 | 12.9684 | 2.4644 | 1713.2651 | 0 | 0 | 36.4583 | 14.2186 | 2.2216 | 3.2553 | 6.2826 | 0.35948 | 0 | 1.1969 | 19.9819 | 0.32244
PRC_RESID | Thermal uses | S-TH | Oil, Liquid biofuels | SRVOIL, SRVBLQ | GW |  |  | 7.2225 | 12.0502 | 8339.281 | 80.6797 | 34.7958 | 1.6251 | 14.3583 | 42353.8966 | 1.2239 | 51.5112 | 22.0956 | 3.2067 | 0 | 2.8052 | 6.0325 | 8.0741 | 144.2412 | 22.6284 | 6488.5942 | 14.6269 | 7.456 | 232.1407 | 9.5784 | 16.9681 | 10.021 | 0.53724 | 19.1215 | 0 | 0.81351 | 127.1039 | 4.2294
PRC_RESID | Thermal uses | S-TH | Solar | SRVSOL | GW |  |  | 0 | 0.2534 | 0 | 0 | 0.54647 | 0 | 0.18254 | 311.6966 | 0 | 0.93823 | 0 | 0 | 0 | 0.067169 | 0.099716 | 0.58846 | 5.5282 | 0.26421 | 0 | 0 | 0 | 0.52338 | 0.37794 | 0.34059 | 0.82376 | 6.0912 | 0 | 0 | 0 | 31.7536 | 0
PRC_RESID | Air conditioning | S-AC | Natural gas, Biogas | SRVGAS, SRVBGS | GW |  |  | 0 | 0 | 0 | 0 | 0 | 0 | 0.38099 | 0.0080906 | 0.0071373 | 0.036258 | 0 | 0 | 0 | 0.25868 | 2.1089 | 7.7539 | 4.1913 | 17.0102 | 0.03123 | 0 | 0.20241 | 2.7353 | 1.5831 | 0 | 0.16661 | 0 | 7.0942 | 0 | 0.36807 | 2.8514 | 0
PRC_RESID | Air conditioning | S-AC | Electricity | SRVELC | GW |  |  | 0.45736 | 0.87319 | 0.064327 | 0.15744 | 7.337 | 4.5246 | 0.37875 | 15.1988 | 0.46186 | 5.237 | 19.8902 | 146.6981 | 245.7092 | 1.5972 | 247.9132 | 31.4563 | 296.961 | 867.1822 | 10.0486 | 3.8595 | 2.5709 | 41.6955 | 34.6612 | 15.4967 | 6.3062 | 9.2214 | 81.6945 | 2.4545 | 15.2973 | 306.2143 | 3.8415
PRC_RESID | Cooking | S-CK | Biomass | SRVBIO | GW |  |  | 19.9985 | 3.3749 | 0.62686 | 25.8931 | 0 | 1.0817 | 0 | 1.3088 | 0.21679 | 1.7238 | 0.44448 | 0 | 1.7743 | 0 | 0.23225 | 0 | 3.4119 | 0.24373 | 3.5181 | 12.8046 | 0 | 0 | 0.75859 | 2.618 | 0 | 0 | 0 | 0 | 0 | 0 | 0
PRC_RESID | Cooking | S-CK | Coal | SRVCOA | GW |  |  | -0.0012943 | -0.0013146 | 0.0074406 | 8.1482e-05 | 0 | 0 | 0 | 2.4572 | 0.003089 | 1.2234 | 0 | 0 | 0 | 0 | 0 | 0 | 0 | 0 | -0.0021023 | 0 | 0 | 0.18133 | 0 | 0 | 0 | 0 | 0 | 0 | 0 | 0 | 7.2117
PRC_RESID | Cooking | S-CK | Electricity | SRVELC | GW |  |  | 0.50374 | 3.3429 | 0.28715 | 1.1322 | 4.3962 | 0.69407 | 1.472 | 1.779 | 0.11514 | 0.89343 | 2.9433 | 6.4794 | 13.9863 | 1.3449 | 0.82761 | 3.9379 | 28.0947 | 4.0083 | 0.64143 | 3.1573 | 1.4408 | 0 | 1.7873 | 2.2931 | 4.1447 | 0.83803 | 4.9404 | 2.9465 | 2.4447 | 16.2597 | 2.0395
PRC_RESID | Cooking | S-CK | Natural gas, Biogas | SRVGAS, SRVBGS | GW |  |  | 0 | 0.88945 | 0.0082574 | 0 | 0.98521 | 5.6142 | 10.5288 | 0.34554 | 0.64921 | 2.257 | 0.6766 | 9.1891 | 0 | 1.5507 | 0.8254 | 7.0562 | 45.4288 | 8.8279 | 0.72738 | 0 | 33.5377 | 25.3449 | 6.9116 | 4.7378 | 32.375 | 1.2308 | 3.0505 | 0 | 17.3907 | 46.7569 | 0.12918
PRC_RESID | Cooking | S-CK | LPG | SRVLPG | GW |  |  | 1.4397 | 0.95622 | 0.19563 | 0.99875 | 0.51182 | 1.7905 | 0.33557 | 16.091 | 1.4702 | 0.89154 | 0 | 5.3725 | 0 | 0.062925 | 0.00049463 | 0.13054 | 7.6425 | 1.9294 | 1.598 | 0 | 0 | 0 | 0.54682 | 9.6191 | 2.0455 | 13.0007 | 0.030966 | 0 | 5.2024 | 1.0721 | 0.27395
PRC_RESID | Cooking | S-CK | Oil, Liquid biofuels | SRVOIL, SRVBLQ | GW |  |  | 0 | 0 | 0 | 0 | 0 | 0.68283 | 0 | 7.2561 | 0.01208 | 1.8189 | 0.21199 | 0 | 0 | 0 | 0 | 0 | 0 | 0 | 1.1116 | 0.48823 | 4.6685 | 0 | 0 | 8.1633 | 1.6668 | 0.18528 | 0 | 0 | 0.93595 | 0 | 0
PRC_RESID | Cooking | S-CK | Solar | SRVSOL | GW |  |  | 0 | 0 | 0 | 0 | 0 | 0 | 0 | 0 | 0 | 0 | 0 | 0 | 0 | 0 | 0 | 0 | 0 | 0 | 0 | 0 | 0 | 0 | 0 | 0 | 0 | 0 | 0 | 0 | 0 | 0 | 0
PRC_RESID | Lighting | S-LIG | Electricity | SRVELC | Munits-y |  |  | 0.46984 | 3.1179 | 0.26783 | 1.056 | 2.9576 | 0.59249 | 2.2419 | 7.112 | 0.46029 | 3.5718 | 2.5125 | 7.0309 | 19.1707 | 2.0483 | 0.92168 | 5.9973 | 31.2883 | 4.464 | 2.5643 | 4.8085 | 1.9749 | 15.67 | 9.3907 | 1.9575 | 5.6811 | 0.64725 | 7.5241 | 4.0387 | 3.3509 | 71.2996 | 0.76273
PRC_RESID | Street lighting | S-SLIG | Electricity | SRVELC | Munits-y |  |  | 4.721 | 31.3288 | 2.6911 | 10.6111 | 24.0352 | 23.6997 | 17.4733 | 55.4315 | 3.5875 | 27.8384 | 100.5006 | 54.799 | 149.4168 | 15.9643 | 7.1836 | 46.743 | 243.8624 | 34.7924 | 19.9862 | 37.4778 | 15.3927 | 122.1327 | 73.1917 | 78.3013 | 44.2785 | 25.8899 | 58.6434 | 31.478 | 26.1172 | 555.7118 | 30.5091
PRC_RESID | Electric Appliances | S-EAP | Electricity | SRVELC | GW |  |  | 1.7903 | 11.8807 | 1.0205 | 4.024 | 17.5773 | 6.7836 | 7.8476 | 33.1936 | 2.1483 | 16.6703 | 28.7665 | 14.3925 | 34.7955 | 7.1698 | 2.3898 | 20.9931 | 81.1279 | 11.5747 | 11.9682 | 22.9101 | 8.7481 | 51.8045 | 25.408 | 22.4123 | 25.1647 | 7.446 | 26.3377 | 17.8898 | 14.8431 | 140.2399 | 7.2485
PRC_RESID | Other uses | S-OTH |  |  | PJ-y |  |  | 0 | 0 | 0 | 0 | 0 | 0 | 0 | 0 | 0 | 0 | 0 | 55.6915 | 0 | 0 | 0 | 0 | 0 | 0 | 0 | 0 | 0 | 79.8643 | 0 | 0 | 0 | 0 | 0 | 0 | 0 | 793.0083 | 0
| Table 8 | Technical life
| Service |  | Fuel |  | Unit |  | Technical life
| Description | Code | Description | Code
NCAP_TLIFE | Thermal uses | S-TH | Biomass, Waste | SRVBIO, SRVWAS | years |  | 15
NCAP_TLIFE | Thermal uses | S-TH | Coal | SRVCOA | years |  | 25
NCAP_TLIFE | Thermal uses | S-TH | Electricity | SRVELC | years |  | 15
NCAP_TLIFE | Thermal uses | S-TH | Electricity (Heat Pump) | SRVELC | years |  | 15
NCAP_TLIFE | Thermal uses | S-TH | Natural gas, Biogas | SRVGAS, SRVBGS | years |  | 15
NCAP_TLIFE | Thermal uses | S-TH | Geothermal | SRVGEO | years |  | 15
NCAP_TLIFE | Thermal uses | S-TH | Heat | SRVHET | years |  | 20
NCAP_TLIFE | Thermal uses | S-TH | LPG | SRVLPG | years |  | 17
NCAP_TLIFE | Thermal uses | S-TH | Oil, Liquid biofuels | SRVOIL, SRVBLQ | years |  | 17
NCAP_TLIFE | Thermal uses | S-TH | Solar | SRVSOL | years |  | 15
NCAP_TLIFE | Air conditioning | S-AC | Natural gas, Biogas | SRVGAS, SRVBGS | years |  | 14
NCAP_TLIFE | Air conditioning | S-AC | Electricity | SRVELC | years |  | 14
NCAP_TLIFE | Cooking | S-CK | Biomass | SRVBIO | years |  | 3
NCAP_TLIFE | Cooking | S-CK | Coal | SRVCOA | years |  | 3
NCAP_TLIFE | Cooking | S-CK | Electricity | SRVELC | years |  | 12
NCAP_TLIFE | Cooking | S-CK | Natural gas, Biogas | SRVGAS, SRVBGS | years |  | 12
NCAP_TLIFE | Cooking | S-CK | LPG | SRVLPG | years |  | 20
NCAP_TLIFE | Cooking | S-CK | Oil, Liquid biofuels | SRVOIL, SRVBLQ | years |  | 20
NCAP_TLIFE | Cooking | S-CK | Solar | SRVSOL | years |  | 12
NCAP_TLIFE | Lighting | S-LIG | Electricity | SRVELC | years |  | 5.7078
NCAP_TLIFE | Street lighting | S-SLIG | Electricity | SRVELC | years |  | 9.1324
NCAP_TLIFE | Electric Appliances | S-EAP | Electricity | SRVELC | years |  | 7
NCAP_TLIFE | Other uses | S-OTH |  |  | years |  | 20
| Table 9 | Number of full load hours
| Service |  |  |  | Unit |  | Reference value | AFE | AFN | AFZ | AFW | ANZ | ARG | ASC | ASE | ASO | ASR | BRA | CAN | CHN | ENE | ENW | EUE | EUW | GBR | IDN | IND | IRN | JPN | KOR | LAM | MEA | MEX | RUS | SAU | TUR | USA | ZAF
| Description | Code | [5 empty] | Eastern Africa | Northern Africa | Southern Africa | Western Africa | Australia and New Zealand | Argentina | Central Asia | Southeast Asia | South Asia | ASR | Brazil | Canada | China Mainland | Non-EU Eastern Europe | Non-EU Western Europe | Eastern Europe Union | Western Europe Union | United Kingdom | Indonesia | India | Islamic Republic of Iran | Japan | Korea | Latin America | Middle East | Mexico | Russian Federation | Saudi Arabia | Turkey | United States | South Africa
NCAP_AFA | Thermal uses | S-TH |  |  | hours/year - Water heating |  | 500 | 108.0996 | 99.9596 | 0.56528 | 9.5908 | 206.3257 | 356.5007 | 319.3809 | 0.33917 | 19.5397 | 69.9058 | 8.14 | 1291.7497 | 910.3392 | 804.5007 | 970.2019 | 718.2207 | 500 | 664.2557 | 0.33917 | 28.3203 | 354.1642 | 375.7389 | 619.9569 | 408.1857 | 94.0808 | 195.0767 | 942.9556 | 94.0808 | 650.7645 | 587.3217 | 308.9421
NCAP_AFA | Air conditioning | S-AC |  |  | hours/year |  | 600 | 1676.4514 | 5827.0286 | 6794.4 | 10946.28 | 1824 | 1556.5886 | 3286.4571 | 3860.04 | 8221.0286 | 5626.0629 | 1501.5429 | 364.1486 | 86.64 | 712.0114 | 21.1714 | 105.8571 | 600 | 29.3143 | 2105.0914 | 3458.76 | 4739.1429 | 2921.3314 | 1962.1029 | 1501.5429 | 5557.6629 | 1152.7029 | 51.1371 | 10151.2114 | 1351.3886 | 2706.6857 | 808.0971
NCAP_AFA | Cooking | S-CK |  |  | hours/year |  | 730 | 730 | 730 | 730 | 730 | 730 | 730 | 730 | 730 | 730 | 730 | 730 | 730 | 730 | 730 | 730 | 730 | 730 | 730 | 730 | 730 | 730 | 730 | 730 | 730 | 730 | 730 | 730 | 730 | 730 | 730 | 730
NCAP_AFA | Electric Appliances | S-EAP |  |  | hours/year |  | 2080 | 2080 | 2080 | 2080 | 2080 | 2080 | 2080 | 2080 | 2080 | 2080 | 2080 | 2080 | 2080 | 2080 | 2080 | 2080 | 2080 | 2080 | 2080 | 2080 | 2080 | 2080 | 2080 | 2080 | 2080 | 2080 | 2080 | 2080 | 2080 | 2080 | 2080 | 2080
|  |  | Regional multipliers | Thermal uses - % Water heating |  |  |  | 57.67% | 57.67% | 57.67% | 57.67% | 45.32% | 56% | 35.72% | 21.74% | 22% | 100% | 100% | 15.15% | 46.68% | 37.32% | 36.93% | 37.32% | 36.93% | 14.98% | 100% | 100% | 100% | 67.33% | 21.74% | 56% | 100% | 56% | 14.98% | 100% | 44.01% | 46.68% | 56%
|  |  | Regional multipliers | Cooking | bar: AFE to ZAF
|  |  | Regional multipliers | Electric Appliances | bar: AFE to ZAF
|  |  | Regional multipliers | Other uses | bar: AFE to ZAF
| Table 10 | Fuel blending
| Fuel |  |  |  | Unit |  |  | AFE | AFN | AFZ | AFW | ANZ | ARG | ASC | ASE | ASO | ASR | BRA | CAN | CHN | ENE | ENW | EUE | EUW | GBR | IDN | IND | IRN | JPN | KOR | LAM | MEA | MEX | RUS | SAU | TUR | USA | ZAF
| Description | Code | [5 empty] | Eastern Africa | Northern Africa | Southern Africa | Western Africa | Australia and New Zealand | Argentina | Central Asia | Southeast Asia | South Asia | ASR | Brazil | Canada | China Mainland | Non-EU Eastern Europe | Non-EU Western Europe | Eastern Europe Union | Western Europe Union | United Kingdom | Indonesia | India | Islamic Republic of Iran | Japan | Korea | Latin America | Middle East | Mexico | Russian Federation | Saudi Arabia | Turkey | United States | South Africa
| Biogas/Natural gas | SRVBGS/SRVGAS |  |  | % |  |  | 0% | 0% | 0% | 0% | 1.194% | 0% | 0% | 0% | 0% | 0% | 0% | 0.111% | 0% | 0.1175% | 4.14% | 2.078% | 1.955% | 0.005793% | 0% | 0% | 0% | 0% | 0.457% | 0.7604% | 0% | 0% | 0% | 0% | 0% | 0.09909% | 0%
| Liquid biofuels/Oil | SRVBLQ/SRVOIL |  |  | % |  |  | 0% | 0% | 0% | 0% | 0% | 0% | 0% | 1.142% | 0% | 0% | 9.855% | 0% | 0% | 0% | 0% | 0.06162% | 1.404% | 0% | 0% | 0% | 0% | 0% | 0% | 0.5002% | 0% | 0% | 0% | 0% | 0% | 2.238% | 0%
| Waste/Biomass | SRVWAS/SRVBIO |  |  | % |  |  | 0% | 0% | 0% | 0% | 0% | 0% | 0% | 0% | 0% | 51.83% | 0% | 0% | 0% | 0.235% | 38.79% | 11.04% | 12.77% | 25.65% | 0% | 0% | 0% | 19.92% | 93.02% | 0% | 0% | 0% | 11.5% | 0% | 0% | 99.99% | 0%
Note on H132: Ioannis Vrochidis: assumption for EUW

## Key Inputs_New Techs
Key input assumptions for new technology options
Table 11 | Efficiencies, technical life, others
Source: | Own elaborations from EC, EU Reference scenario 2020
Service |  | Fuel |  |  | Start year | Life | Year | Efficiencies
[8 empty] | Reference value | Normalized efficiency | AFE | AFN | AFZ | AFW | ANZ | ARG | ASC | ASE | ASO | ASR | BRA | CAN | CHN | ENE | ENW | EUE | EUW | GBR | IDN | IND | IRN | JPN | KOR | LAM | MEA | MEX | RUS | SAU | TUR | USA | ZAF
Description | Code | Description | Code | Technology |  |  |  | % (PJuseful/PJcons) |  | Eastern Africa | Northern Africa | Southern Africa | Western Africa | Australia and New Zealand | Argentina | Central Asia | Southeast Asia | South Asia | ASR | Brazil | Canada | China Mainland | Non-EU Eastern Europe | Non-EU Western Europe | Eastern Europe Union | Western Europe Union | United Kingdom | Indonesia | India | Islamic Republic of Iran | Japan | Korea | Latin America | Middle East | Mexico | Russian Federation | Saudi Arabia | Turkey | United States | South Africa
Thermal uses | S-TH-HPA_ELC01 | Electricity | SRVELC | Heat Pump Air (Ord.) | 2020 | 15 | 2020 | 237.8% | 100% | 265.3% | 265.3% | 265.3% | 265.3% | 237.8% | 237.8% | 237.8% | 265.3% | 265.3% | 265.3% | 265.3% | 197.7% | 197.7% | 197.7% | 197.7% | 197.7% | 197.7% | 197.7% | 265.3% | 265.3% | 237.8% | 237.8% | 197.7% | 197.7% | 265.3% | 237.8% | 197.7% | 265.3% | 197.7% | 197.7% | 237.8%
Thermal uses | S-TH-HPA_ELC02 | Electricity | SRVELC | Heat Pump Air (Imp.) | 2025 | 15 | 2025 | 237.8% | 100% | 265.3% | 265.3% | 265.3% | 265.3% | 237.8% | 237.8% | 237.8% | 265.3% | 265.3% | 265.3% | 265.3% | 197.7% | 197.7% | 197.7% | 197.7% | 197.7% | 197.7% | 197.7% | 265.3% | 265.3% | 237.8% | 237.8% | 197.7% | 197.7% | 265.3% | 237.8% | 197.7% | 265.3% | 197.7% | 197.7% | 237.8%
[7 empty] | 2030 | 295.2% | 124.2% | 329.3% | 329.3% | 329.3% | 329.3% | 295.2% | 295.2% | 295.2% | 329.3% | 329.3% | 329.3% | 329.3% | 245.4% | 245.4% | 245.4% | 245.4% | 245.4% | 245.4% | 245.4% | 329.3% | 329.3% | 295.2% | 295.2% | 245.4% | 245.4% | 329.3% | 295.2% | 245.4% | 329.3% | 245.4% | 245.4% | 295.2%
[7 empty] | 2050 | 375.4% | 157.8% | 418.7% | 418.7% | 418.7% | 418.7% | 375.4% | 375.4% | 375.4% | 418.7% | 418.7% | 418.7% | 418.7% | 312% | 312% | 312% | 312% | 312% | 312% | 312% | 418.7% | 418.7% | 375.4% | 375.4% | 312% | 312% | 418.7% | 375.4% | 312% | 418.7% | 312% | 312% | 375.4%
Thermal uses | S-TH-HPA_ELC03 | Electricity | SRVELC | Heat Pump Air (Adv.) | 2030 | 15 | 2030 | 321.3% | 135.1% | 358.4% | 358.4% | 358.4% | 358.4% | 321.3% | 321.3% | 321.3% | 358.4% | 358.4% | 358.4% | 358.4% | 267.1% | 267.1% | 267.1% | 267.1% | 267.1% | 267.1% | 267.1% | 358.4% | 358.4% | 321.3% | 321.3% | 267.1% | 267.1% | 358.4% | 321.3% | 267.1% | 358.4% | 267.1% | 267.1% | 321.3%
[7 empty] | 2050 | 439% | 184.6% | 489.7% | 489.7% | 489.7% | 489.7% | 439% | 439% | 439% | 489.7% | 489.7% | 489.7% | 489.7% | 364.9% | 364.9% | 364.9% | 364.9% | 364.9% | 364.9% | 364.9% | 489.7% | 489.7% | 439% | 439% | 364.9% | 364.9% | 489.7% | 439% | 364.9% | 489.7% | 364.9% | 364.9% | 439%
Thermal uses | S-TH-HPA_ELC04 | Electricity | SRVELC | Heat Pump Wat. (Ord.) | 2020 | 15 | 2020 | 330% | 138.8% | 368.1% | 368.1% | 368.1% | 368.1% | 330% | 330% | 330% | 368.1% | 368.1% | 368.1% | 368.1% | 274.3% | 274.3% | 274.3% | 274.3% | 274.3% | 274.3% | 274.3% | 368.1% | 368.1% | 330% | 330% | 274.3% | 274.3% | 368.1% | 330% | 274.3% | 368.1% | 274.3% | 274.3% | 330%
Thermal uses | S-TH-HPA_ELC05 | Electricity | SRVELC | Heat Pump Wat. (Imp.) | 2025 | 15 | 2025 | 330% | 138.8% | 368.1% | 368.1% | 368.1% | 368.1% | 330% | 330% | 330% | 368.1% | 368.1% | 368.1% | 368.1% | 274.3% | 274.3% | 274.3% | 274.3% | 274.3% | 274.3% | 274.3% | 368.1% | 368.1% | 330% | 330% | 274.3% | 274.3% | 368.1% | 330% | 274.3% | 368.1% | 274.3% | 274.3% | 330%
[7 empty] | 2030 | 409.7% | 172.3% | 457% | 457% | 457% | 457% | 409.7% | 409.7% | 409.7% | 457% | 457% | 457% | 457% | 340.6% | 340.6% | 340.6% | 340.6% | 340.6% | 340.6% | 340.6% | 457% | 457% | 409.7% | 409.7% | 340.6% | 340.6% | 457% | 409.7% | 340.6% | 457% | 340.6% | 340.6% | 409.7%
[7 empty] | 2050 | 498% | 209.4% | 555.5% | 555.5% | 555.5% | 555.5% | 498% | 498% | 498% | 555.5% | 555.5% | 555.5% | 555.5% | 414% | 414% | 414% | 414% | 414% | 414% | 414% | 555.5% | 555.5% | 498% | 498% | 414% | 414% | 555.5% | 498% | 414% | 555.5% | 414% | 414% | 498%
Thermal uses | S-TH-HPA_ELC06 | Electricity | SRVELC | Heat Pump Wat. (Adv.) | 2030 | 15 | 2030 | 452% | 190.1% | 504.2% | 504.2% | 504.2% | 504.2% | 452% | 452% | 452% | 504.2% | 504.2% | 504.2% | 504.2% | 375.7% | 375.7% | 375.7% | 375.7% | 375.7% | 375.7% | 375.7% | 504.2% | 504.2% | 452% | 452% | 375.7% | 375.7% | 504.2% | 452% | 375.7% | 504.2% | 375.7% | 375.7% | 452%
[7 empty] | 2050 | 572.9% | 240.9% | 639.1% | 639.1% | 639.1% | 639.1% | 572.9% | 572.9% | 572.9% | 639.1% | 639.1% | 639.1% | 639.1% | 476.3% | 476.3% | 476.3% | 476.3% | 476.3% | 476.3% | 476.3% | 639.1% | 639.1% | 572.9% | 572.9% | 476.3% | 476.3% | 639.1% | 572.9% | 476.3% | 639.1% | 476.3% | 476.3% | 572.9%
Thermal uses | S-TH-BLR_GAS01 | Natural gas, Biogas | SRVGAS, SRVBGS, SRVH2G, SRVH2B | Boiler (Ord.) | 2020 | 15 | 2020 | 103% | 100% | 114.9% | 114.9% | 114.9% | 114.9% | 103% | 103% | 103% | 114.9% | 114.9% | 114.9% | 114.9% | 85.63% | 85.63% | 85.63% | 85.63% | 85.63% | 85.63% | 85.63% | 114.9% | 114.9% | 103% | 103% | 85.63% | 85.63% | 114.9% | 103% | 85.63% | 114.9% | 85.63% | 85.63% | 103%
Thermal uses | S-TH-BLR_GAS02 | Natural gas, Biogas | SRVGAS, SRVBGS, SRVH2G, SRVH2B | Boiler cond. (Ord.) | 2020 | 15 | 2020 | 107.3% | 104.2% | 119.8% | 119.8% | 119.8% | 119.8% | 107.3% | 107.3% | 107.3% | 119.8% | 119.8% | 119.8% | 119.8% | 89.24% | 89.24% | 89.24% | 89.24% | 89.24% | 89.24% | 89.24% | 119.8% | 119.8% | 107.3% | 107.3% | 89.24% | 89.24% | 119.8% | 107.3% | 89.24% | 119.8% | 89.24% | 89.24% | 107.3%
Thermal uses | S-TH-HPG_ELC01 | Electricity | SRVELC | Ground Heat Pump (Ord.) | 2020 | 15 | 2020 | 360% | 151.4% | 401.6% | 401.6% | 401.6% | 401.6% | 360% | 360% | 360% | 401.6% | 401.6% | 401.6% | 401.6% | 299.3% | 299.3% | 299.3% | 299.3% | 299.3% | 299.3% | 299.3% | 401.6% | 401.6% | 360% | 360% | 299.3% | 299.3% | 401.6% | 360% | 299.3% | 401.6% | 299.3% | 299.3% | 360%
Thermal uses | S-TH-HPG_ELC02 | Electricity | SRVELC | Ground Heat Pump (Imp.) | 2025 | 15 | 2025 | 360% | 151.4% | 401.6% | 401.6% | 401.6% | 401.6% | 360% | 360% | 360% | 401.6% | 401.6% | 401.6% | 401.6% | 299.3% | 299.3% | 299.3% | 299.3% | 299.3% | 299.3% | 299.3% | 401.6% | 401.6% | 360% | 360% | 299.3% | 299.3% | 401.6% | 360% | 299.3% | 401.6% | 299.3% | 299.3% | 360%
[7 empty] | 2030 | 447% | 188% | 498.6% | 498.6% | 498.6% | 498.6% | 447% | 447% | 447% | 498.6% | 498.6% | 498.6% | 498.6% | 371.6% | 371.6% | 371.6% | 371.6% | 371.6% | 371.6% | 371.6% | 498.6% | 498.6% | 447% | 447% | 371.6% | 371.6% | 498.6% | 447% | 371.6% | 498.6% | 371.6% | 371.6% | 447%
[7 empty] | 2050 | 543.3% | 228.5% | 606% | 606% | 606% | 606% | 543.3% | 543.3% | 543.3% | 606% | 606% | 606% | 606% | 451.6% | 451.6% | 451.6% | 451.6% | 451.6% | 451.6% | 451.6% | 606% | 606% | 543.3% | 543.3% | 451.6% | 451.6% | 606% | 543.3% | 451.6% | 606% | 451.6% | 451.6% | 543.3%
Thermal uses | S-TH-HPG_ELC03 | Electricity | SRVELC | Ground Heat Pump (Adv.) | 2030 | 15 | 2030 | 493.1% | 207.4% | 550.1% | 550.1% | 550.1% | 550.1% | 493.1% | 493.1% | 493.1% | 550.1% | 550.1% | 550.1% | 550.1% | 409.9% | 409.9% | 409.9% | 409.9% | 409.9% | 409.9% | 409.9% | 550.1% | 550.1% | 493.1% | 493.1% | 409.9% | 409.9% | 550.1% | 493.1% | 409.9% | 550.1% | 409.9% | 409.9% | 493.1%
[7 empty] | 2050 | 593.7% | 249.7% | 662.3% | 662.3% | 662.3% | 662.3% | 593.7% | 593.7% | 593.7% | 662.3% | 662.3% | 662.3% | 662.3% | 493.6% | 493.6% | 493.6% | 493.6% | 493.6% | 493.6% | 493.6% | 662.3% | 662.3% | 593.7% | 593.7% | 493.6% | 493.6% | 662.3% | 593.7% | 493.6% | 662.3% | 493.6% | 493.6% | 593.7%
Thermal uses | S-TH-HEX_HET01 | Heat | SRVHET | District Heat (Ord.) | 2020 | 20 | 2020 | 72.32% | 100% | 80.68% | 80.68% | 80.68% | 80.68% | 72.32% | 72.32% | 72.32% | 80.68% | 80.68% | 80.68% | 80.68% | 60.12% | 60.12% | 60.12% | 60.12% | 60.12% | 60.12% | 60.12% | 80.68% | 80.68% | 72.32% | 72.32% | 60.12% | 60.12% | 80.68% | 72.32% | 60.12% | 80.68% | 60.12% | 60.12% | 72.32%
Thermal uses | S-TH-HEX_HET02 | Heat | SRVHET | District Heat (Imp.) | 2025 | 20 | 2025 | 72.32% | 100% | 80.68% | 80.68% | 80.68% | 80.68% | 72.32% | 72.32% | 72.32% | 80.68% | 80.68% | 80.68% | 80.68% | 60.12% | 60.12% | 60.12% | 60.12% | 60.12% | 60.12% | 60.12% | 80.68% | 80.68% | 72.32% | 72.32% | 60.12% | 60.12% | 80.68% | 72.32% | 60.12% | 80.68% | 60.12% | 60.12% | 72.32%
[7 empty] | 2030 | 74.3% | 102.7% | 82.88% | 82.88% | 82.88% | 82.88% | 74.3% | 74.3% | 74.3% | 82.88% | 82.88% | 82.88% | 82.88% | 61.77% | 61.77% | 61.77% | 61.77% | 61.77% | 61.77% | 61.77% | 82.88% | 82.88% | 74.3% | 74.3% | 61.77% | 61.77% | 82.88% | 74.3% | 61.77% | 82.88% | 61.77% | 61.77% | 74.3%
[7 empty] | 2050 | 75.7% | 104.7% | 84.45% | 84.45% | 84.45% | 84.45% | 75.7% | 75.7% | 75.7% | 84.45% | 84.45% | 84.45% | 84.45% | 62.93% | 62.93% | 62.93% | 62.93% | 62.93% | 62.93% | 62.93% | 84.45% | 84.45% | 75.7% | 75.7% | 62.93% | 62.93% | 84.45% | 75.7% | 62.93% | 84.45% | 62.93% | 62.93% | 75.7%
Air conditioning | S-AC_ELC01 | Electricity | SRVELC | Air conditioning (Ord.) | 2020 | 14 | 2020 | 274.5% | 100% | 274.5% | 274.5% | 274.5% | 274.5% | 274.5% | 274.5% | 274.5% | 274.5% | 274.5% | 274.5% | 274.5% | 274.5% | 274.5% | 274.5% | 274.5% | 274.5% | 274.5% | 274.5% | 274.5% | 274.5% | 274.5% | 274.5% | 274.5% | 274.5% | 274.5% | 274.5% | 274.5% | 274.5% | 274.5% | 274.5% | 274.5%
Air conditioning | S-AC_ELC02 | Electricity | SRVELC | Air conditioning (Imp.) | 2025 | 14 | 2025 | 274.5% | 100% | 274.5% | 274.5% | 274.5% | 274.5% | 274.5% | 274.5% | 274.5% | 274.5% | 274.5% | 274.5% | 274.5% | 274.5% | 274.5% | 274.5% | 274.5% | 274.5% | 274.5% | 274.5% | 274.5% | 274.5% | 274.5% | 274.5% | 274.5% | 274.5% | 274.5% | 274.5% | 274.5% | 274.5% | 274.5% | 274.5% | 274.5%
[7 empty] | 2030 | 290.5% | 122.3% | 290.5% | 290.5% | 290.5% | 290.5% | 290.5% | 290.5% | 290.5% | 290.5% | 290.5% | 290.5% | 290.5% | 290.5% | 290.5% | 290.5% | 290.5% | 290.5% | 290.5% | 290.5% | 290.5% | 290.5% | 290.5% | 290.5% | 290.5% | 290.5% | 290.5% | 290.5% | 290.5% | 290.5% | 290.5% | 290.5% | 290.5%
[7 empty] | 2050 | 293.7% | 148.8% | 293.7% | 293.7% | 293.7% | 293.7% | 293.7% | 293.7% | 293.7% | 293.7% | 293.7% | 293.7% | 293.7% | 293.7% | 293.7% | 293.7% | 293.7% | 293.7% | 293.7% | 293.7% | 293.7% | 293.7% | 293.7% | 293.7% | 293.7% | 293.7% | 293.7% | 293.7% | 293.7% | 293.7% | 293.7% | 293.7% | 293.7%
Air conditioning | S-AC_ELC03 | Electricity | SRVELC | Air conditioning (Adv.) | 2030 | 14 | 2030 | 372.1% | 135.5% | 372.1% | 372.1% | 372.1% | 372.1% | 372.1% | 372.1% | 372.1% | 372.1% | 372.1% | 372.1% | 372.1% | 372.1% | 372.1% | 372.1% | 372.1% | 372.1% | 372.1% | 372.1% | 372.1% | 372.1% | 372.1% | 372.1% | 372.1% | 372.1% | 372.1% | 372.1% | 372.1% | 372.1% | 372.1% | 372.1% | 372.1%
[7 empty] | 2050 | 527.8% | 192.2% | 527.8% | 527.8% | 527.8% | 527.8% | 527.8% | 527.8% | 527.8% | 527.8% | 527.8% | 527.8% | 527.8% | 527.8% | 527.8% | 527.8% | 527.8% | 527.8% | 527.8% | 527.8% | 527.8% | 527.8% | 527.8% | 527.8% | 527.8% | 527.8% | 527.8% | 527.8% | 527.8% | 527.8% | 527.8% | 527.8% | 527.8%
Air conditioning | S-AC_GAS01 | Natural gas, Biogas | SRVGAS, SRVBGS, SRVH2G, SRVH2B | Air conditioning (Ord.) | 2020 | 7 | 2020 | 130% | 100% | 130% | 130% | 130% | 130% | 130% | 130% | 130% | 130% | 130% | 130% | 130% | 130% | 130% | 130% | 130% | 130% | 130% | 130% | 130% | 130% | 130% | 130% | 130% | 130% | 130% | 130% | 130% | 130% | 130% | 130% | 130%
Air conditioning | S-AC_GAS02 | Natural gas, Biogas | SRVGAS, SRVBGS, SRVH2G, SRVH2B | Air conditioning (Imp.) | 2025 | 7 | 2025 | 130% | 100% | 130% | 130% | 130% | 130% | 130% | 130% | 130% | 130% | 130% | 130% | 130% | 130% | 130% | 130% | 130% | 130% | 130% | 130% | 130% | 130% | 130% | 130% | 130% | 130% | 130% | 130% | 130% | 130% | 130% | 130% | 130%
[7 empty] | 2030 | 148.2% | 114% | 148.2% | 148.2% | 148.2% | 148.2% | 148.2% | 148.2% | 148.2% | 148.2% | 148.2% | 148.2% | 148.2% | 148.2% | 148.2% | 148.2% | 148.2% | 148.2% | 148.2% | 148.2% | 148.2% | 148.2% | 148.2% | 148.2% | 148.2% | 148.2% | 148.2% | 148.2% | 148.2% | 148.2% | 148.2% | 148.2% | 148.2%
[7 empty] | 2050 | 171.4% | 131.8% | 171.4% | 171.4% | 171.4% | 171.4% | 171.4% | 171.4% | 171.4% | 171.4% | 171.4% | 171.4% | 171.4% | 171.4% | 171.4% | 171.4% | 171.4% | 171.4% | 171.4% | 171.4% | 171.4% | 171.4% | 171.4% | 171.4% | 171.4% | 171.4% | 171.4% | 171.4% | 171.4% | 171.4% | 171.4% | 171.4% | 171.4%
Air conditioning | S-AC_GAS03 | Natural gas, Biogas | SRVGAS, SRVBGS, SRVH2G, SRVH2B | Air conditioning (Adv.) | 2030 | 7 | 2030 | 159.8% | 122.9% | 159.8% | 159.8% | 159.8% | 159.8% | 159.8% | 159.8% | 159.8% | 159.8% | 159.8% | 159.8% | 159.8% | 159.8% | 159.8% | 159.8% | 159.8% | 159.8% | 159.8% | 159.8% | 159.8% | 159.8% | 159.8% | 159.8% | 159.8% | 159.8% | 159.8% | 159.8% | 159.8% | 159.8% | 159.8% | 159.8% | 159.8%
[7 empty] | 2050 | 214.4% | 164.9% | 214.4% | 214.4% | 214.4% | 214.4% | 214.4% | 214.4% | 214.4% | 214.4% | 214.4% | 214.4% | 214.4% | 214.4% | 214.4% | 214.4% | 214.4% | 214.4% | 214.4% | 214.4% | 214.4% | 214.4% | 214.4% | 214.4% | 214.4% | 214.4% | 214.4% | 214.4% | 214.4% | 214.4% | 214.4% | 214.4% | 214.4%
Air conditioning | S-AC_HET01 | Heat | SRVHET | Air conditioning (Ord.) | 2020 | 7 | 2020 | 71.13% | 100% | 71.13% | 71.13% | 71.13% | 71.13% | 71.13% | 71.13% | 71.13% | 71.13% | 71.13% | 71.13% | 71.13% | 71.13% | 71.13% | 71.13% | 71.13% | 71.13% | 71.13% | 71.13% | 71.13% | 71.13% | 71.13% | 71.13% | 71.13% | 71.13% | 71.13% | 71.13% | 71.13% | 71.13% | 71.13% | 71.13% | 71.13%
Air conditioning | S-AC_HET02 | Heat | SRVHET | Air conditioning (Imp.) | 2025 | 7 | 2025 | 71.13% | 100% | 71.13% | 71.13% | 71.13% | 71.13% | 71.13% | 71.13% | 71.13% | 71.13% | 71.13% | 71.13% | 71.13% | 71.13% | 71.13% | 71.13% | 71.13% | 71.13% | 71.13% | 71.13% | 71.13% | 71.13% | 71.13% | 71.13% | 71.13% | 71.13% | 71.13% | 71.13% | 71.13% | 71.13% | 71.13% | 71.13% | 71.13%
[7 empty] | 2030 | 71.5% | 101.9% | 71.5% | 71.5% | 71.5% | 71.5% | 71.5% | 71.5% | 71.5% | 71.5% | 71.5% | 71.5% | 71.5% | 71.5% | 71.5% | 71.5% | 71.5% | 71.5% | 71.5% | 71.5% | 71.5% | 71.5% | 71.5% | 71.5% | 71.5% | 71.5% | 71.5% | 71.5% | 71.5% | 71.5% | 71.5% | 71.5% | 71.5%
[7 empty] | 2050 | 72.5% | 104.7% | 72.5% | 72.5% | 72.5% | 72.5% | 72.5% | 72.5% | 72.5% | 72.5% | 72.5% | 72.5% | 72.5% | 72.5% | 72.5% | 72.5% | 72.5% | 72.5% | 72.5% | 72.5% | 72.5% | 72.5% | 72.5% | 72.5% | 72.5% | 72.5% | 72.5% | 72.5% | 72.5% | 72.5% | 72.5% | 72.5% | 72.5%
Air conditioning | S-AC_HET03 | Heat | SRVHET | Air conditioning (Adv.) | 2030 | 7 | 2030 | 74.1% | 104.2% | 74.1% | 74.1% | 74.1% | 74.1% | 74.1% | 74.1% | 74.1% | 74.1% | 74.1% | 74.1% | 74.1% | 74.1% | 74.1% | 74.1% | 74.1% | 74.1% | 74.1% | 74.1% | 74.1% | 74.1% | 74.1% | 74.1% | 74.1% | 74.1% | 74.1% | 74.1% | 74.1% | 74.1% | 74.1% | 74.1% | 74.1%
[7 empty] | 2050 | 76.72% | 107.9% | 76.72% | 76.72% | 76.72% | 76.72% | 76.72% | 76.72% | 76.72% | 76.72% | 76.72% | 76.72% | 76.72% | 76.72% | 76.72% | 76.72% | 76.72% | 76.72% | 76.72% | 76.72% | 76.72% | 76.72% | 76.72% | 76.72% | 76.72% | 76.72% | 76.72% | 76.72% | 76.72% | 76.72% | 76.72% | 76.72% | 76.72%
Street lighting | S-SLIG_ELC01 | Electricity | SRVELC | Street lights (Ord.) | 2020 | 5.7078 | 2020 | 0.61098 | 100% | 61.1% | 61.1% | 61.1% | 61.1% | 61.1% | 61.1% | 61.1% | 61.1% | 61.1% | 61.1% | 61.1% | 61.1% | 61.1% | 61.1% | 61.1% | 61.1% | 61.1% | 61.1% | 61.1% | 61.1% | 61.1% | 61.1% | 61.1% | 61.1% | 61.1% | 61.1% | 61.1% | 61.1% | 61.1% | 61.1% | 61.1%
Street lighting | S-SLIG_ELC02 | Electricity | SRVELC | Street lights (Imp.) | 2025 | 5.7078 | 2025 | 0.61098 | 100% | 61.1% | 61.1% | 61.1% | 61.1% | 61.1% | 61.1% | 61.1% | 61.1% | 61.1% | 61.1% | 61.1% | 61.1% | 61.1% | 61.1% | 61.1% | 61.1% | 61.1% | 61.1% | 61.1% | 61.1% | 61.1% | 61.1% | 61.1% | 61.1% | 61.1% | 61.1% | 61.1% | 61.1% | 61.1% | 61.1% | 61.1%
[7 empty] | 2030 | 0.69222 | 113.3% | 69.22% | 69.22% | 69.22% | 69.22% | 69.22% | 69.22% | 69.22% | 69.22% | 69.22% | 69.22% | 69.22% | 69.22% | 69.22% | 69.22% | 69.22% | 69.22% | 69.22% | 69.22% | 69.22% | 69.22% | 69.22% | 69.22% | 69.22% | 69.22% | 69.22% | 69.22% | 69.22% | 69.22% | 69.22% | 69.22% | 69.22%
[7 empty] | 2050 | 0.9444 | 154.6% | 94.44% | 94.44% | 94.44% | 94.44% | 94.44% | 94.44% | 94.44% | 94.44% | 94.44% | 94.44% | 94.44% | 94.44% | 94.44% | 94.44% | 94.44% | 94.44% | 94.44% | 94.44% | 94.44% | 94.44% | 94.44% | 94.44% | 94.44% | 94.44% | 94.44% | 94.44% | 94.44% | 94.44% | 94.44% | 94.44% | 94.44%
Street lighting | S-SLIG_ELC03 | Electricity | SRVELC | Street lights (Adv.) | 2030 | 5.7078 | 2030 | 0.87951 | 144% | 87.95% | 87.95% | 87.95% | 87.95% | 87.95% | 87.95% | 87.95% | 87.95% | 87.95% | 87.95% | 87.95% | 87.95% | 87.95% | 87.95% | 87.95% | 87.95% | 87.95% | 87.95% | 87.95% | 87.95% | 87.95% | 87.95% | 87.95% | 87.95% | 87.95% | 87.95% | 87.95% | 87.95% | 87.95% | 87.95% | 87.95%
[7 empty] | 2050 | 1.8559 | 303.8% | 185.6% | 185.6% | 185.6% | 185.6% | 185.6% | 185.6% | 185.6% | 185.6% | 185.6% | 185.6% | 185.6% | 185.6% | 185.6% | 185.6% | 185.6% | 185.6% | 185.6% | 185.6% | 185.6% | 185.6% | 185.6% | 185.6% | 185.6% | 185.6% | 185.6% | 185.6% | 185.6% | 185.6% | 185.6% | 185.6% | 185.6%
Lighting | S-LIG_ELC01 | Electricity | SRVELC | Office lighting (Ord.) | 2020 | 5.7078 | 2020 | 0.061098 | 100% | 6.11% | 6.11% | 6.11% | 6.11% | 6.11% | 6.11% | 6.11% | 6.11% | 6.11% | 6.11% | 6.11% | 6.11% | 6.11% | 6.11% | 6.11% | 6.11% | 6.11% | 6.11% | 6.11% | 6.11% | 6.11% | 6.11% | 6.11% | 6.11% | 6.11% | 6.11% | 6.11% | 6.11% | 6.11% | 6.11% | 6.11%
Lighting | S-LIG_ELC02 | Electricity | SRVELC | Office lighting (Imp.) | 2025 | 5.7078 | 2025 | 0.061098 | 100% | 6.11% | 6.11% | 6.11% | 6.11% | 6.11% | 6.11% | 6.11% | 6.11% | 6.11% | 6.11% | 6.11% | 6.11% | 6.11% | 6.11% | 6.11% | 6.11% | 6.11% | 6.11% | 6.11% | 6.11% | 6.11% | 6.11% | 6.11% | 6.11% | 6.11% | 6.11% | 6.11% | 6.11% | 6.11% | 6.11% | 6.11%
[7 empty] | 2030 | 0.069222 | 113.3% | 6.922% | 6.922% | 6.922% | 6.922% | 6.922% | 6.922% | 6.922% | 6.922% | 6.922% | 6.922% | 6.922% | 6.922% | 6.922% | 6.922% | 6.922% | 6.922% | 6.922% | 6.922% | 6.922% | 6.922% | 6.922% | 6.922% | 6.922% | 6.922% | 6.922% | 6.922% | 6.922% | 6.922% | 6.922% | 6.922% | 6.922%
[7 empty] | 2050 | 0.09444 | 154.6% | 9.444% | 9.444% | 9.444% | 9.444% | 9.444% | 9.444% | 9.444% | 9.444% | 9.444% | 9.444% | 9.444% | 9.444% | 9.444% | 9.444% | 9.444% | 9.444% | 9.444% | 9.444% | 9.444% | 9.444% | 9.444% | 9.444% | 9.444% | 9.444% | 9.444% | 9.444% | 9.444% | 9.444% | 9.444% | 9.444% | 9.444%
Lighting | S-LIG_ELC03 | Electricity | SRVELC | Office lighting (Adv.) | 2030 | 5.7078 | 2030 | 0.087951 | 144% | 8.795% | 8.795% | 8.795% | 8.795% | 8.795% | 8.795% | 8.795% | 8.795% | 8.795% | 8.795% | 8.795% | 8.795% | 8.795% | 8.795% | 8.795% | 8.795% | 8.795% | 8.795% | 8.795% | 8.795% | 8.795% | 8.795% | 8.795% | 8.795% | 8.795% | 8.795% | 8.795% | 8.795% | 8.795% | 8.795% | 8.795%
[7 empty] | 2050 | 0.18559 | 303.8% | 18.56% | 18.56% | 18.56% | 18.56% | 18.56% | 18.56% | 18.56% | 18.56% | 18.56% | 18.56% | 18.56% | 18.56% | 18.56% | 18.56% | 18.56% | 18.56% | 18.56% | 18.56% | 18.56% | 18.56% | 18.56% | 18.56% | 18.56% | 18.56% | 18.56% | 18.56% | 18.56% | 18.56% | 18.56% | 18.56% | 18.56%
Electric Appliances | S-EAP_ELC01 | Electricity | SRVELC | Appl.(Ord.) | 2020 | 7 | 2020 | 0.61098 | 100% | 61.1% | 61.1% | 61.1% | 61.1% | 61.1% | 61.1% | 61.1% | 61.1% | 61.1% | 61.1% | 61.1% | 61.1% | 61.1% | 61.1% | 61.1% | 61.1% | 61.1% | 61.1% | 61.1% | 61.1% | 61.1% | 61.1% | 61.1% | 61.1% | 61.1% | 61.1% | 61.1% | 61.1% | 61.1% | 61.1% | 61.1%
Electric Appliances | S-EAP_ELC02 | Electricity | SRVELC | Appl.(Imp.) | 2025 | 7 | 2025 | 0.61098 | 100% | 61.1% | 61.1% | 61.1% | 61.1% | 61.1% | 61.1% | 61.1% | 61.1% | 61.1% | 61.1% | 61.1% | 61.1% | 61.1% | 61.1% | 61.1% | 61.1% | 61.1% | 61.1% | 61.1% | 61.1% | 61.1% | 61.1% | 61.1% | 61.1% | 61.1% | 61.1% | 61.1% | 61.1% | 61.1% | 61.1% | 61.1%
[7 empty] | 2030 | 0.69222 | 113.3% | 69.22% | 69.22% | 69.22% | 69.22% | 69.22% | 69.22% | 69.22% | 69.22% | 69.22% | 69.22% | 69.22% | 69.22% | 69.22% | 69.22% | 69.22% | 69.22% | 69.22% | 69.22% | 69.22% | 69.22% | 69.22% | 69.22% | 69.22% | 69.22% | 69.22% | 69.22% | 69.22% | 69.22% | 69.22% | 69.22% | 69.22%
[7 empty] | 2050 | 0.9444 | 154.6% | 94.44% | 94.44% | 94.44% | 94.44% | 94.44% | 94.44% | 94.44% | 94.44% | 94.44% | 94.44% | 94.44% | 94.44% | 94.44% | 94.44% | 94.44% | 94.44% | 94.44% | 94.44% | 94.44% | 94.44% | 94.44% | 94.44% | 94.44% | 94.44% | 94.44% | 94.44% | 94.44% | 94.44% | 94.44% | 94.44% | 94.44%
Electric Appliances | S-EAP_ELC03 | Electricity | SRVELC | Appl.(Adv.) | 2030 | 7 | 2030 | 0.87951 | 144% | 87.95% | 87.95% | 87.95% | 87.95% | 87.95% | 87.95% | 87.95% | 87.95% | 87.95% | 87.95% | 87.95% | 87.95% | 87.95% | 87.95% | 87.95% | 87.95% | 87.95% | 87.95% | 87.95% | 87.95% | 87.95% | 87.95% | 87.95% | 87.95% | 87.95% | 87.95% | 87.95% | 87.95% | 87.95% | 87.95% | 87.95%
[7 empty] | 2050 | 1.8559 | 303.8% | 185.6% | 185.6% | 185.6% | 185.6% | 185.6% | 185.6% | 185.6% | 185.6% | 185.6% | 185.6% | 185.6% | 185.6% | 185.6% | 185.6% | 185.6% | 185.6% | 185.6% | 185.6% | 185.6% | 185.6% | 185.6% | 185.6% | 185.6% | 185.6% | 185.6% | 185.6% | 185.6% | 185.6% | 185.6% | 185.6% | 185.6%
Cooking | S-CK_ELC01 | Electricity | SRVELC | Cooking system (Ord.) | 2020 | 12 | 2020 | 79% | 100% | 79% | 79% | 79% | 79% | 79% | 79% | 79% | 79% | 79% | 79% | 79% | 79% | 79% | 79% | 79% | 79% | 79% | 79% | 79% | 79% | 79% | 79% | 79% | 79% | 79% | 79% | 79% | 79% | 79% | 79% | 79%
Cooking | S-CK_GAS01 | Natural gas,Biogas | SRVGAS, SRVBGS, SRVH2G, SRVH2B | Cooking system (Ord.) | 2020 | 12 | 2020 | 42% | 100% | 42% | 42% | 42% | 42% | 42% | 42% | 42% | 42% | 42% | 42% | 42% | 42% | 42% | 42% | 42% | 42% | 42% | 42% | 42% | 42% | 42% | 42% | 42% | 42% | 42% | 42% | 42% | 42% | 42% | 42% | 42%
Cooking | S-CK_LPG01 | LPG | SRVLPG | Cooking system (Ord.) | 2020 | 12 | 2020 | 60.4% | 100% | 60.4% | 60.4% | 60.4% | 60.4% | 60.4% | 60.4% | 60.4% | 60.4% | 60.4% | 60.4% | 60.4% | 60.4% | 60.4% | 60.4% | 60.4% | 60.4% | 60.4% | 60.4% | 60.4% | 60.4% | 60.4% | 60.4% | 60.4% | 60.4% | 60.4% | 60.4% | 60.4% | 60.4% | 60.4% | 60.4% | 60.4%
Cooking | S-CK_COA01 | Coal | SRVCOA | Cooking system (Ord.) | 2020 | 12 | 2020 | 45.1% | 100% | 45.1% | 45.1% | 45.1% | 45.1% | 45.1% | 45.1% | 45.1% | 45.1% | 45.1% | 45.1% | 45.1% | 45.1% | 45.1% | 45.1% | 45.1% | 45.1% | 45.1% | 45.1% | 45.1% | 45.1% | 45.1% | 45.1% | 45.1% | 45.1% | 45.1% | 45.1% | 45.1% | 45.1% | 45.1% | 45.1% | 45.1%
Table 12 | Capex
Source: | Own elaborations from EC, EU Reference scenario 2020
Service |  | Fuel |  |  |  |  | Year | Investment cost
[8 empty] | Reference value | Unit | AFE | AFN | AFZ | AFW | ANZ | ARG | ASC | ASE | ASO | ASR | BRA | CAN | CHN | ENE | ENW | EUE | EUW | GBR | IDN | IND | IRN | JPN | KOR | LAM | MEA | MEX | RUS | SAU | TUR | USA | ZAF
Description | Code | Description | Code | Technology | [5 empty] | Eastern Africa | Northern Africa | Southern Africa | Western Africa | Australia and New Zealand | Argentina | Central Asia | Southeast Asia | South Asia | ASR | Brazil | Canada | China Mainland | Non-EU Eastern Europe | Non-EU Western Europe | Eastern Europe Union | Western Europe Union | United Kingdom | Indonesia | India | Islamic Republic of Iran | Japan | Korea | Latin America | Middle East | Mexico | Russian Federation | Saudi Arabia | Turkey | United States | South Africa
Thermal uses | S-TH-HPA_ELC01 | Electricity | SRVELC | Heat Pump Air (Ord.) |  |  | 2020 | 626.8473 | USD/kW | 508.3885 | 531.002 | 511.0454 | 511.0114 | 628.1871 | 561.5033 | 520.9254 | 535.1117 | 516.7689 | 522.6637 | 540.1845 | 630.6801 | 541.4134 | 537.1983 | 684.3858 | 584.1965 | 626.8473 | 624.8954 | 531.4856 | 518.667 | 541.8822 | 611.6193 | 612.2175 | 532.3096 | 547.3954 | 554.0649 | 572.9642 | 627.1638 | 576.2045 | 663.3414 | 538.0937
Thermal uses | S-TH-HPA_ELC02 | Electricity | SRVELC | Heat Pump Air (Imp.) |  |  | 2030 | 667.7095 | USD/kW | 541.5288 | 565.6164 | 544.3589 | 544.3227 | 669.1367 | 598.1059 | 554.8829 | 569.994 | 550.4555 | 556.7345 | 575.3974 | 671.7921 | 576.7065 | 572.2166 | 728.9988 | 622.2784 | 667.7095 | 665.6303 | 566.1315 | 552.4773 | 577.2058 | 651.4888 | 652.126 | 567.0093 | 583.0784 | 590.1827 | 610.314 | 668.0466 | 613.7655 | 706.5826 | 573.1703
[7 empty] | 2050 | 537.7661 | USD/kW | 436.1415 | 455.5413 | 438.4208 | 438.3916 | 538.9155 | 481.7081 | 446.8967 | 459.067 | 443.3309 | 448.388 | 463.4189 | 541.0541 | 464.4732 | 460.8571 | 587.1278 | 501.1763 | 537.7661 | 536.0915 | 455.9562 | 444.9593 | 464.8753 | 524.7021 | 525.2153 | 456.6631 | 469.605 | 475.3268 | 491.5403 | 538.0376 | 494.3201 | 569.074 | 461.6252
Thermal uses | S-TH-HPA_ELC03 | Electricity | SRVELC | Heat Pump Air (Adv.) |  |  | 2030 | 863.6243 | USD/kW | 700.4205 | 731.5757 | 704.0809 | 704.0341 | 865.4702 | 773.5981 | 717.6928 | 737.2378 | 711.9663 | 720.0878 | 744.2266 | 868.9048 | 745.9198 | 740.1125 | 942.8967 | 804.8631 | 863.6243 | 860.935 | 732.2419 | 714.5814 | 746.5656 | 842.6442 | 843.4684 | 733.3772 | 754.1612 | 763.35 | 789.3882 | 864.0603 | 793.8524 | 913.9032 | 741.3461
[7 empty] | 2050 | 764.6524 | USD/kW | 620.1518 | 647.7366 | 623.3928 | 623.3513 | 766.2867 | 684.9432 | 635.4447 | 652.7498 | 630.3745 | 637.5652 | 658.9377 | 769.3277 | 660.4369 | 655.2951 | 834.84 | 712.6252 | 764.6524 | 762.2713 | 648.3265 | 632.6899 | 661.0087 | 746.0766 | 746.8063 | 649.3317 | 667.7338 | 675.8696 | 698.9237 | 765.0384 | 702.8764 | 809.1693 | 656.3873
Thermal uses | S-TH-HPA_ELC04 | Electricity | SRVELC | Heat Pump Wat. (Ord.) |  |  | 2020 | 828.4396 | USD/kW | 671.8848 | 701.7708 | 675.3962 | 675.3512 | 830.2103 | 742.0811 | 688.4535 | 707.2021 | 682.9603 | 690.7509 | 713.9062 | 833.505 | 715.5305 | 709.9598 | 904.4824 | 772.0724 | 828.4396 | 825.8599 | 702.4098 | 685.4688 | 716.15 | 808.3143 | 809.1048 | 703.4989 | 723.4361 | 732.2506 | 757.2279 | 828.8579 | 761.5103 | 876.6701 | 711.1431
Thermal uses | S-TH-HPA_ELC05 | Electricity | SRVELC | Heat Pump Wat. (Imp.) |  |  | 2030 | 882.6389 | USD/kW | 715.8418 | 747.683 | 719.5829 | 719.535 | 884.5255 | 790.6306 | 733.4944 | 753.4697 | 727.6419 | 735.9421 | 760.6124 | 888.0357 | 762.3429 | 756.4077 | 963.6566 | 822.5839 | 882.6389 | 879.8904 | 748.3638 | 730.3145 | 763.0029 | 861.1969 | 862.0392 | 749.5242 | 770.7658 | 780.1569 | 806.7683 | 883.0845 | 811.3308 | 934.0248 | 757.6684
[7 empty] | 2050 | 767.4329 | USD/kW | 622.4069 | 650.092 | 625.6596 | 625.618 | 769.0732 | 687.4339 | 637.7554 | 655.1234 | 632.6667 | 639.8836 | 661.3338 | 772.1252 | 662.8384 | 657.6779 | 837.8758 | 715.2165 | 767.4329 | 765.0431 | 650.684 | 634.9905 | 663.4123 | 748.7896 | 749.5219 | 651.6929 | 670.1619 | 678.3273 | 701.4652 | 767.8203 | 705.4323 | 812.1117 | 658.7741
Thermal uses | S-TH-HPA_ELC06 | Electricity | SRVELC | Heat Pump Wat. (Adv.) |  |  | 2030 | 1141.6168 | USD/kW | 925.8792 | 967.063 | 930.718 | 930.656 | 1144.0569 | 1022.612 | 948.7113 | 974.5476 | 941.1416 | 951.8772 | 983.7861 | 1148.597 | 986.0243 | 978.3477 | 1246.4062 | 1063.9409 | 1141.6168 | 1138.0619 | 967.9436 | 944.5984 | 986.878 | 1113.8834 | 1114.9729 | 969.4444 | 996.9186 | 1009.0652 | 1043.4848 | 1142.1932 | 1049.386 | 1208.08 | 979.9783
[7 empty] | 2050 | 955.6335 | USD/kW | 775.0422 | 809.5166 | 779.0926 | 779.0408 | 957.6761 | 856.016 | 794.1547 | 815.7819 | 787.8181 | 796.8048 | 823.5153 | 961.4765 | 825.3889 | 818.9629 | 1043.3514 | 890.6119 | 955.6335 | 952.6577 | 810.2538 | 790.7118 | 826.1035 | 932.4182 | 933.3302 | 811.5101 | 834.5084 | 844.6762 | 873.4884 | 956.116 | 878.4282 | 1011.2691 | 820.3279
Thermal uses | S-TH-BLR_GAS01 | Natural gas, Biogas | SRVGAS, SRVBGS, SRVH2G, SRVH2B | Boiler (Ord.) |  |  | 2020 | 134.5129 | USD/kW | 109.0933 | 113.9458 | 109.6634 | 109.6561 | 134.8004 | 120.491 | 111.7835 | 114.8277 | 110.8916 | 112.1565 | 115.9162 | 135.3354 | 116.18 | 115.2755 | 146.8599 | 125.3606 | 134.5129 | 134.094 | 114.0496 | 111.2989 | 116.2806 | 131.2452 | 131.3735 | 114.2264 | 117.4636 | 118.8948 | 122.9503 | 134.5808 | 123.6457 | 142.3441 | 115.4676
Thermal uses | S-TH-BLR_GAS02 | Natural gas, Biogas | SRVGAS, SRVBGS, SRVH2G, SRVH2B | Boiler cond. (Ord.) |  |  | 2020 | 178.2082 | USD/kW | 144.5312 | 150.9601 | 145.2865 | 145.2769 | 178.5891 | 159.6314 | 148.0953 | 152.1284 | 146.9137 | 148.5895 | 153.5706 | 179.2978 | 153.92 | 152.7216 | 194.566 | 166.0829 | 178.2082 | 177.6533 | 151.0975 | 147.4533 | 154.0532 | 173.879 | 174.049 | 151.3318 | 155.6206 | 157.5167 | 162.8896 | 178.2982 | 163.8108 | 188.5832 | 152.9762
[7 empty] | 2030 | 204.6042 | USD/kW | 165.939 | 173.3201 | 166.8062 | 166.7951 | 205.0415 | 183.2757 | 170.031 | 174.6615 | 168.6744 | 170.5984 | 176.3172 | 205.8552 | 176.7184 | 175.3426 | 223.3848 | 190.6828 | 204.6042 | 203.967 | 173.4779 | 169.2939 | 176.8714 | 199.6337 | 199.8289 | 173.7469 | 178.6709 | 180.8478 | 187.0166 | 204.7075 | 188.0743 | 216.5159 | 175.6348
[7 empty] | 2050 | 190.4432 | USD/kW | 154.4541 | 161.3243 | 155.2613 | 155.251 | 190.8502 | 170.5909 | 158.2629 | 162.5729 | 157.0001 | 158.7911 | 164.1141 | 191.6076 | 164.4874 | 163.2068 | 207.924 | 177.4854 | 190.4432 | 189.8502 | 161.4712 | 157.5768 | 164.6298 | 185.8167 | 185.9985 | 161.7216 | 166.3048 | 168.3311 | 174.0729 | 190.5393 | 175.0574 | 201.5305 | 163.4788
Thermal uses | S-TH-HPG_ELC01 | Electricity | SRVELC | Ground Heat Pump (Ord.) |  |  | 2020 | 1355.4104 | USD/kW | 1099.271 | 1148.1674 | 1105.0159 | 1104.9424 | 1358.3074 | 1214.1192 | 1126.379 | 1157.0537 | 1117.3916 | 1130.1378 | 1168.0223 | 1363.6978 | 1170.6797 | 1161.5655 | 1479.8239 | 1263.1879 | 1355.4104 | 1351.1897 | 1149.213 | 1121.4958 | 1171.6932 | 1322.4833 | 1323.7767 | 1150.9948 | 1183.6142 | 1198.0355 | 1238.9009 | 1356.0947 | 1245.9073 | 1434.3203 | 1163.5014
Thermal uses | S-TH-HPG_ELC02 | Electricity | SRVELC | Ground Heat Pump (Imp.) |  |  | 2030 | 1443.7654 | USD/kW | 1170.9291 | 1223.0129 | 1177.0485 | 1176.9702 | 1446.8513 | 1293.2639 | 1199.8041 | 1232.4784 | 1190.2309 | 1203.8079 | 1244.162 | 1452.593 | 1246.9926 | 1237.2843 | 1576.289 | 1345.5312 | 1443.7654 | 1439.2696 | 1224.1266 | 1194.6026 | 1248.0723 | 1408.6919 | 1410.0696 | 1226.0246 | 1260.7703 | 1276.1317 | 1319.661 | 1444.4942 | 1327.1241 | 1527.8192 | 1239.3465
[7 empty] | 2050 | 1255.3186 | USD/kW | 1018.0941 | 1063.3797 | 1023.4148 | 1023.3467 | 1258.0017 | 1124.4612 | 1043.2002 | 1071.6097 | 1034.8766 | 1046.6814 | 1081.7683 | 1262.994 | 1084.2295 | 1075.7883 | 1370.5446 | 1169.9063 | 1255.3186 | 1251.4096 | 1064.348 | 1038.6777 | 1085.1682 | 1224.823 | 1226.0209 | 1065.9983 | 1096.2088 | 1109.5652 | 1147.4128 | 1255.9523 | 1153.9018 | 1328.4013 | 1077.5813
Thermal uses | S-TH-HPG_ELC03 | Electricity | SRVELC | Ground Heat Pump (Adv.) |  |  | 2030 | 1867.3852 | USD/kW | 1514.4951 | 1581.861 | 1522.41 | 1522.3087 | 1871.3765 | 1672.7245 | 1551.8424 | 1594.1038 | 1539.4603 | 1557.021 | 1609.2155 | 1878.8029 | 1612.8767 | 1600.3198 | 2038.793 | 1740.3278 | 1867.3852 | 1861.5702 | 1583.3014 | 1545.1148 | 1614.2731 | 1822.0206 | 1823.8026 | 1585.7564 | 1630.6969 | 1650.5655 | 1706.8669 | 1868.3279 | 1716.5198 | 1976.1015 | 1602.9871
[7 empty] | 2050 | 1316.9191 | USD/kW | 1068.0537 | 1115.5615 | 1073.6354 | 1073.564 | 1319.7339 | 1179.6404 | 1094.3918 | 1124.1954 | 1085.6597 | 1098.0438 | 1134.8525 | 1324.9712 | 1137.4344 | 1128.5791 | 1437.7995 | 1227.3156 | 1316.9191 | 1312.8183 | 1116.5773 | 1089.6473 | 1138.4192 | 1284.9271 | 1286.1838 | 1118.3086 | 1150.0016 | 1164.0134 | 1203.7183 | 1317.584 | 1210.5257 | 1393.5882 | 1130.4601
Thermal uses | S-TH-HEX_HET01 | Heat | SRVHET | District Heat (Ord.) |  |  | 2020 | 83.5186 | USD/kW | 67.7357 | 70.7486 | 68.0897 | 68.0851 | 83.6972 | 74.8125 | 69.406 | 71.2962 | 68.8522 | 69.6376 | 71.972 | 84.0293 | 72.1358 | 71.5742 | 91.1849 | 77.836 | 83.5186 | 83.2586 | 70.813 | 69.1051 | 72.1982 | 81.4897 | 81.5694 | 70.9228 | 72.9328 | 73.8214 | 76.3395 | 83.5608 | 76.7712 | 88.381 | 71.6935
Thermal uses | S-TH-HEX_HET02 | Heat | SRVHET | District Heat (Imp.) |  |  | 2030 | 88.963 | USD/kW | 72.1511 | 75.3605 | 72.5282 | 72.5234 | 89.1531 | 79.6893 | 73.9304 | 75.9437 | 73.3405 | 74.1771 | 76.6637 | 89.5069 | 76.8381 | 76.2399 | 97.1289 | 82.9099 | 88.963 | 88.6859 | 75.4291 | 73.6099 | 76.9046 | 86.8018 | 86.8867 | 75.5461 | 77.687 | 78.6336 | 81.3158 | 89.0079 | 81.7757 | 94.1423 | 76.3669
[7 empty] | 2050 | 105.4566 | USD/kW | 85.5279 | 89.3322 | 85.9749 | 85.9691 | 105.682 | 94.4635 | 87.637 | 90.0236 | 86.9377 | 87.9294 | 90.877 | 106.1014 | 91.0838 | 90.3746 | 115.1365 | 98.2813 | 105.4566 | 105.1282 | 89.4136 | 87.2571 | 91.1626 | 102.8947 | 102.9954 | 89.5522 | 92.0901 | 93.2122 | 96.3917 | 105.5098 | 96.9368 | 111.5961 | 90.5253
Air conditioning | S-AC_ELC01 | Electricity | SRVELC | Air conditioning (Ord.) |  |  | 2020 | 155.9322 | USD/kW | 126.4648 | 132.0901 | 127.1257 | 127.1173 | 156.2655 | 139.6774 | 129.5834 | 133.1124 | 128.5495 | 130.0158 | 134.3742 | 156.8856 | 134.68 | 133.6314 | 170.2452 | 145.3225 | 155.9322 | 155.4466 | 132.2103 | 129.0216 | 134.7966 | 152.1441 | 152.2929 | 132.4153 | 136.168 | 137.8271 | 142.5284 | 156.0109 | 143.3345 | 165.0103 | 133.8541
Air conditioning | S-AC_ELC02 | Electricity | SRVELC | Air conditioning (Imp.) |  |  | 2030 | 202.1025 | USD/kW | 163.9101 | 171.2009 | 164.7667 | 164.7558 | 202.5345 | 181.0349 | 167.9521 | 172.526 | 166.612 | 168.5126 | 174.1615 | 203.3382 | 174.5577 | 173.1987 | 220.6536 | 188.3514 | 202.1025 | 201.4732 | 171.3568 | 167.224 | 174.7088 | 197.1928 | 197.3857 | 171.6225 | 176.4863 | 178.6367 | 184.73 | 202.2046 | 185.7747 | 213.8686 | 173.4874
[7 empty] | 2050 | 182.7776 | USD/kW | 148.2371 | 154.8308 | 149.0118 | 149.0019 | 183.1683 | 163.7245 | 151.8927 | 156.0292 | 150.6807 | 152.3995 | 157.5083 | 183.8952 | 157.8666 | 156.6376 | 199.5548 | 170.3414 | 182.7776 | 182.2085 | 154.9718 | 151.2342 | 158.0033 | 178.3374 | 178.5118 | 155.2121 | 159.6108 | 161.5556 | 167.0663 | 182.8699 | 168.0111 | 193.4187 | 156.8986
Air conditioning | S-AC_ELC03 | Electricity | SRVELC | Air conditioning (Adv.) |  |  | 2030 | 262.0171 | USD/kW | 212.5023 | 221.9545 | 213.6128 | 213.5986 | 262.5771 | 234.7038 | 217.7426 | 223.6723 | 216.0052 | 218.4692 | 225.7927 | 263.6191 | 226.3064 | 224.5445 | 286.0677 | 244.1894 | 262.0171 | 261.2012 | 222.1566 | 216.7986 | 226.5023 | 255.6519 | 255.9019 | 222.5011 | 228.8068 | 231.5946 | 239.4944 | 262.1494 | 240.8488 | 277.2713 | 224.9188
[7 empty] | 2050 | 258.1449 | USD/kW | 209.3618 | 218.6744 | 210.456 | 210.442 | 258.6967 | 231.2353 | 214.5247 | 220.3668 | 212.813 | 215.2406 | 222.4559 | 259.7233 | 222.962 | 221.2261 | 281.8401 | 240.5807 | 258.1449 | 257.3411 | 218.8735 | 213.5947 | 223.155 | 251.8738 | 252.1201 | 219.2129 | 225.4254 | 228.172 | 235.9551 | 258.2752 | 237.2895 | 273.1737 | 221.5949
Air conditioning | S-AC_GAS01 | Natural gas, Biogas | SRVGAS, SRVBGS, SRVH2G, SRVH2B | Air conditioning (Ord.) |  |  | 2020 | 659.713 | USD/kW | 535.0434 | 558.8425 | 537.8396 | 537.8038 | 661.1231 | 590.943 | 548.2375 | 563.1677 | 543.8632 | 550.067 | 568.5064 | 663.7467 | 569.7998 | 565.3637 | 720.2683 | 614.826 | 659.713 | 657.6587 | 559.3514 | 545.8608 | 570.2932 | 643.6866 | 644.3161 | 560.2187 | 576.0954 | 583.1146 | 603.0048 | 660.0461 | 606.415 | 698.1205 | 566.306
Air conditioning | S-AC_GAS02 | Natural gas, Biogas | SRVGAS, SRVBGS, SRVH2G, SRVH2B | Air conditioning (Imp.) |  |  | 2030 | 598.5968 | USD/kW | 485.4766 | 507.071 | 488.0138 | 487.9813 | 599.8762 | 536.1976 | 497.4484 | 510.9955 | 493.4793 | 499.1085 | 515.8396 | 602.2568 | 517.0132 | 512.988 | 653.5421 | 557.8681 | 598.5968 | 596.7328 | 507.5327 | 495.2919 | 517.4608 | 584.055 | 584.6262 | 508.3197 | 522.7255 | 529.0945 | 547.1421 | 598.8989 | 550.2363 | 633.4462 | 513.843
[7 empty] | 2050 | 401.1055 | USD/kW | 325.3064 | 339.7763 | 327.0065 | 326.9847 | 401.9628 | 359.2933 | 333.3284 | 342.406 | 330.6688 | 334.4408 | 345.6519 | 403.558 | 346.4383 | 343.7411 | 437.9231 | 373.8142 | 401.1055 | 399.8565 | 340.0857 | 331.8834 | 346.7382 | 391.3614 | 391.7442 | 340.613 | 350.266 | 354.5337 | 366.6269 | 401.308 | 368.7003 | 424.4573 | 344.3141
Air conditioning | S-AC_GAS03 | Natural gas, Biogas | SRVGAS, SRVBGS, SRVH2G, SRVH2B | Air conditioning (Adv.) |  |  | 2030 | 656.2745 | USD/kW | 532.2547 | 555.9298 | 535.0363 | 535.0007 | 657.6772 | 587.8629 | 545.3801 | 560.2324 | 541.0285 | 547.2 | 565.5433 | 660.2872 | 566.83 | 562.417 | 716.5142 | 611.6214 | 656.2745 | 654.2309 | 556.436 | 543.0157 | 567.3207 | 640.3316 | 640.9579 | 557.2988 | 573.0927 | 580.0754 | 599.8619 | 656.6058 | 603.2543 | 694.4818 | 563.3544
[7 empty] | 2050 | 442.6692 | USD/kW | 359.0155 | 374.9848 | 360.8918 | 360.8678 | 443.6153 | 396.5243 | 367.8688 | 377.887 | 364.9336 | 369.0964 | 381.4693 | 445.3758 | 382.3372 | 379.3605 | 483.3019 | 412.5498 | 442.6692 | 441.2907 | 375.3263 | 366.274 | 382.6682 | 431.9154 | 432.3378 | 375.9082 | 386.5615 | 391.2714 | 404.6178 | 442.8926 | 406.9061 | 468.4407 | 379.9928
Air conditioning | S-AC_HET01 | Heat | SRVHET | Air conditioning (Ord.) |  |  | 2020 | 177.0336 | USD/kW | 143.5786 | 149.9651 | 144.3289 | 144.3193 | 177.412 | 158.5792 | 147.1192 | 151.1257 | 145.9454 | 147.6102 | 152.5584 | 178.116 | 152.9054 | 151.715 | 193.2836 | 164.9882 | 177.0336 | 176.4823 | 150.1016 | 146.4814 | 153.0378 | 172.7329 | 172.9018 | 150.3344 | 154.5949 | 156.4785 | 161.816 | 177.123 | 162.7311 | 187.3402 | 151.9679
Air conditioning | S-AC_HET02 | Heat | SRVHET | Air conditioning (Imp.) |  |  | 2030 | 186.7188 | USD/kW | 151.4335 | 158.1694 | 152.2249 | 152.2148 | 187.1179 | 167.2548 | 155.1678 | 159.3935 | 153.9298 | 155.6856 | 160.9045 | 187.8604 | 161.2706 | 160.0151 | 203.8578 | 174.0144 | 186.7188 | 186.1373 | 158.3134 | 154.4951 | 161.4102 | 182.1828 | 182.361 | 158.5589 | 163.0525 | 165.0391 | 170.6686 | 186.813 | 171.6338 | 197.5893 | 160.2818
[7 empty] | 2050 | 172.4964 | USD/kW | 139.8988 | 146.1216 | 140.6299 | 140.6206 | 172.8651 | 154.515 | 143.3487 | 147.2525 | 142.2049 | 143.8271 | 148.6484 | 173.5511 | 148.9866 | 147.8267 | 188.3299 | 160.7597 | 172.4964 | 171.9592 | 146.2547 | 142.7272 | 149.1156 | 168.3059 | 168.4705 | 146.4814 | 150.6327 | 152.4681 | 157.6688 | 172.5835 | 158.5605 | 182.5389 | 148.0731
Air conditioning | S-AC_HET03 | Heat | SRVHET | Air conditioning (Adv.) |  |  | 2030 | 213.3358 | USD/kW | 173.0205 | 180.7166 | 173.9248 | 173.9132 | 213.7918 | 191.0971 | 177.2872 | 182.1153 | 175.8726 | 177.8788 | 183.8417 | 214.6402 | 184.2599 | 182.8254 | 232.9179 | 198.8203 | 213.3358 | 212.6715 | 180.8812 | 176.5186 | 184.4195 | 208.1532 | 208.3568 | 181.1616 | 186.2958 | 188.5656 | 194.9977 | 213.4435 | 196.1004 | 225.7559 | 183.1301
[7 empty] | 2050 | 175.5036 | USD/kW | 142.3377 | 148.669 | 143.0816 | 143.072 | 175.8787 | 157.2086 | 145.8477 | 149.8196 | 144.684 | 146.3344 | 151.2398 | 176.5766 | 151.5839 | 150.4038 | 191.6131 | 163.5622 | 175.5036 | 174.957 | 148.8043 | 145.2154 | 151.7152 | 171.24 | 171.4075 | 149.0351 | 153.2587 | 155.1261 | 160.4175 | 175.5922 | 161.3247 | 185.7211 | 150.6545
Street lighting | S-SLIG_ELC01 | Electricity | SRVELC | Street lights (Ord.) |  |  | 2020 | 51.4062 | USD/unit | 41.6917 | 43.5462 | 41.9096 | 41.9068 | 51.5161 | 46.0475 | 42.7198 | 43.8832 | 42.3789 | 42.8624 | 44.2992 | 51.7205 | 44.4 | 44.0543 | 56.1248 | 47.9085 | 51.4062 | 51.2461 | 43.5858 | 42.5346 | 44.4384 | 50.1574 | 50.2065 | 43.6534 | 44.8905 | 45.4375 | 46.9874 | 51.4322 | 47.2531 | 54.399 | 44.1277
Street lighting | S-SLIG_ELC02 | Electricity | SRVELC | Street lights (Imp.) |  |  | 2030 | 70.8263 | USD/unit | 57.4419 | 59.9969 | 57.7421 | 57.7382 | 70.9777 | 63.4432 | 58.8584 | 60.4613 | 58.3888 | 59.0548 | 61.0345 | 71.2594 | 61.1733 | 60.6971 | 77.3275 | 66.0073 | 70.8263 | 70.6058 | 60.0516 | 58.6032 | 61.2263 | 69.1057 | 69.1733 | 60.1447 | 61.8492 | 62.6028 | 64.7382 | 70.8621 | 65.1043 | 74.9497 | 60.7982
[7 empty] | 2050 | 70.3341 | USD/unit | 57.0427 | 59.58 | 57.3408 | 57.337 | 70.4844 | 63.0023 | 58.4493 | 60.0411 | 57.983 | 58.6444 | 60.6103 | 70.7641 | 60.7482 | 60.2752 | 76.7901 | 65.5485 | 70.3341 | 70.1151 | 59.6342 | 58.1959 | 60.8008 | 68.6255 | 68.6926 | 59.7267 | 61.4193 | 62.1677 | 64.2883 | 70.3696 | 64.6518 | 74.4288 | 60.3757
Street lighting | S-SLIG_ELC03 | Electricity | SRVELC | Street lights (Adv.) |  |  | 2030 | 129.7284 | USD/unit | 105.2129 | 109.8929 | 105.7628 | 105.7558 | 130.0057 | 116.2052 | 107.8075 | 110.7434 | 106.9473 | 108.1672 | 111.7932 | 130.5216 | 112.0476 | 111.1752 | 141.6362 | 120.9017 | 129.7284 | 129.3245 | 109.993 | 107.3401 | 112.1446 | 126.5769 | 126.7007 | 110.1635 | 113.2855 | 114.6658 | 118.5771 | 129.7939 | 119.2477 | 137.281 | 111.3605
[7 empty] | 2050 | 127.8113 | USD/unit | 103.6581 | 108.2688 | 104.1998 | 104.1929 | 128.0844 | 114.4879 | 106.2143 | 109.1068 | 105.3668 | 106.5687 | 110.1411 | 128.5927 | 110.3917 | 109.5322 | 139.5431 | 119.1149 | 127.8113 | 127.4133 | 108.3674 | 105.7538 | 110.4873 | 124.7063 | 124.8283 | 108.5355 | 111.6114 | 112.9713 | 116.8248 | 127.8758 | 117.4854 | 135.2522 | 109.7148
Lighting | S-LIG_ELC01 | Electricity | SRVELC | Office lighting (Ord.) |  |  | 2020 | 10.2812 | USD/unit | 8.3383 | 8.7092 | 8.3819 | 8.3814 | 10.3032 | 9.2095 | 8.544 | 8.7766 | 8.4758 | 8.5725 | 8.8598 | 10.3441 | 8.88 | 8.8109 | 11.225 | 9.5817 | 10.2812 | 10.2492 | 8.7172 | 8.5069 | 8.8877 | 10.0315 | 10.0413 | 8.7307 | 8.9781 | 9.0875 | 9.3975 | 10.2864 | 9.4506 | 10.8798 | 8.8255
Lighting | S-LIG_ELC02 | Electricity | SRVELC | Office lighting (Imp.) |  |  | 2030 | 14.1653 | USD/unit | 11.4884 | 11.9994 | 11.5484 | 11.5476 | 14.1955 | 12.6886 | 11.7717 | 12.0923 | 11.6778 | 11.811 | 12.2069 | 14.2519 | 12.2347 | 12.1394 | 15.4655 | 13.2015 | 14.1653 | 14.1212 | 12.0103 | 11.7206 | 12.2453 | 13.8211 | 13.8347 | 12.0289 | 12.3698 | 12.5206 | 12.9476 | 14.1724 | 13.0209 | 14.9899 | 12.1596
[7 empty] | 2050 | 14.0668 | USD/unit | 11.4085 | 11.916 | 11.4682 | 11.4674 | 14.0969 | 12.6005 | 11.6899 | 12.0082 | 11.5966 | 11.7289 | 12.1221 | 14.1528 | 12.1496 | 12.055 | 15.358 | 13.1097 | 14.0668 | 14.023 | 11.9268 | 11.6392 | 12.1602 | 13.7251 | 13.7385 | 11.9453 | 12.2839 | 12.4335 | 12.8577 | 14.0739 | 12.9304 | 14.8858 | 12.0751
Lighting | S-LIG_ELC03 | Electricity | SRVELC | Office lighting (Adv.) |  |  | 2030 | 25.9457 | USD/unit | 21.0426 | 21.9786 | 21.1526 | 21.1512 | 26.0011 | 23.241 | 21.5615 | 22.1487 | 21.3895 | 21.6334 | 22.3586 | 26.1043 | 22.4095 | 22.235 | 28.3272 | 24.1803 | 25.9457 | 25.8649 | 21.9986 | 21.468 | 22.4289 | 25.3154 | 25.3401 | 22.0327 | 22.6571 | 22.9332 | 23.7154 | 25.9588 | 23.8495 | 27.4562 | 22.2721
[7 empty] | 2050 | 25.5623 | USD/unit | 20.7316 | 21.6538 | 20.84 | 20.8386 | 25.6169 | 22.8976 | 21.2429 | 21.8214 | 21.0734 | 21.3137 | 22.0282 | 25.7185 | 22.0783 | 21.9064 | 27.9086 | 23.823 | 25.5623 | 25.4827 | 21.6735 | 21.1508 | 22.0975 | 24.9413 | 24.9657 | 21.7071 | 22.3223 | 22.5943 | 23.365 | 25.5752 | 23.4971 | 27.0504 | 21.943
Electric Appliances | S-EAP_ELC01 | Electricity | SRVELC | Appl.(Ord.) |  |  | 2020 | 29.0588 | USD/kW | 23.5674 | 24.6157 | 23.6905 | 23.689 | 29.1209 | 26.0296 | 24.1485 | 24.8062 | 23.9559 | 24.2291 | 25.0413 | 29.2364 | 25.0983 | 24.9029 | 31.7261 | 27.0816 | 29.0588 | 28.9683 | 24.6381 | 24.0438 | 25.12 | 28.3528 | 28.3806 | 24.6763 | 25.3756 | 25.6848 | 26.5609 | 29.0734 | 26.7111 | 30.7505 | 24.9444
Electric Appliances | S-EAP_ELC02 | Electricity | SRVELC | Appl.(Imp.) |  |  | 2030 | 29.7753 | USD/kW | 24.1485 | 25.2226 | 24.2747 | 24.2731 | 29.8389 | 26.6714 | 24.744 | 25.4178 | 24.5466 | 24.8266 | 25.6588 | 29.9573 | 25.7172 | 25.5169 | 32.5084 | 27.7494 | 29.7753 | 29.6826 | 25.2456 | 24.6367 | 25.7394 | 29.0519 | 29.0804 | 25.2847 | 26.0013 | 26.3181 | 27.2158 | 29.7903 | 27.3697 | 31.5088 | 25.5595
[7 empty] | 2050 | 28.6607 | USD/kW | 23.2445 | 24.2785 | 23.366 | 23.3645 | 28.722 | 25.673 | 23.8177 | 24.4664 | 23.6277 | 23.8972 | 24.6983 | 28.8359 | 24.7545 | 24.5618 | 31.2915 | 26.7106 | 28.6607 | 28.5715 | 24.3006 | 23.7145 | 24.7759 | 27.9644 | 27.9918 | 24.3382 | 25.028 | 25.3329 | 26.1971 | 28.6752 | 26.3452 | 30.3293 | 24.6027
Electric Appliances | S-EAP_ELC03 | Electricity | SRVELC | Appl.(Adv.) |  |  | 2030 | 39.3552 | USD/kW | 31.918 | 33.3377 | 32.0848 | 32.0827 | 39.4393 | 35.2527 | 32.7051 | 33.5958 | 32.4442 | 32.8142 | 33.9142 | 39.5958 | 33.9914 | 33.7268 | 42.9676 | 36.6774 | 39.3552 | 39.2326 | 33.3681 | 32.5633 | 34.0208 | 38.3991 | 38.4367 | 33.4198 | 34.367 | 34.7857 | 35.9723 | 39.375 | 36.1757 | 41.6464 | 33.783
[7 empty] | 2050 | 36.6148 | USD/kW | 29.6955 | 31.0164 | 29.8507 | 29.8487 | 36.6931 | 32.798 | 30.4278 | 31.2565 | 30.185 | 30.5294 | 31.5528 | 36.8387 | 31.6246 | 31.3783 | 39.9757 | 34.1236 | 36.6148 | 36.5008 | 31.0447 | 30.2959 | 31.6519 | 35.7254 | 35.7603 | 31.0928 | 31.974 | 32.3635 | 33.4675 | 36.6333 | 33.6567 | 38.7465 | 31.4306
Cooking | S-CK_ELC01 | Electricity | SRVELC | Cooking system (Ord.) |  |  | 2020 | 213.6214 | USD/kW | 173.2522 | 180.9585 | 174.1576 | 174.146 | 214.078 | 191.353 | 177.5245 | 182.3591 | 176.1081 | 178.1169 | 184.0878 | 214.9275 | 184.5066 | 183.0702 | 233.2297 | 199.0865 | 213.6214 | 212.9562 | 181.1233 | 176.7549 | 184.6664 | 208.4318 | 208.6357 | 181.4042 | 186.5452 | 188.8181 | 195.2587 | 213.7292 | 196.363 | 226.0581 | 183.3753
Cooking | S-CK_GAS01 | Natural gas,Biogas | SRVGAS, SRVBGS, SRVH2G, SRVH2B | Cooking system (Ord.) |  |  | 2020 | 222.9856 | USD/kW | 180.8468 | 188.891 | 181.7919 | 181.7798 | 223.4622 | 199.741 | 185.3064 | 190.3529 | 183.8279 | 185.9248 | 192.1574 | 224.349 | 192.5946 | 191.0951 | 243.4535 | 207.8136 | 222.9856 | 222.2912 | 189.063 | 184.5031 | 192.7613 | 217.5686 | 217.7814 | 189.3561 | 194.7225 | 197.095 | 203.818 | 223.0982 | 204.9707 | 235.9675 | 191.4136
Cooking | S-CK_LPG01 | LPG | SRVLPG | Cooking system (Ord.) |  |  | 2020 | 222.9856 | USD/kW | 180.8468 | 188.891 | 181.7919 | 181.7798 | 223.4622 | 199.741 | 185.3064 | 190.3529 | 183.8279 | 185.9248 | 192.1574 | 224.349 | 192.5946 | 191.0951 | 243.4535 | 207.8136 | 222.9856 | 222.2912 | 189.063 | 184.5031 | 192.7613 | 217.5686 | 217.7814 | 189.3561 | 194.7225 | 197.095 | 203.818 | 223.0982 | 204.9707 | 235.9675 | 191.4136
Cooking | S-CK_COA01 | Coal | SRVCOA | Cooking system (Ord.) |  |  | 2020 | 222.9856 | USD/kW | 180.8468 | 188.891 | 181.7919 | 181.7798 | 223.4622 | 199.741 | 185.3064 | 190.3529 | 183.8279 | 185.9248 | 192.1574 | 224.349 | 192.5946 | 191.0951 | 243.4535 | 207.8136 | 222.9856 | 222.2912 | 189.063 | 184.5031 | 192.7613 | 217.5686 | 217.7814 | 189.3561 | 194.7225 | 197.095 | 203.818 | 223.0982 | 204.9707 | 235.9675 | 191.4136
|  | Regional cost multiplier | [7 empty] | 0.81102 | 0.8471 | 0.81526 | 0.81521 | 1.0021 | 0.89576 | 0.83102 | 0.85366 | 0.82439 | 0.8338 | 0.86175 | 1.0061 | 0.86371 | 0.85698 | 1.0918 | 0.93196 | 1 | 0.99689 | 0.84787 | 0.82742 | 0.86446 | 0.97571 | 0.97666 | 0.84919 | 0.87325 | 0.88389 | 0.91404 | 1.0005 | 0.91921 | 1.0582 | 0.85841

## Commodities & Processes
Commodities definition | [7 empty] | Processes definition
~FI_Comm | [7 empty] | ~FI_Process
Csets | CommName | CommDesc | Unit | LimType | CTSLvl | PeakTS | Ctype | Sets | TechName | TechDesc | Tact | Tcap | Tslvl | PrimaryCG | Vintage
\I: Commodity set | Commodity name | Description | [5 empty] | \I: Process Set Membership | Technology name | Description | Activity unit | Capacity unit | TimeSlice level of Process Activity | Primary Commodity Group | Vintage Tracking
\I: Energy Commodities | [7 empty] | \I: Fuel Technologies (Infrastructure)
NRG | SRVBGS | Biogas (SRV) | PJ |  |  |  |  | PRE | FT-SRVBGS | SRV fuel Tech: Biogas | PJ | PJ-a
NRG | SRVCOA | Coal (SRV) | PJ |  |  |  |  | PRE | FT-SRVCOA | SRV fuel Tech: Coal | PJ | PJ-a
NRG | SRVOIL | Oil (SRV) | PJ |  |  |  |  | PRE | FT-SRVOIL | SRV fuel Tech: Oil | PJ | PJ-a
NRG | SRVELC | Electricity (SRV) | PJ |  | DayNite |  | ELC | PRE | FT-SRVELC | SRV fuel Tech: Electricity | PJ | PJ-a | DayNite
NRG | SRVGEO | Geothermal (SRV) | PJ |  |  |  |  | PRE | FT-SRVGEO | SRV fuel Tech: Geothermal | PJ | PJ-a
NRG | SRVHET | Heat (SRV) | PJ |  | DayNite |  | LTHEAT | PRE | FT-SRVHET | SRV fuel Tech: Heat | PJ | PJ-a | DayNite
NRG | SRVBLQ | Liquid biofuels (SRV) | PJ |  |  |  |  | PRE | FT-SRVBLQ | SRV fuel Tech: Liquid biofuels | PJ | PJ-a
NRG | SRVLPG | LPG (SRV) | PJ |  |  |  |  | PRE | FT-SRVLPG | SRV fuel Tech: LPG | PJ | PJ-a
NRG | SRVGAS | Natural gas (SRV) | PJ |  |  |  |  | PRE | FT-SRVGAS | SRV fuel Tech: Natural gas | PJ | PJ-a
NRG | SRVSOL | Solar (SRV) | PJ |  |  |  |  | PRE | FT-SRVSOL | SRV fuel Tech: Solar | PJ | PJ-a
NRG | SRVBIO | Biomass (SRV) | PJ |  |  |  |  | PRE | FT-SRVBIO | SRV fuel Tech: Biomass | PJ | PJ-a
NRG | SRVWAS | Waste (SRV) | PJ |  |  |  |  | PRE | FT-SRVWAS | SRV fuel Tech: Waste | PJ | PJ-a
NRG | SRVH2G | Hydrogen (SRV) | PJ |  |  |  |  | \I: Existing Technologies (Appliances)
NRG | SRVH2B | Natural gas blend H2 (SRV) | PJ |  |  |  |  | DMD | S-TH-STV_BIO00 | SRV Thermal uses technology: Biomass, Waste - Existing | PJ | GW
NRG | SRVH2F | H2 derived fuel (SRV) | PJ |  |  |  |  | DMD | S-TH-STV_COA00 | SRV Thermal uses technology: Coal - Existing | PJ | GW
\I: Demand Commodities | [7 empty] | DMD | S-TH-RST_ELC00 | SRV Thermal uses technology: Electricity - Existing | PJ | GW
DEM | S-TH | Demand for Thermal uses (SRV) | PJ |  |  |  |  | DMD | S-TH-HPA_ELC00 | SRV Thermal uses technology: Electricity (Heat Pump) - Existing | PJ | GW
DEM | S-AC | Demand for Air conditioning (SRV) | PJ |  |  |  |  | DMD | S-TH-HPA_GAS00 | SRV Thermal uses technology: Natural gas, Biogas - Existing | PJ | GW
DEM | S-CK | Demand for Cooking (SRV) | PJ |  |  |  |  | DMD | S-TH-HEX_GEO00 | SRV Thermal uses technology: Geothermal - Existing | PJ | GW
DEM | S-SLIG | Demand for Lighting (SRV) | Munits |  |  |  |  | DMD | S-TH-HEX_HET00 | SRV Thermal uses technology: Heat - Existing | PJ | GW
DEM | S-LIG | Demand for Street lighting (SRV) | Munits |  |  |  |  | DMD | S-TH-BLR_LPG00 | SRV Thermal uses technology: LPG - Existing | PJ | GW
DEM | S-EAP | Demand for Electric Appliances (SRV) | PJ |  |  |  |  | DMD | S-TH-BLR_OIL00 | SRV Thermal uses technology: Oil, Liquid biofuels - Existing | PJ | GW
DEM | S-OTH | Demand for Other uses (SRV) | PJ |  |  |  |  | DMD | S-TH-STV_SOL00 | SRV Thermal uses technology: Solar - Existing | PJ | GW
\I: Emissions commodities | [7 empty] | DMD | S-AC_GAS00 | SRV Air conditioning technology: Natural gas, Biogas - Existing | PJ | GW
ENV | SRVCO2e | CO2eq emissions (SRV) | kt |  |  |  |  | DMD | S-AC_ELC00 | SRV Air conditioning technology: Electricity - Existing | PJ | GW
ENV | SRVCO2 | CO2 emissions (SRV) | kt |  |  |  |  | DMD | S-CK_BIO00 | SRV Cooking technology: Biomass - Existing | PJ | GW
ENV | SRVCH4 | CH4 emissions (SRV) | kt |  |  |  |  | DMD | S-CK_COA00 | SRV Cooking technology: Coal - Existing | PJ | GW
ENV | SRVN2O | N2O emissions (SRV) | kt |  |  |  |  | DMD | S-CK_ELC00 | SRV Cooking technology: Electricity - Existing | PJ | GW
[8 empty] | DMD | S-CK_GAS00 | SRV Cooking technology: Natural gas, Biogas - Existing | PJ | GW
[8 empty] | DMD | S-CK_LPG00 | SRV Cooking technology: LPG - Existing | PJ | GW
[8 empty] | DMD | S-CK_OIL00 | SRV Cooking technology: Oil, Liquid biofuels - Existing | PJ | GW
[8 empty] | DMD | S-CK_SOL00 | SRV Cooking technology: Solar - Existing | PJ | GW
[8 empty] | DMD | S-LIG_ELC00 | SRV Lighting technology: Electricity - Existing | Munits | Munits-y
[8 empty] | DMD | S-SLIG_ELC00 | SRV Street lighting technology: Electricity - Existing | Munits | Munits-y
[8 empty] | DMD | S-EAP_ELC00 | SRV Electric Appliances technology: Electricity - Existing | PJ | GW
[8 empty] | DMD | S-OTH_00 | SRV Other uses | PJ | PJ-y
~FI_Process
[8 empty] | Sets | TechName | TechDesc | Tact | Tcap | Tslvl | PrimaryCG | Vintage
[8 empty] | *Process Set Membership | Technology Name | Technology Description | Activity Unit | Capacity Unit | Timeslice Operational Level | Operational Commodity Group | Vintage Tracking
\I: New Technology options
[8 empty] | DMD | S-TH-HPA_ELC01 | SRV Thermal uses technology: Electricity Heat Pump Air (Ord.) -New | PJ | GW |  |  | YES
[8 empty] | DMD | S-TH-HPA_ELC02 | SRV Thermal uses technology: Electricity Heat Pump Air (Imp.) -New | PJ | GW |  |  | YES
[8 empty] | DMD | S-TH-HPA_ELC03 | SRV Thermal uses technology: Electricity Heat Pump Air (Adv.) -New | PJ | GW |  |  | YES
[8 empty] | DMD | S-TH-HPA_ELC04 | SRV Thermal uses technology: Electricity Heat Pump Wat. (Ord.) -New | PJ | GW |  |  | YES
[8 empty] | DMD | S-TH-HPA_ELC05 | SRV Thermal uses technology: Electricity Heat Pump Wat. (Imp.) -New | PJ | GW |  |  | YES
[8 empty] | DMD | S-TH-HPA_ELC06 | SRV Thermal uses technology: Electricity Heat Pump Wat. (Adv.) -New | PJ | GW |  |  | YES
[8 empty] | DMD | S-TH-BLR_GAS01 | SRV Thermal uses technology: Natural gas, Biogas Boiler (Ord.) -New | PJ | GW |  |  | YES
[8 empty] | DMD | S-TH-BLR_GAS02 | SRV Thermal uses technology: Natural gas, Biogas Boiler cond. (Ord.) -New | PJ | GW |  |  | YES
[8 empty] | DMD | S-TH-HPG_ELC01 | SRV Thermal uses technology: Electricity Ground Heat Pump (Ord.) -New | PJ | GW |  |  | YES
[8 empty] | DMD | S-TH-HPG_ELC02 | SRV Thermal uses technology: Electricity Ground Heat Pump (Imp.) -New | PJ | GW |  |  | YES
[8 empty] | DMD | S-TH-HPG_ELC03 | SRV Thermal uses technology: Electricity Ground Heat Pump (Adv.) -New | PJ | GW |  |  | YES
[8 empty] | DMD | S-TH-HEX_HET01 | SRV Thermal uses technology: Heat District Heat (Ord.) -New | PJ | GW |  |  | YES
[8 empty] | DMD | S-TH-HEX_HET02 | SRV Thermal uses technology: Heat District Heat (Imp.) -New | PJ | GW |  |  | YES
[8 empty] | DMD | S-AC_ELC01 | SRV Air conditioning tech: Electricity - Air conditioning (Ord.) | PJ | GW |  |  | YES
[8 empty] | DMD | S-AC_ELC02 | SRV Air conditioning tech: Electricity - Air conditioning (Imp.) | PJ | GW |  |  | YES
[8 empty] | DMD | S-AC_ELC03 | SRV Air conditioning tech: Electricity - Air conditioning (Adv.) | PJ | GW |  |  | YES
[8 empty] | DMD | S-AC_GAS01 | SRV Air conditioning tech: Natural gas, Biogas - Air conditioning (Ord.) | PJ | GW |  |  | YES
[8 empty] | DMD | S-AC_GAS02 | SRV Air conditioning tech: Natural gas, Biogas - Air conditioning (Imp.) | PJ | GW |  |  | YES
[8 empty] | DMD | S-AC_GAS03 | SRV Air conditioning tech: Natural gas, Biogas - Air conditioning (Adv.) | PJ | GW |  |  | YES
[8 empty] | DMD | S-AC_HET01 | SRV Air conditioning tech: Heat - Air conditioning (Ord.) | PJ | GW |  |  | YES
[8 empty] | DMD | S-AC_HET02 | SRV Air conditioning tech: Heat - Air conditioning (Imp.) | PJ | GW |  |  | YES
[8 empty] | DMD | S-AC_HET03 | SRV Air conditioning tech: Heat - Air conditioning (Adv.) | PJ | GW |  |  | YES
[8 empty] | DMD | S-SLIG_ELC01 | SRV Street lighting tech: Electricity - Street lights (Ord.) | PJ | GW |  |  | YES
[8 empty] | DMD | S-SLIG_ELC02 | SRV Street lighting tech: Electricity - Street lights (Imp.) | PJ | GW |  |  | YES
[8 empty] | DMD | S-SLIG_ELC03 | SRV Street lighting tech: Electricity - Street lights (Adv.) | PJ | GW |  |  | YES
[8 empty] | DMD | S-LIG_ELC01 | SRV Lighting tech: Electricity - Office lighting (Ord.) | PJ | GW |  |  | YES
[8 empty] | DMD | S-LIG_ELC02 | SRV Lighting tech: Electricity - Office lighting (Imp.) | PJ | GW |  |  | YES
[8 empty] | DMD | S-LIG_ELC03 | SRV Lighting tech: Electricity - Office lighting (Adv.) | PJ | GW |  |  | YES
[8 empty] | DMD | S-EAP_ELC01 | SRV Electric Appliances tech: Electricity - Appl.(Ord.) | PJ | GW |  |  | YES
[8 empty] | DMD | S-EAP_ELC02 | SRV Electric Appliances tech: Electricity - Appl.(Imp.) | PJ | GW |  |  | YES
[8 empty] | DMD | S-EAP_ELC03 | SRV Electric Appliances tech: Electricity - Appl.(Adv.) | PJ | GW |  |  | YES
[8 empty] | DMD | S-CK_ELC01 | SRV Cooking tech: Electricity - Cooking system (Ord.) | PJ | GW |  |  | YES
[8 empty] | DMD | S-CK_GAS01 | SRV Cooking tech: Natural gas,Biogas - Cooking system (Ord.) | PJ | GW |  |  | YES
[8 empty] | DMD | S-CK_LPG01 | SRV Cooking tech: LPG - Cooking system (Ord.) | PJ | GW |  |  | YES
[8 empty] | DMD | S-CK_COA01 | SRV Cooking tech: Coal - Cooking system (Ord.) | PJ | GW |  |  | YES
Note on K5: Sets declarations are inherited. Allowed Process Sets ELE (Thermal Electric Power Plant) CHP (Combined Heat and Power) STGTSS (Pump Storage) STGIPS (Pump Storage IP) PRE (Genric Process/Technology) DMD (Demand Device) IMP (Import) EXP (Export) MIN (Mining Process) RNW (Renewable Technology) HPL (Heating Plant)
Note on P5: Allowed TsLvl ANNUAL (Annual level) SEASON (Seasonal level) WEEKLY (Weekly level) DAYNITE (day and night level)
Note on Q5: Needed only when one wants to override the VEDA default assignment
Note on R5: Allowed Vintage NO (if empty by default mean NO) YES

## Fuel Techs
Fuel Techs/Distribution Infrastructure
~FI_T
TechName | *TechDesc | EFF | AFA
\I: Fuel Tech Name | Description | Efficiency | Max Annual Availability
FT-SRVBGS | SRV fuel Tech: Biogas | 1 | 1
FT-SRVCOA | SRV fuel Tech: Coal | 1 | 1
FT-SRVOIL | SRV fuel Tech: Oil | 1 | 1
FT-SRVELC | SRV fuel Tech: Electricity | 1 | 1
FT-SRVGEO | SRV fuel Tech: Geothermal | 1 | 1
FT-SRVHET | SRV fuel Tech: Heat | 1 | 1
FT-SRVBLQ | SRV fuel Tech: Liquid biofuels | 1 | 1
FT-SRVLPG | SRV fuel Tech: LPG | 1 | 1
FT-SRVGAS | SRV fuel Tech: Natural gas | 1 | 1
FT-SRVSOL | SRV fuel Tech: Solar | 1 | 1
FT-SRVBIO | SRV fuel Tech: Biomass | 1 | 1
FT-SRVWAS | SRV fuel Tech: Waste | 1 | 1
~FI_T
TechName | *TechDesc | Comm-IN | Comm-OUT | PRC_CapAct | Attribute | LimType | AFE | AFN | AFZ | AFW | ANZ | ARG | ASC | ASE | ASO | ASR | BRA | CAN | CHN | ENE | ENW | EUE | EUW | GBR | IDN | IND | IRN | JPN | KOR | LAM | MEA | MEX | RUS | SAU | TUR | USA | ZAF
* | Description | Input Commodity | Output Commodity | Capacity to Activity Factor | TIMES attribute | Sign of the equation | Eastern Africa | Northern Africa | Southern Africa | Western Africa | Australia and New Zealand | Argentina | Central Asia | Southeast Asia | South Asia | ASR | Brazil | Canada | China Mainland | Non-EU Eastern Europe | Non-EU Western Europe | Eastern Europe Union | Western Europe Union | United Kingdom | Indonesia | India | Islamic Republic of Iran | Japan | Korea | Latin America | Middle East | Mexico | Russian Federation | Saudi Arabia | Turkey | United States | South Africa
FT-SRVBGS | SRV fuel Tech: Biogas | BIOGAS | SRVBGS | 1
FT-SRVCOA | SRV fuel Tech: Coal | COA | SRVCOA | 1 | SHARE-I | UP | bar: AFE to ZAF
|  | COACOK |  |  | SHARE-I | UP | 0 | 0 | 0 | 0 | 0 | 0 | 0 | 0 | 0 | 0 | 0 | 0 | 0 | 0 | 0 | 0 | 0 | 0 | 0 | 0 | 0 | 0 | 0 | 0 | 0 | 0 | 0 | 0 | 0 | 0 | 0
FT-SRVOIL | SRV fuel Tech: Oil | OILCOK | SRVOIL | 1 | SHARE-I | UP | 0 | 0 | 0 | 0 | 0 | 0 | 0 | 0 | 0 | 0 | 0 | 0 | 0 | 0 | 0 | 0 | 0 | 0 | 0 | 0 | 0 | 0 | 0 | 0 | 0 | 0 | 0 | 0 | 0 | 0 | 0
|  | OILDSL |  |  | SHARE-I | UP | 0.85918 | 0.75339 | 0.86577 | 0.72173 | 0.92834 | 0.79603 | 0.92814 | 0.91963 | 0 | 0.38975 | 0.58699 | 0.3502 | 1 | 0.71931 | 0.99853 | 0.8842 | 0.96685 | 0.47378 | 0.59743 | 0 | 0.79511 | 0.62978 | 0.43632 | 0.82379 | 0.98457 | 1 | 0.94911 | 1 | 0 | 0.75594 | 0.083424
|  | OILGSL |  |  | SHARE-I | UP | 0.11307 | 0 | 0.10317 | 0.13023 | 0.014439 | 0 | 0.0018838 | 0 | 0 | 0.050444 | 0 | 0 | 0 | 0.026795 | 0 | 0.078239 | 0.015324 | 0 | 0.043964 | 0 | 0.054959 | 0 | 0 | 0.10839 | 0.0043981 | 0 | 0 | 0 | 0 | 0.18835 | 0.019834
|  | OILHFO |  |  | SHARE-I | UP | 0 | 0 | 0 | 0 | 0 | 0 | 0 | 0 | 0 | 0 | 0 | 0 | 0 | 0 | 0 | 0 | 0 | 0 | 0 | 0 | 0 | 0 | 0 | 0 | 0 | 0 | 0 | 0 | 0 | 0 | 0
|  | OILKER |  |  | SHARE-I | UP | 0.015655 | 0 | 0.027721 | 0.13551 | 0.0098957 | 0 | 0.000745 | 0.00084201 | 1 | 0.29159 | 0 | 0.62888 | 0 | 0 | 0.0014693 | 0.004696 | 0.0097316 | 0.47504 | 0.35861 | 1 | 0.086683 | 0.36125 | 0.45887 | 0.019742 | 0 | 0 | 0 | 0 | 0 | 0.0035479 | 0.52293
|  | OILNAP |  |  | SHARE-I | UP | 0 | 0 | 0 | 0 | 0 | 0 | 0 | 0 | 0 | 0 | 0 | 0 | 0 | 0 | 0 | 0 | 0 | 0 | 0 | 0 | 0 | 0 | 0 | 0 | 0 | 0 | 0 | 0 | 0 | 0 | 0
|  | OILRFG |  |  | SHARE-I | UP | 0 | 0 | 0 | 0 | 0 | 0 | 0 | 0 | 0 | 0 | 0 | 0 | 0 | 0 | 0 | 0 | 0 | 0 | 0 | 0 | 0 | 0 | 0 | 0 | 0 | 0 | 0 | 0 | 0 | 0 | 0
|  | OILOPP |  |  | SHARE-I | UP | 0.012098 | 0.24661 | 0.0033424 | 0.012532 | 0.047329 | 0.20397 | 0.069232 | 0.079529 | 0 | 0.26822 | 0.41301 | 0.02092 | 0 | 0.25389 | 0 | 0.03286 | 0.0080922 | 0.051181 | 0 | 0 | 0.063247 | 0.0089748 | 0.10481 | 0.048078 | 0.01103 | 0 | 0.050888 | 0 | 1 | 0.052162 | 0.37381
FT-SRVELC | SRV fuel Tech: Electricity | ELCD | SRVELC | 1
FT-SRVGEO | SRV fuel Tech: Geothermal | GEO | SRVGEO | 1
FT-SRVHET | SRV fuel Tech: Heat | HETD | SRVHET | 1
FT-SRVBLQ | SRV fuel Tech: Liquid biofuels | BIOKER | SRVBLQ | 1 | SHARE-I | UP | 0 | 0 | 0 | 0 | 0 | 0 | 0 | 0 | 0 | 0 | 0 | 0 | 0 | 0 | 0 | 0.97791 | 0.25307 | 0 | 0 | 0 | 0 | 0 | 0 | 0 | 0 | 0 | 0 | 0 | 0 | 0 | 0
|  | BIODSL |  |  | SHARE-I | UP | 1 | 1 | 1 | 1 | 1 | 1 | 1 | 1 | 1 | 1 | 1 | 1 | 1 | 1 | 1 | 0.022091 | 0.70511 | 1 | 1 | 1 | 1 | 1 | 1 | 0.98243 | 1 | 1 | 1 | 1 | 1 | 1 | 1
|  | BIOGSL |  |  | SHARE-I | UP | 0 | 0 | 0 | 0 | 0 | 0 | 0 | 0 | 0 | 0 | 0 | 0 | 0 | 0 | 0 | 0 | 0.041821 | 0 | 0 | 0 | 0 | 0 | 0 | 0.017574 | 0 | 0 | 0 | 0 | 0 | 0 | 0
FT-SRVLPG | SRV fuel Tech: LPG | OILLPG | SRVLPG | 1
FT-SRVGAS | SRV fuel Tech: Natural gas | GASNAT | SRVGAS | 1
FT-SRVSOL | SRV fuel Tech: Solar | SOL | SRVSOL | 1
FT-SRVBIO | SRV fuel Tech: Biomass | BIOMASS | SRVBIO | 1 | SHARE-I | UP | bar: AFE to ZAF
|  | BIOWAS |  |  | SHARE-I | UP | 0 | 0 | 0 | 0 | 0 | 0 | 0 | 0 | 0 | 0 | 0 | 0 | 0 | 0 | 0 | 0 | 0 | 0 | 0 | 0 | 0 | 0 | 0 | 0 | 0 | 0 | 0 | 0 | 0 | 0 | 0
FT-SRVWAS | SRV fuel Tech: Waste | WASTEN | SRVWAS | 1

## SRV_BY Techs
Characterization of base-year technologies - Services
Do not delete. Elaborations used to compose the tables
~FI_T
Service |  | Fuel |  | Main fuel | Type |  | TechName | *TechDesc | Comm-IN | Comm-OUT | PRC_CapAct | NCAP_TLIFE
Description | Code | Description | Code |  | Description | Code | *Technology Name | Description | Input Commodity | Output Commodity | Capacity to Activity Factor | Technical life (years)
Thermal uses | S-TH | Biomass, Waste | SRVBIO, SRVWAS | SRVBIO | Stove | STV | S-TH-STV_BIO00 | SRV Thermal uses technology: Biomass, Waste - Existing | SRVBIO, SRVWAS | S-TH | 31.536 | 15
Thermal uses | S-TH | Coal | SRVCOA | SRVCOA | Stove | STV | S-TH-STV_COA00 | SRV Thermal uses technology: Coal - Existing | SRVCOA | S-TH | 31.536 | 25
Thermal uses | S-TH | Electricity | SRVELC | SRVELC | Resistance | RST | S-TH-RST_ELC00 | SRV Thermal uses technology: Electricity - Existing | SRVELC | S-TH | 31.536 | 15
Thermal uses | S-TH | Electricity (Heat Pump) | SRVELC | SRVELC | Heat pump (Air) | HPA | S-TH-HPA_ELC00 | SRV Thermal uses technology: Electricity (Heat Pump) - Existing | SRVELC | S-TH | 31.536 | 15
Thermal uses | S-TH | Natural gas, Biogas | SRVGAS, SRVBGS | SRVGAS | Heat pump (Air) | HPA | S-TH-HPA_GAS00 | SRV Thermal uses technology: Natural gas, Biogas - Existing | SRVGAS, SRVBGS | S-TH | 31.536 | 15
Thermal uses | S-TH | Geothermal | SRVGEO | SRVGEO | Heat exchanger | HEX | S-TH-HEX_GEO00 | SRV Thermal uses technology: Geothermal - Existing | SRVGEO | S-TH | 31.536 | 15
Thermal uses | S-TH | Heat | SRVHET | SRVHET | Heat exchanger | HEX | S-TH-HEX_HET00 | SRV Thermal uses technology: Heat - Existing | SRVHET | S-TH | 31.536 | 20
Thermal uses | S-TH | LPG | SRVLPG | SRVLPG | Boiler | BLR | S-TH-BLR_LPG00 | SRV Thermal uses technology: LPG - Existing | SRVLPG | S-TH | 31.536 | 17
Thermal uses | S-TH | Oil, Liquid biofuels | SRVOIL, SRVBLQ | SRVOIL | Boiler | BLR | S-TH-BLR_OIL00 | SRV Thermal uses technology: Oil, Liquid biofuels - Existing | SRVOIL, SRVBLQ | S-TH | 31.536 | 17
Thermal uses | S-TH | Solar | SRVSOL | SRVSOL | Stove | STV | S-TH-STV_SOL00 | SRV Thermal uses technology: Solar - Existing | SRVSOL | S-TH | 31.536 | 15
Air conditioning | S-AC | Natural gas, Biogas | SRVGAS, SRVBGS | SRVGAS | Heat exchanger | HEX | S-AC_GAS00 | SRV Air conditioning technology: Natural gas, Biogas - Existing | SRVGAS, SRVBGS | S-AC | 31.536 | 14
Air conditioning | S-AC | Electricity | SRVELC | SRVELC |  |  | S-AC_ELC00 | SRV Air conditioning technology: Electricity - Existing | SRVELC | S-AC | 31.536 | 14
Cooking | S-CK | Biomass | SRVBIO | SRVBIO |  |  | S-CK_BIO00 | SRV Cooking technology: Biomass - Existing | SRVBIO | S-CK | 31.536 | 3
Cooking | S-CK | Coal | SRVCOA | SRVCOA |  |  | S-CK_COA00 | SRV Cooking technology: Coal - Existing | SRVCOA | S-CK | 31.536 | 3
Cooking | S-CK | Electricity | SRVELC | SRVELC |  |  | S-CK_ELC00 | SRV Cooking technology: Electricity - Existing | SRVELC | S-CK | 31.536 | 12
Cooking | S-CK | Natural gas, Biogas | SRVGAS, SRVBGS | SRVGAS |  |  | S-CK_GAS00 | SRV Cooking technology: Natural gas, Biogas - Existing | SRVGAS, SRVBGS | S-CK | 31.536 | 12
Cooking | S-CK | LPG | SRVLPG | SRVLPG |  |  | S-CK_LPG00 | SRV Cooking technology: LPG - Existing | SRVLPG | S-CK | 31.536 | 20
Cooking | S-CK | Oil, Liquid biofuels | SRVOIL, SRVBLQ | SRVOIL |  |  | S-CK_OIL00 | SRV Cooking technology: Oil, Liquid biofuels - Existing | SRVOIL, SRVBLQ | S-CK | 31.536 | 20
Cooking | S-CK | Solar | SRVSOL | SRVSOL |  |  | S-CK_SOL00 | SRV Cooking technology: Solar - Existing | SRVSOL | S-CK | 31.536 | 12
Lighting | S-LIG | Electricity | SRVELC | SRVELC |  |  | S-LIG_ELC00 | SRV Lighting technology: Electricity - Existing | SRVELC | S-LIG | 1 | 5.7078
Street lighting | S-SLIG | Electricity | SRVELC | SRVELC |  |  | S-SLIG_ELC00 | SRV Street lighting technology: Electricity - Existing | SRVELC | S-SLIG | 1 | 9.1324
Electric Appliances | S-EAP | Electricity | SRVELC | SRVELC |  |  | S-EAP_ELC00 | SRV Electric Appliances technology: Electricity - Existing | SRVELC | S-EAP | 31.536 | 7
Other uses | S-OTH | Biogas | SRVBGS | SRVBGS |  |  | S-OTH_00 | SRV Other uses | SRVBGS | S-OTH | 1 | 20
|  | Coal | SRVCOA | SRVCOA |  |  |  |  | SRVCOA
|  | Oil | SRVOIL | SRVOIL |  |  |  |  | SRVOIL
|  | Electricity | SRVELC | SRVELC |  |  |  |  | SRVELC
|  | Geothermal | SRVGEO | SRVGEO |  |  |  |  | SRVGEO
|  | Heat | SRVHET | SRVHET |  |  |  |  | SRVHET
|  | Liquid biofuels | SRVBLQ | SRVBLQ |  |  |  |  | SRVBLQ
|  | LPG | SRVLPG | SRVLPG |  |  |  |  | SRVLPG
|  | Natural gas | SRVGAS | SRVGAS |  |  |  |  | SRVGAS
|  | Solar | SRVSOL | SRVSOL |  |  |  |  | SRVSOL
|  | Biomass | SRVBIO | SRVBIO |  |  |  |  | SRVBIO
|  | Waste | SRVWAS | SRVWAS |  |  |  |  | SRVWAS
~FI_T
Service |  | Fuel |  | Main fuel |  |  | TechName | *TechDesc | Comm-IN | Attribute | *Unit | LimType | AFE | AFN | AFZ | AFW | ANZ | ARG | ASC | ASE | ASO | ASR | BRA | CAN | CHN | ENE | ENW | EUE | EUW | GBR | IDN | IND | IRN | JPN | KOR | LAM | MEA | MEX | RUS | SAU | TUR | USA | ZAF
Description | Code | Description | Code |  |  |  | *Technology Name | Description | Input Commodity |  | Unit | Sign of the equation | Eastern Africa | Northern Africa | Southern Africa | Western Africa | Australia and New Zealand | Argentina | Central Asia | Southeast Asia | South Asia | ASR | Brazil | Canada | China Mainland | Non-EU Eastern Europe | Non-EU Western Europe | Eastern Europe Union | Western Europe Union | United Kingdom | Indonesia | India | Islamic Republic of Iran | Japan | Korea | Latin America | Middle East | Mexico | Russian Federation | Saudi Arabia | Turkey | United States | South Africa
*EFF
Thermal uses | S-TH | Biomass, Waste | SRVBIO, SRVWAS | SRVBIO |  |  | S-TH-STV_BIO00 | SRV Thermal uses technology: Biomass, Waste - Existing |  | EFF | % (PJuseful/PJcons) |  | 64.8% | 64.8% | 64.8% | 64.8% | 64.8% | 64.8% | 64.8% | 64.8% | 64.8% | 64.8% | 64.8% | 64.8% | 64.8% | 64.8% | 64.8% | 64.8% | 64.8% | 64.8% | 64.8% | 64.8% | 64.8% | 64.8% | 64.8% | 64.8% | 64.8% | 64.8% | 64.8% | 64.8% | 64.8% | 64.8% | 64.8%
Thermal uses | S-TH | Coal | SRVCOA | SRVCOA |  |  | S-TH-STV_COA00 | SRV Thermal uses technology: Coal - Existing |  | EFF | % (PJuseful/PJcons) |  | 67.5% | 67.5% | 67.5% | 67.5% | 67.5% | 67.5% | 67.5% | 67.5% | 67.5% | 67.5% | 67.5% | 67.5% | 67.5% | 67.5% | 67.5% | 67.5% | 67.5% | 67.5% | 67.5% | 67.5% | 67.5% | 67.5% | 67.5% | 67.5% | 67.5% | 67.5% | 67.5% | 67.5% | 67.5% | 67.5% | 67.5%
Thermal uses | S-TH | Electricity | SRVELC | SRVELC |  |  | S-TH-RST_ELC00 | SRV Thermal uses technology: Electricity - Existing |  | EFF | % (PJuseful/PJcons) |  | 99% | 99% | 99% | 99% | 99% | 99% | 99% | 99% | 99% | 99% | 99% | 99% | 99% | 99% | 99% | 99% | 99% | 99% | 99% | 99% | 99% | 99% | 99% | 99% | 99% | 99% | 99% | 99% | 99% | 99% | 99%
Thermal uses | S-TH | Electricity (Heat Pump) | SRVELC | SRVELC |  |  | S-TH-HPA_ELC00 | SRV Thermal uses technology: Electricity (Heat Pump) - Existing |  | EFF | % (PJuseful/PJcons) |  | 265.3% | 265.3% | 265.3% | 265.3% | 237.8% | 237.8% | 237.8% | 265.3% | 265.3% | 265.3% | 265.3% | 197.7% | 197.7% | 197.7% | 197.7% | 197.7% | 197.7% | 197.7% | 265.3% | 265.3% | 237.8% | 237.8% | 197.7% | 197.7% | 265.3% | 237.8% | 197.7% | 265.3% | 197.7% | 197.7% | 237.8%
Thermal uses | S-TH | Natural gas, Biogas | SRVGAS, SRVBGS | SRVGAS |  |  | S-TH-HPA_GAS00 | SRV Thermal uses technology: Natural gas, Biogas - Existing |  | EFF | % (PJuseful/PJcons) |  | 92.71% | 92.71% | 92.71% | 92.71% | 92.71% | 92.71% | 92.71% | 92.71% | 92.71% | 92.71% | 92.71% | 92.71% | 92.71% | 92.71% | 92.71% | 92.71% | 92.71% | 92.71% | 92.71% | 92.71% | 92.71% | 92.71% | 92.71% | 92.71% | 92.71% | 92.71% | 92.71% | 92.71% | 92.71% | 92.71% | 92.71%
Thermal uses | S-TH | Geothermal | SRVGEO | SRVGEO |  |  | S-TH-HEX_GEO00 | SRV Thermal uses technology: Geothermal - Existing |  | EFF | % (PJuseful/PJcons) |  | 324% | 324% | 324% | 324% | 324% | 324% | 324% | 324% | 324% | 324% | 324% | 324% | 324% | 324% | 324% | 324% | 324% | 324% | 324% | 324% | 324% | 324% | 324% | 324% | 324% | 324% | 324% | 324% | 324% | 324% | 324%
Thermal uses | S-TH | Heat | SRVHET | SRVHET |  |  | S-TH-HEX_HET00 | SRV Thermal uses technology: Heat - Existing |  | EFF | % (PJuseful/PJcons) |  | 65.09% | 65.09% | 65.09% | 65.09% | 65.09% | 65.09% | 65.09% | 65.09% | 65.09% | 65.09% | 65.09% | 65.09% | 65.09% | 65.09% | 65.09% | 65.09% | 65.09% | 65.09% | 65.09% | 65.09% | 65.09% | 65.09% | 65.09% | 65.09% | 65.09% | 65.09% | 65.09% | 65.09% | 65.09% | 65.09% | 65.09%
Thermal uses | S-TH | LPG | SRVLPG | SRVLPG |  |  | S-TH-BLR_LPG00 | SRV Thermal uses technology: LPG - Existing |  | EFF | % (PJuseful/PJcons) |  | 70.2% | 70.2% | 70.2% | 70.2% | 70.2% | 70.2% | 70.2% | 70.2% | 70.2% | 70.2% | 70.2% | 70.2% | 70.2% | 70.2% | 70.2% | 70.2% | 70.2% | 70.2% | 70.2% | 70.2% | 70.2% | 70.2% | 70.2% | 70.2% | 70.2% | 70.2% | 70.2% | 70.2% | 70.2% | 70.2% | 70.2%
Thermal uses | S-TH | Oil, Liquid biofuels | SRVOIL, SRVBLQ | SRVOIL |  |  | S-TH-BLR_OIL00 | SRV Thermal uses technology: Oil, Liquid biofuels - Existing |  | EFF | % (PJuseful/PJcons) |  | 70.2% | 70.2% | 70.2% | 70.2% | 70.2% | 70.2% | 70.2% | 70.2% | 70.2% | 70.2% | 70.2% | 70.2% | 70.2% | 70.2% | 70.2% | 70.2% | 70.2% | 70.2% | 70.2% | 70.2% | 70.2% | 70.2% | 70.2% | 70.2% | 70.2% | 70.2% | 70.2% | 70.2% | 70.2% | 70.2% | 70.2%
Thermal uses | S-TH | Solar | SRVSOL | SRVSOL |  |  | S-TH-STV_SOL00 | SRV Thermal uses technology: Solar - Existing |  | EFF | % (PJuseful/PJcons) |  | 90% | 90% | 90% | 90% | 90% | 90% | 90% | 90% | 90% | 90% | 90% | 90% | 90% | 90% | 90% | 90% | 90% | 90% | 90% | 90% | 90% | 90% | 90% | 90% | 90% | 90% | 90% | 90% | 90% | 90% | 90%
Air conditioning | S-AC | Natural gas, Biogas | SRVGAS, SRVBGS | SRVGAS |  |  | S-AC_GAS00 | SRV Air conditioning technology: Natural gas, Biogas - Existing |  | EFF | % (PJuseful/PJcons) |  | 130% | 130% | 130% | 130% | 130% | 130% | 130% | 130% | 130% | 130% | 130% | 130% | 130% | 130% | 130% | 130% | 130% | 130% | 130% | 130% | 130% | 130% | 130% | 130% | 130% | 130% | 130% | 130% | 130% | 130% | 130%
Air conditioning | S-AC | Electricity | SRVELC | SRVELC |  |  | S-AC_ELC00 | SRV Air conditioning technology: Electricity - Existing |  | EFF | % (PJuseful/PJcons) |  | 274.5% | 274.5% | 274.5% | 274.5% | 274.5% | 274.5% | 274.5% | 274.5% | 274.5% | 274.5% | 274.5% | 274.5% | 274.5% | 274.5% | 274.5% | 274.5% | 274.5% | 274.5% | 274.5% | 274.5% | 274.5% | 274.5% | 274.5% | 274.5% | 274.5% | 274.5% | 274.5% | 274.5% | 274.5% | 274.5% | 274.5%
Cooking | S-CK | Biomass | SRVBIO | SRVBIO |  |  | S-CK_BIO00 | SRV Cooking technology: Biomass - Existing |  | EFF | % (PJuseful/PJcons) |  | 45.1% | 45.1% | 45.1% | 45.1% | 45.1% | 45.1% | 45.1% | 45.1% | 45.1% | 45.1% | 45.1% | 45.1% | 45.1% | 45.1% | 45.1% | 45.1% | 45.1% | 45.1% | 45.1% | 45.1% | 45.1% | 45.1% | 45.1% | 45.1% | 45.1% | 45.1% | 45.1% | 45.1% | 45.1% | 45.1% | 45.1%
Cooking | S-CK | Coal | SRVCOA | SRVCOA |  |  | S-CK_COA00 | SRV Cooking technology: Coal - Existing |  | EFF | % (PJuseful/PJcons) |  | 45.1% | 45.1% | 45.1% | 45.1% | 45.1% | 45.1% | 45.1% | 45.1% | 45.1% | 45.1% | 45.1% | 45.1% | 45.1% | 45.1% | 45.1% | 45.1% | 45.1% | 45.1% | 45.1% | 45.1% | 45.1% | 45.1% | 45.1% | 45.1% | 45.1% | 45.1% | 45.1% | 45.1% | 45.1% | 45.1% | 45.1%
Cooking | S-CK | Electricity | SRVELC | SRVELC |  |  | S-CK_ELC00 | SRV Cooking technology: Electricity - Existing |  | EFF | % (PJuseful/PJcons) |  | 79% | 79% | 79% | 79% | 79% | 79% | 79% | 79% | 79% | 79% | 79% | 79% | 79% | 79% | 79% | 79% | 79% | 79% | 79% | 79% | 79% | 79% | 79% | 79% | 79% | 79% | 79% | 79% | 79% | 79% | 79%
Cooking | S-CK | Natural gas, Biogas | SRVGAS, SRVBGS | SRVGAS |  |  | S-CK_GAS00 | SRV Cooking technology: Natural gas, Biogas - Existing |  | EFF | % (PJuseful/PJcons) |  | 42% | 42% | 42% | 42% | 42% | 42% | 42% | 42% | 42% | 42% | 42% | 42% | 42% | 42% | 42% | 42% | 42% | 42% | 42% | 42% | 42% | 42% | 42% | 42% | 42% | 42% | 42% | 42% | 42% | 42% | 42%
Cooking | S-CK | LPG | SRVLPG | SRVLPG |  |  | S-CK_LPG00 | SRV Cooking technology: LPG - Existing |  | EFF | % (PJuseful/PJcons) |  | 60.4% | 60.4% | 60.4% | 60.4% | 60.4% | 60.4% | 60.4% | 60.4% | 60.4% | 60.4% | 60.4% | 60.4% | 60.4% | 60.4% | 60.4% | 60.4% | 60.4% | 60.4% | 60.4% | 60.4% | 60.4% | 60.4% | 60.4% | 60.4% | 60.4% | 60.4% | 60.4% | 60.4% | 60.4% | 60.4% | 60.4%
Cooking | S-CK | Oil, Liquid biofuels | SRVOIL, SRVBLQ | SRVOIL |  |  | S-CK_OIL00 | SRV Cooking technology: Oil, Liquid biofuels - Existing |  | EFF | % (PJuseful/PJcons) |  | 60.4% | 60.4% | 60.4% | 60.4% | 60.4% | 60.4% | 60.4% | 60.4% | 60.4% | 60.4% | 60.4% | 60.4% | 60.4% | 60.4% | 60.4% | 60.4% | 60.4% | 60.4% | 60.4% | 60.4% | 60.4% | 60.4% | 60.4% | 60.4% | 60.4% | 60.4% | 60.4% | 60.4% | 60.4% | 60.4% | 60.4%
Cooking | S-CK | Solar | SRVSOL | SRVSOL |  |  | S-CK_SOL00 | SRV Cooking technology: Solar - Existing |  | EFF | % (PJuseful/PJcons) |  | 100% | 100% | 100% | 100% | 100% | 100% | 100% | 100% | 100% | 100% | 100% | 100% | 100% | 100% | 100% | 100% | 100% | 100% | 100% | 100% | 100% | 100% | 100% | 100% | 100% | 100% | 100% | 100% | 100% | 100% | 100%
Lighting | S-LIG | Electricity | SRVELC | SRVELC |  |  | S-LIG_ELC00 | SRV Lighting technology: Electricity - Existing |  | EFF | % (Munits/PJcons) |  | 0.061098 | 0.061098 | 0.061098 | 0.061098 | 0.061098 | 0.061098 | 0.061098 | 0.061098 | 0.061098 | 0.061098 | 0.061098 | 0.061098 | 0.061098 | 0.061098 | 0.061098 | 0.061098 | 0.061098 | 0.061098 | 0.061098 | 0.061098 | 0.061098 | 0.061098 | 0.061098 | 0.061098 | 0.061098 | 0.061098 | 0.061098 | 0.061098 | 0.061098 | 0.061098 | 0.061098
Street lighting | S-SLIG | Electricity | SRVELC | SRVELC |  |  | S-SLIG_ELC00 | SRV Street lighting technology: Electricity - Existing |  | EFF | % (Munits/PJcons) |  | 0.61098 | 0.61098 | 0.61098 | 0.61098 | 0.61098 | 0.61098 | 0.61098 | 0.61098 | 0.61098 | 0.61098 | 0.61098 | 0.61098 | 0.61098 | 0.61098 | 0.61098 | 0.61098 | 0.61098 | 0.61098 | 0.61098 | 0.61098 | 0.61098 | 0.61098 | 0.61098 | 0.61098 | 0.61098 | 0.61098 | 0.61098 | 0.61098 | 0.61098 | 0.61098 | 0.61098
Electric Appliances | S-EAP | Electricity | SRVELC | SRVELC |  |  | S-EAP_ELC00 | SRV Electric Appliances technology: Electricity - Existing |  | EFF | % (PJuseful/PJcons) | bar: AFE to ZAF
Other uses | S-OTH | [5 empty] | S-OTH_00 | SRV Other uses |  | EFF | % (PJuseful/PJcons) | bar: AFE to ZAF
*NCAP_AFA
Thermal uses | S-TH | Biomass, Waste | SRVBIO, SRVWAS | SRVBIO |  |  | S-TH-STV_BIO00 | SRV Thermal uses technology: Biomass, Waste - Existing |  | NCAP_AFA | % |  | 1.234% | 1.141% | 0.006453% | 0.1095% | 2.355% | 4.07% | 3.646% | 0.003872% | 0.2231% | 0.798% | 0.09292% | 14.75% | 10.39% | 9.184% | 11.08% | 8.199% | 5.708% | 7.583% | 0.003872% | 0.3233% | 4.043% | 4.289% | 7.077% | 4.66% | 1.074% | 2.227% | 10.76% | 1.074% | 7.429% | 6.705% | 3.527%
Thermal uses | S-TH | Coal | SRVCOA | SRVCOA |  |  | S-TH-STV_COA00 | SRV Thermal uses technology: Coal - Existing |  | NCAP_AFA | % |  | 1.234% | 1.141% | 0.006453% | 0.1095% | 2.355% | 4.07% | 3.646% | 0.003872% | 0.2231% | 0.798% | 0.09292% | 14.75% | 10.39% | 9.184% | 11.08% | 8.199% | 5.708% | 7.583% | 0.003872% | 0.3233% | 4.043% | 4.289% | 7.077% | 4.66% | 1.074% | 2.227% | 10.76% | 1.074% | 7.429% | 6.705% | 3.527%
Thermal uses | S-TH | Electricity | SRVELC | SRVELC |  |  | S-TH-RST_ELC00 | SRV Thermal uses technology: Electricity - Existing |  | NCAP_AFA | % |  | 1.234% | 1.141% | 0.006453% | 0.1095% | 2.355% | 4.07% | 3.646% | 0.003872% | 0.2231% | 0.798% | 0.09292% | 14.75% | 10.39% | 9.184% | 11.08% | 8.199% | 5.708% | 7.583% | 0.003872% | 0.3233% | 4.043% | 4.289% | 7.077% | 4.66% | 1.074% | 2.227% | 10.76% | 1.074% | 7.429% | 6.705% | 3.527%
Thermal uses | S-TH | Electricity (Heat Pump) | SRVELC | SRVELC |  |  | S-TH-HPA_ELC00 | SRV Thermal uses technology: Electricity (Heat Pump) - Existing |  | NCAP_AFA | % |  | 1.234% | 1.141% | 0.006453% | 0.1095% | 2.355% | 4.07% | 3.646% | 0.003872% | 0.2231% | 0.798% | 0.09292% | 14.75% | 10.39% | 9.184% | 11.08% | 8.199% | 5.708% | 7.583% | 0.003872% | 0.3233% | 4.043% | 4.289% | 7.077% | 4.66% | 1.074% | 2.227% | 10.76% | 1.074% | 7.429% | 6.705% | 3.527%
Thermal uses | S-TH | Natural gas, Biogas | SRVGAS, SRVBGS | SRVGAS |  |  | S-TH-HPA_GAS00 | SRV Thermal uses technology: Natural gas, Biogas - Existing |  | NCAP_AFA | % |  | 1.234% | 1.141% | 0.006453% | 0.1095% | 2.355% | 4.07% | 3.646% | 0.003872% | 0.2231% | 0.798% | 0.09292% | 14.75% | 10.39% | 9.184% | 11.08% | 8.199% | 5.708% | 7.583% | 0.003872% | 0.3233% | 4.043% | 4.289% | 7.077% | 4.66% | 1.074% | 2.227% | 10.76% | 1.074% | 7.429% | 6.705% | 3.527%
Thermal uses | S-TH | Geothermal | SRVGEO | SRVGEO |  |  | S-TH-HEX_GEO00 | SRV Thermal uses technology: Geothermal - Existing |  | NCAP_AFA | % |  | 1.234% | 1.141% | 0.006453% | 0.1095% | 2.355% | 4.07% | 3.646% | 0.003872% | 0.2231% | 0.798% | 0.09292% | 14.75% | 10.39% | 9.184% | 11.08% | 8.199% | 5.708% | 7.583% | 0.003872% | 0.3233% | 4.043% | 4.289% | 7.077% | 4.66% | 1.074% | 2.227% | 10.76% | 1.074% | 7.429% | 6.705% | 3.527%
Thermal uses | S-TH | Heat | SRVHET | SRVHET |  |  | S-TH-HEX_HET00 | SRV Thermal uses technology: Heat - Existing |  | NCAP_AFA | % |  | 1.234% | 1.141% | 0.006453% | 0.1095% | 2.355% | 4.07% | 3.646% | 0.003872% | 0.2231% | 0.798% | 0.09292% | 14.75% | 10.39% | 9.184% | 11.08% | 8.199% | 5.708% | 7.583% | 0.003872% | 0.3233% | 4.043% | 4.289% | 7.077% | 4.66% | 1.074% | 2.227% | 10.76% | 1.074% | 7.429% | 6.705% | 3.527%
Thermal uses | S-TH | LPG | SRVLPG | SRVLPG |  |  | S-TH-BLR_LPG00 | SRV Thermal uses technology: LPG - Existing |  | NCAP_AFA | % |  | 1.234% | 1.141% | 0.006453% | 0.1095% | 2.355% | 4.07% | 3.646% | 0.003872% | 0.2231% | 0.798% | 0.09292% | 14.75% | 10.39% | 9.184% | 11.08% | 8.199% | 5.708% | 7.583% | 0.003872% | 0.3233% | 4.043% | 4.289% | 7.077% | 4.66% | 1.074% | 2.227% | 10.76% | 1.074% | 7.429% | 6.705% | 3.527%
Thermal uses | S-TH | Oil, Liquid biofuels | SRVOIL, SRVBLQ | SRVOIL |  |  | S-TH-BLR_OIL00 | SRV Thermal uses technology: Oil, Liquid biofuels - Existing |  | NCAP_AFA | % |  | 1.234% | 1.141% | 0.006453% | 0.1095% | 2.355% | 4.07% | 3.646% | 0.003872% | 0.2231% | 0.798% | 0.09292% | 14.75% | 10.39% | 9.184% | 11.08% | 8.199% | 5.708% | 7.583% | 0.003872% | 0.3233% | 4.043% | 4.289% | 7.077% | 4.66% | 1.074% | 2.227% | 10.76% | 1.074% | 7.429% | 6.705% | 3.527%
Thermal uses | S-TH | Solar | SRVSOL | SRVSOL |  |  | S-TH-STV_SOL00 | SRV Thermal uses technology: Solar - Existing |  | NCAP_AFA | % |  | 1.234% | 1.141% | 0.006453% | 0.1095% | 2.355% | 4.07% | 3.646% | 0.003872% | 0.2231% | 0.798% | 0.09292% | 14.75% | 10.39% | 9.184% | 11.08% | 8.199% | 5.708% | 7.583% | 0.003872% | 0.3233% | 4.043% | 4.289% | 7.077% | 4.66% | 1.074% | 2.227% | 10.76% | 1.074% | 7.429% | 6.705% | 3.527%
Air conditioning | S-AC | Natural gas, Biogas | SRVGAS, SRVBGS | SRVGAS |  |  | S-AC_GAS00 | SRV Air conditioning technology: Natural gas, Biogas - Existing |  | NCAP_AFA | % |  | 19.14% | 66.52% | 77.56% | 125% | 20.82% | 17.77% | 37.52% | 44.06% | 93.85% | 64.22% | 17.14% | 4.157% | 0.989% | 8.128% | 0.2417% | 1.208% | 6.849% | 0.3346% | 24.03% | 39.48% | 54.1% | 33.35% | 22.4% | 17.14% | 63.44% | 13.16% | 0.5838% | 115.9% | 15.43% | 30.9% | 9.225%
Air conditioning | S-AC | Electricity | SRVELC | SRVELC |  |  | S-AC_ELC00 | SRV Air conditioning technology: Electricity - Existing |  | NCAP_AFA | % |  | 19.14% | 66.52% | 77.56% | 125% | 20.82% | 17.77% | 37.52% | 44.06% | 93.85% | 64.22% | 17.14% | 4.157% | 0.989% | 8.128% | 0.2417% | 1.208% | 6.849% | 0.3346% | 24.03% | 39.48% | 54.1% | 33.35% | 22.4% | 17.14% | 63.44% | 13.16% | 0.5838% | 115.9% | 15.43% | 30.9% | 9.225%
Cooking | S-CK | Biomass | SRVBIO | SRVBIO |  |  | S-CK_BIO00 | SRV Cooking technology: Biomass - Existing |  | NCAP_AFA | % |  | 8.333% | 8.333% | 8.333% | 8.333% | 8.333% | 8.333% | 8.333% | 8.333% | 8.333% | 8.333% | 8.333% | 8.333% | 8.333% | 8.333% | 8.333% | 8.333% | 8.333% | 8.333% | 8.333% | 8.333% | 8.333% | 8.333% | 8.333% | 8.333% | 8.333% | 8.333% | 8.333% | 8.333% | 8.333% | 8.333% | 8.333%
Cooking | S-CK | Coal | SRVCOA | SRVCOA |  |  | S-CK_COA00 | SRV Cooking technology: Coal - Existing |  | NCAP_AFA | % |  | 8.333% | 8.333% | 8.333% | 8.333% | 8.333% | 8.333% | 8.333% | 8.333% | 8.333% | 8.333% | 8.333% | 8.333% | 8.333% | 8.333% | 8.333% | 8.333% | 8.333% | 8.333% | 8.333% | 8.333% | 8.333% | 8.333% | 8.333% | 8.333% | 8.333% | 8.333% | 8.333% | 8.333% | 8.333% | 8.333% | 8.333%
Cooking | S-CK | Electricity | SRVELC | SRVELC |  |  | S-CK_ELC00 | SRV Cooking technology: Electricity - Existing |  | NCAP_AFA | % |  | 8.333% | 8.333% | 8.333% | 8.333% | 8.333% | 8.333% | 8.333% | 8.333% | 8.333% | 8.333% | 8.333% | 8.333% | 8.333% | 8.333% | 8.333% | 8.333% | 8.333% | 8.333% | 8.333% | 8.333% | 8.333% | 8.333% | 8.333% | 8.333% | 8.333% | 8.333% | 8.333% | 8.333% | 8.333% | 8.333% | 8.333%
Cooking | S-CK | Natural gas, Biogas | SRVGAS, SRVBGS | SRVGAS |  |  | S-CK_GAS00 | SRV Cooking technology: Natural gas, Biogas - Existing |  | NCAP_AFA | % |  | 8.333% | 8.333% | 8.333% | 8.333% | 8.333% | 8.333% | 8.333% | 8.333% | 8.333% | 8.333% | 8.333% | 8.333% | 8.333% | 8.333% | 8.333% | 8.333% | 8.333% | 8.333% | 8.333% | 8.333% | 8.333% | 8.333% | 8.333% | 8.333% | 8.333% | 8.333% | 8.333% | 8.333% | 8.333% | 8.333% | 8.333%
Cooking | S-CK | LPG | SRVLPG | SRVLPG |  |  | S-CK_LPG00 | SRV Cooking technology: LPG - Existing |  | NCAP_AFA | % |  | 8.333% | 8.333% | 8.333% | 8.333% | 8.333% | 8.333% | 8.333% | 8.333% | 8.333% | 8.333% | 8.333% | 8.333% | 8.333% | 8.333% | 8.333% | 8.333% | 8.333% | 8.333% | 8.333% | 8.333% | 8.333% | 8.333% | 8.333% | 8.333% | 8.333% | 8.333% | 8.333% | 8.333% | 8.333% | 8.333% | 8.333%
Cooking | S-CK | Oil, Liquid biofuels | SRVOIL, SRVBLQ | SRVOIL |  |  | S-CK_OIL00 | SRV Cooking technology: Oil, Liquid biofuels - Existing |  | NCAP_AFA | % |  | 8.333% | 8.333% | 8.333% | 8.333% | 8.333% | 8.333% | 8.333% | 8.333% | 8.333% | 8.333% | 8.333% | 8.333% | 8.333% | 8.333% | 8.333% | 8.333% | 8.333% | 8.333% | 8.333% | 8.333% | 8.333% | 8.333% | 8.333% | 8.333% | 8.333% | 8.333% | 8.333% | 8.333% | 8.333% | 8.333% | 8.333%
Cooking | S-CK | Solar | SRVSOL | SRVSOL |  |  | S-CK_SOL00 | SRV Cooking technology: Solar - Existing |  | NCAP_AFA | % |  | 8.333% | 8.333% | 8.333% | 8.333% | 8.333% | 8.333% | 8.333% | 8.333% | 8.333% | 8.333% | 8.333% | 8.333% | 8.333% | 8.333% | 8.333% | 8.333% | 8.333% | 8.333% | 8.333% | 8.333% | 8.333% | 8.333% | 8.333% | 8.333% | 8.333% | 8.333% | 8.333% | 8.333% | 8.333% | 8.333% | 8.333%
Electric Appliances | S-EAP | Electricity | SRVELC | SRVELC |  |  | S-EAP_ELC00 | SRV Electric Appliances technology: Electricity - Existing |  | NCAP_AFA | % |  | 23.74% | 23.74% | 23.74% | 23.74% | 23.74% | 23.74% | 23.74% | 23.74% | 23.74% | 23.74% | 23.74% | 23.74% | 23.74% | 23.74% | 23.74% | 23.74% | 23.74% | 23.74% | 23.74% | 23.74% | 23.74% | 23.74% | 23.74% | 23.74% | 23.74% | 23.74% | 23.74% | 23.74% | 23.74% | 23.74% | 23.74%
*PRC_RESID
Thermal uses | S-TH | Biomass, Waste | SRVBIO, SRVWAS | SRVBIO |  |  | S-TH-STV_BIO00 | SRV Thermal uses technology: Biomass, Waste - Existing |  | PRC_RESID | GW |  | 83.1607 | 15.1767 | 498.4847 | 1213.5883 | 0.54381 | 1.3639 | 6.2046 | 4047.3854 | 11.637 | 53.6992 | 24.5455 | 0 | 3.7965 | 1.9038 | 1.6407 | 6.6046 | 32.8193 | 2.0705 | 10879.6429 | 203.2419 | 0 | 33.4686 | 7.8841 | 2.8831 | 0.10317 | 0 | 9.3479 | 0 | 0 | 5.609 | 0
Thermal uses | S-TH | Coal | SRVCOA | SRVCOA |  |  | S-TH-STV_COA00 | SRV Thermal uses technology: Coal - Existing |  | PRC_RESID | GW |  | -0.019623 | -0.021552 | 21.5719 | 0.013923 | 0.59735 | -0.011045 | 47.6341 | 7915.6036 | 0.17273 | 19.1201 | 0.39159 | 0 | 0 | 5.2741 | 0 | 8.5219 | 0.8685 | 0.22578 | -6.7721 | 0 | 0 | 1.7652 | 0 | 0.015768 | 0 | 0 | 4.8162 | 0 | 22.0639 | 4.9338 | 38.2563
Thermal uses | S-TH | Electricity | SRVELC | SRVELC |  |  | S-TH-RST_ELC00 | SRV Thermal uses technology: Electricity - Existing |  | PRC_RESID | GW |  | 4.604 | 33.0407 | 501.8854 | 116.6359 | 49.1196 | 3.2059 | 25.2985 | 38866.6415 | 43.6622 | 94.703 | 595.4045 | 20.649 | 10.1196 | 9.1759 | 3.6872 | 30.0945 | 242.8776 | 26.0832 | 14013.633 | 91.7899 | 11.1652 | 37.5763 | 14.2414 | 9.2508 | 120.906 | 17.6847 | 28.7578 | 85.9532 | 10.31 | 205.3139 | 6.5223
Thermal uses | S-TH | Electricity (Heat Pump) | SRVELC | SRVELC |  |  | S-TH-HPA_ELC00 | SRV Thermal uses technology: Electricity (Heat Pump) - Existing |  | PRC_RESID | GW |  | 1.3707 | 9.8369 | 149.4216 | 34.7249 | 13.1094 | 0.85561 | 6.7519 | 11571.3989 | 12.9991 | 28.195 | 177.2642 | 4.5813 | 2.2452 | 2.0358 | 0.81805 | 6.6769 | 53.8858 | 5.7869 | 4172.1469 | 27.3277 | 2.9798 | 10.0286 | 3.1596 | 2.0524 | 35.9962 | 4.7198 | 6.3803 | 25.59 | 2.2874 | 45.5518 | 1.7407
Thermal uses | S-TH | Natural gas, Biogas | SRVGAS, SRVBGS | SRVGAS |  |  | S-TH-HPA_GAS00 | SRV Thermal uses technology: Natural gas, Biogas - Existing |  | PRC_RESID | GW |  | 0 | 6.1448 | 10.0877 | 0 | 69.2474 | 10.8752 | 223.663 | 1575.9462 | 51.3956 | 49.9434 | 57.4012 | 97.4319 | 0 | 13.0766 | 5.4435 | 66.5829 | 581.6656 | 85.1228 | 3317.4618 | 0 | 38.6295 | 128.9122 | 50.2536 | 8.0154 | 140.3782 | 4.357 | 21.9486 | 0 | 10.9014 | 1259.6751 | 0.28875
Thermal uses | S-TH | Geothermal | SRVGEO | SRVGEO |  |  | S-TH-HEX_GEO00 | SRV Thermal uses technology: Geothermal - Existing |  | PRC_RESID | GW |  | 0 | 0 | 0 | 0 | 10.8869 | 0 | 1.0333 | 0 | 0 | 0 | 0 | 0 | 0 | 0.092853 | 1.4722 | 5.205 | 13.5867 | 0.023033 | 0 | 0 | 0 | 5.0337 | 8.692 | 0.2249 | 0 | 0 | 0 | 0 | 0 | 0 | 0
Thermal uses | S-TH | Heat | SRVHET | SRVHET |  |  | S-TH-HEX_HET00 | SRV Thermal uses technology: Heat - Existing |  | PRC_RESID | GW |  | 0 | 0 | 0 | 0 | 0 | 0 | 61.1824 | 0 | 0 | 0.069907 | 0 | 0.18252 | 0 | 15.2074 | 3.3411 | 27.4789 | 105.7329 | 3.4679 | 0 | 0 | 0 | 10.4238 | 4.1094 | 0 | 0 | 0 | 141.3035 | 0 | 0 | 16.8169 | 0
Thermal uses | S-TH | LPG | SRVLPG | SRVLPG |  |  | S-TH-BLR_LPG00 | SRV Thermal uses technology: LPG - Existing |  | PRC_RESID | GW |  | 4.8428 | 3.4784 | 125.8418 | 37.8657 | 3.157 | 0.47346 | 11.5018 | 17251.1602 | 27.3585 | 4.6374 | 0 | 1.5123 | 0 | 0.85622 | 0.00043256 | 1.9896 | 12.9684 | 2.4644 | 1713.2651 | 0 | 0 | 36.4583 | 14.2186 | 2.2216 | 3.2553 | 6.2826 | 0.35948 | 0 | 1.1969 | 19.9819 | 0.32244
Thermal uses | S-TH | Oil, Liquid biofuels | SRVOIL, SRVBLQ | SRVOIL |  |  | S-TH-BLR_OIL00 | SRV Thermal uses technology: Oil, Liquid biofuels - Existing |  | PRC_RESID | GW |  | 7.2225 | 12.0502 | 8339.281 | 80.6797 | 34.7958 | 1.6251 | 14.3583 | 42353.8966 | 1.2239 | 51.5112 | 22.0956 | 3.2067 | 0 | 2.8052 | 6.0325 | 8.0741 | 144.2412 | 22.6284 | 6488.5942 | 14.6269 | 7.456 | 232.1407 | 9.5784 | 16.9681 | 10.021 | 0.53724 | 19.1215 | 0 | 0.81351 | 127.1039 | 4.2294
Thermal uses | S-TH | Solar | SRVSOL | SRVSOL |  |  | S-TH-STV_SOL00 | SRV Thermal uses technology: Solar - Existing |  | PRC_RESID | GW |  | 0 | 0.2534 | 0 | 0 | 0.54647 | 0 | 0.18254 | 311.6966 | 0 | 0.93823 | 0 | 0 | 0 | 0.067169 | 0.099716 | 0.58846 | 5.5282 | 0.26421 | 0 | 0 | 0 | 0.52338 | 0.37794 | 0.34059 | 0.82376 | 6.0912 | 0 | 0 | 0 | 31.7536 | 0
Air conditioning | S-AC | Natural gas, Biogas | SRVGAS, SRVBGS | SRVGAS |  |  | S-AC_GAS00 | SRV Air conditioning technology: Natural gas, Biogas - Existing |  | PRC_RESID | GW |  | 0 | 0 | 0 | 0 | 0 | 0 | 0.38099 | 0.0080906 | 0.0071373 | 0.036258 | 0 | 0 | 0 | 0.25868 | 2.1089 | 7.7539 | 4.1913 | 17.0102 | 0.03123 | 0 | 0.20241 | 2.7353 | 1.5831 | 0 | 0.16661 | 0 | 7.0942 | 0 | 0.36807 | 2.8514 | 0
Air conditioning | S-AC | Electricity | SRVELC | SRVELC |  |  | S-AC_ELC00 | SRV Air conditioning technology: Electricity - Existing |  | PRC_RESID | GW |  | 0.45736 | 0.87319 | 0.064327 | 0.15744 | 7.337 | 4.5246 | 0.37875 | 15.1988 | 0.46186 | 5.237 | 19.8902 | 146.6981 | 245.7092 | 1.5972 | 247.9132 | 31.4563 | 296.961 | 867.1822 | 10.0486 | 3.8595 | 2.5709 | 41.6955 | 34.6612 | 15.4967 | 6.3062 | 9.2214 | 81.6945 | 2.4545 | 15.2973 | 306.2143 | 3.8415
Cooking | S-CK | Biomass | SRVBIO | SRVBIO |  |  | S-CK_BIO00 | SRV Cooking technology: Biomass - Existing |  | PRC_RESID | GW |  | 19.9985 | 3.3749 | 0.62686 | 25.8931 | 0 | 1.0817 | 0 | 1.3088 | 0.21679 | 1.7238 | 0.44448 | 0 | 1.7743 | 0 | 0.23225 | 0 | 3.4119 | 0.24373 | 3.5181 | 12.8046 | 0 | 0 | 0.75859 | 2.618 | 0 | 0 | 0 | 0 | 0 | 0 | 0
Cooking | S-CK | Coal | SRVCOA | SRVCOA |  |  | S-CK_COA00 | SRV Cooking technology: Coal - Existing |  | PRC_RESID | GW |  | -0.0012943 | -0.0013146 | 0.0074406 | 8.1482e-05 | 0 | 0 | 0 | 2.4572 | 0.003089 | 1.2234 | 0 | 0 | 0 | 0 | 0 | 0 | 0 | 0 | -0.0021023 | 0 | 0 | 0.18133 | 0 | 0 | 0 | 0 | 0 | 0 | 0 | 0 | 7.2117
Cooking | S-CK | Electricity | SRVELC | SRVELC |  |  | S-CK_ELC00 | SRV Cooking technology: Electricity - Existing |  | PRC_RESID | GW |  | 0.50374 | 3.3429 | 0.28715 | 1.1322 | 4.3962 | 0.69407 | 1.472 | 1.779 | 0.11514 | 0.89343 | 2.9433 | 6.4794 | 13.9863 | 1.3449 | 0.82761 | 3.9379 | 28.0947 | 4.0083 | 0.64143 | 3.1573 | 1.4408 | 0 | 1.7873 | 2.2931 | 4.1447 | 0.83803 | 4.9404 | 2.9465 | 2.4447 | 16.2597 | 2.0395
Cooking | S-CK | Natural gas, Biogas | SRVGAS, SRVBGS | SRVGAS |  |  | S-CK_GAS00 | SRV Cooking technology: Natural gas, Biogas - Existing |  | PRC_RESID | GW |  | 0 | 0.88945 | 0.0082574 | 0 | 0.98521 | 5.6142 | 10.5288 | 0.34554 | 0.64921 | 2.257 | 0.6766 | 9.1891 | 0 | 1.5507 | 0.8254 | 7.0562 | 45.4288 | 8.8279 | 0.72738 | 0 | 33.5377 | 25.3449 | 6.9116 | 4.7378 | 32.375 | 1.2308 | 3.0505 | 0 | 17.3907 | 46.7569 | 0.12918
Cooking | S-CK | LPG | SRVLPG | SRVLPG |  |  | S-CK_LPG00 | SRV Cooking technology: LPG - Existing |  | PRC_RESID | GW |  | 1.4397 | 0.95622 | 0.19563 | 0.99875 | 0.51182 | 1.7905 | 0.33557 | 16.091 | 1.4702 | 0.89154 | 0 | 5.3725 | 0 | 0.062925 | 0.00049463 | 0.13054 | 7.6425 | 1.9294 | 1.598 | 0 | 0 | 0 | 0.54682 | 9.6191 | 2.0455 | 13.0007 | 0.030966 | 0 | 5.2024 | 1.0721 | 0.27395
Cooking | S-CK | Oil, Liquid biofuels | SRVOIL, SRVBLQ | SRVOIL |  |  | S-CK_OIL00 | SRV Cooking technology: Oil, Liquid biofuels - Existing |  | PRC_RESID | GW |  | 0 | 0 | 0 | 0 | 0 | 0.68283 | 0 | 7.2561 | 0.01208 | 1.8189 | 0.21199 | 0 | 0 | 0 | 0 | 0 | 0 | 0 | 1.1116 | 0.48823 | 4.6685 | 0 | 0 | 8.1633 | 1.6668 | 0.18528 | 0 | 0 | 0.93595 | 0 | 0
Cooking | S-CK | Solar | SRVSOL | SRVSOL |  |  | S-CK_SOL00 | SRV Cooking technology: Solar - Existing |  | PRC_RESID | GW |  | 0 | 0 | 0 | 0 | 0 | 0 | 0 | 0 | 0 | 0 | 0 | 0 | 0 | 0 | 0 | 0 | 0 | 0 | 0 | 0 | 0 | 0 | 0 | 0 | 0 | 0 | 0 | 0 | 0 | 0 | 0
Lighting | S-LIG | Electricity | SRVELC | SRVELC |  |  | S-LIG_ELC00 | SRV Lighting technology: Electricity - Existing |  | PRC_RESID | Munits-y |  | 0.46984 | 3.1179 | 0.26783 | 1.056 | 2.9576 | 0.59249 | 2.2419 | 7.112 | 0.46029 | 3.5718 | 2.5125 | 7.0309 | 19.1707 | 2.0483 | 0.92168 | 5.9973 | 31.2883 | 4.464 | 2.5643 | 4.8085 | 1.9749 | 15.67 | 9.3907 | 1.9575 | 5.6811 | 0.64725 | 7.5241 | 4.0387 | 3.3509 | 71.2996 | 0.76273
Street lighting | S-SLIG | Electricity | SRVELC | COMELC |  |  | S-SLIG_ELC00 | SRV Street lighting technology: Electricity - Existing |  | PRC_RESID | Munits-y |  | 4.721 | 31.3288 | 2.6911 | 10.6111 | 24.0352 | 23.6997 | 17.4733 | 55.4315 | 3.5875 | 27.8384 | 100.5006 | 54.799 | 149.4168 | 15.9643 | 7.1836 | 46.743 | 243.8624 | 34.7924 | 19.9862 | 37.4778 | 15.3927 | 122.1327 | 73.1917 | 78.3013 | 44.2785 | 25.8899 | 58.6434 | 31.478 | 26.1172 | 555.7118 | 30.5091
Electric Appliances | S-EAP | Electricity | SRVELC | SRVELC |  |  | S-EAP_ELC00 | SRV Electric Appliances technology: Electricity - Existing |  | PRC_RESID | GW |  | 1.7903 | 11.8807 | 1.0205 | 4.024 | 17.5773 | 6.7836 | 7.8476 | 33.1936 | 2.1483 | 16.6703 | 28.7665 | 14.3925 | 34.7955 | 7.1698 | 2.3898 | 20.9931 | 81.1279 | 11.5747 | 11.9682 | 22.9101 | 8.7481 | 51.8045 | 25.408 | 22.4123 | 25.1647 | 7.446 | 26.3377 | 17.8898 | 14.8431 | 140.2399 | 7.2485
Other uses | S-OTH | [5 empty] | S-OTH_00 | SRV Other uses |  | PRC_RESID | PJ-y |  | 0 | 0 | 0 | 0 | 0 | 0 | 0 | 0 | 0 | 0 | 0 | 55.6915 | 0 | 0 | 0 | 0 | 0 | 0 | 0 | 0 | 0 | 79.8643 | 0 | 0 | 0 | 0 | 0 | 0 | 0 | 793.0083 | 0
*Share-I
|  |  | SRVGAS, SRVBGS |  |  |  | S-TH-HPA_GAS00 | SRV Thermal uses technology: Natural gas, Biogas - Existing | SRVBGS | Share-I | % | FX | 0% | 0% | 0% | 0% | 1.194% | 0% | 0% | 0% | 0% | 0% | 0% | 0.111% | 0% | 0.1175% | 4.14% | 2.078% | 1.955% | 0.005793% | 0% | 0% | 0% | 0% | 0.457% | 0.7604% | 0% | 0% | 0% | 0% | 0% | 0.09909% | 0%
|  |  | SRVOIL, SRVBLQ |  |  |  | S-TH-BLR_OIL00 | SRV Thermal uses technology: Oil, Liquid biofuels - Existing | SRVBLQ | Share-I | % | FX | 0% | 0% | 0% | 0% | 0% | 0% | 0% | 1.142% | 0% | 0% | 9.855% | 0% | 0% | 0% | 0% | 0.06162% | 1.404% | 0% | 0% | 0% | 0% | 0% | 0% | 0.5002% | 0% | 0% | 0% | 0% | 0% | 2.238% | 0%
|  |  | SRVGAS, SRVBGS |  |  |  | S-AC_GAS00 | SRV Air conditioning technology: Natural gas, Biogas - Existing | SRVBGS | Share-I | % | FX | 0% | 0% | 0% | 0% | 1.194% | 0% | 0% | 0% | 0% | 0% | 0% | 0.111% | 0% | 0.1175% | 4.14% | 2.078% | 1.955% | 0.005793% | 0% | 0% | 0% | 0% | 0.457% | 0.7604% | 0% | 0% | 0% | 0% | 0% | 0.09909% | 0%
|  |  | SRVGAS, SRVBGS |  |  |  | S-CK_GAS00 | SRV Cooking technology: Natural gas, Biogas - Existing | SRVBGS | Share-I | % | FX | 0% | 0% | 0% | 0% | 1.194% | 0% | 0% | 0% | 0% | 0% | 0% | 0.111% | 0% | 0.1175% | 4.14% | 2.078% | 1.955% | 0.005793% | 0% | 0% | 0% | 0% | 0.457% | 0.7604% | 0% | 0% | 0% | 0% | 0% | 0.09909% | 0%
|  |  | SRVOIL, SRVBLQ |  |  |  | S-CK_OIL00 | SRV Cooking technology: Oil, Liquid biofuels - Existing | SRVBLQ | Share-I | % | FX | 0% | 0% | 0% | 0% | 0% | 0% | 0% | 1.142% | 0% | 0% | 9.855% | 0% | 0% | 0% | 0% | 0.06162% | 1.404% | 0% | 0% | 0% | 0% | 0% | 0% | 0.5002% | 0% | 0% | 0% | 0% | 0% | 2.238% | 0%
|  |  | SRVBIO, SRVWAS |  |  |  | S-TH-STV_BIO00 | SRV Thermal uses technology: Biomass, Waste - Existing | SRVWAS | Share-I | % | FX | 0% | 0% | 0% | 0% | 0% | 0% | 0% | 0% | 0% | 51.83% | 0% | 0% | 0% | 0.235% | 38.79% | 11.04% | 12.77% | 25.65% | 0% | 0% | 0% | 19.92% | 93.02% | 0% | 0% | 0% | 11.5% | 0% | 0% | 99.99% | 0%
Other uses | S-OTH | [5 empty] | S-OTH_00 | SRV Other uses | SRVBGS | Share-I | % | UP | CAN: 0.05728%; JPN: 0%; USA: 0.03432%
Other uses | S-OTH | [7 empty] | SRVCOA | Share-I | % | UP | bar: CAN; JPN; USA
Other uses | S-OTH | [7 empty] | SRVOIL | Share-I | % | UP | CAN: 0%; JPN: 0%; USA: 3.552%
Other uses | S-OTH | [7 empty] | SRVELC | Share-I | % | UP | CAN: 48.38%; JPN: 100%; USA: 61.73%
Other uses | S-OTH | [7 empty] | SRVGEO | Share-I | % | UP | bar: CAN; JPN; USA
Other uses | S-OTH | [7 empty] | SRVHET | Share-I | % | UP | bar: CAN; JPN; USA
Other uses | S-OTH | [7 empty] | SRVBLQ | Share-I | % | UP | CAN: 0%; JPN: 0%; USA: 0.0813%
Other uses | S-OTH | [7 empty] | SRVLPG | Share-I | % | UP | bar: CAN; JPN; USA
Other uses | S-OTH | [7 empty] | SRVGAS | Share-I | % | UP | CAN: 51.56%; JPN: 0%; USA: 34.6%
Other uses | S-OTH | [7 empty] | SRVSOL | Share-I | % | UP | bar: CAN; JPN; USA
Other uses | S-OTH | [7 empty] | SRVBIO | Share-I | % | UP | bar: CAN; JPN; USA
Other uses | S-OTH | [7 empty] | SRVWAS | Share-I | % | UP | bar: CAN; JPN; USA
~FI_T
[7 empty] | TechName | *TechDesc | Comm-IN | Attribute | Year | LimType | AFE | AFN | AFZ | AFW | ANZ | ARG | ASC | ASE | ASO | ASR | BRA | CAN | CHN | ENE | ENW | EUE | EUW | GBR | IDN | IND | IRN | JPN | KOR | LAM | MEA | MEX | RUS | SAU | TUR | USA | ZAF
[7 empty] | *Technology Name | Description | Input Commodity |  |  | Sign of the equation | Eastern Africa | Northern Africa | Southern Africa | Western Africa | Australia and New Zealand | Argentina | Central Asia | Southeast Asia | South Asia | ASR | Brazil | Canada | China Mainland | Non-EU Eastern Europe | Non-EU Western Europe | Eastern Europe Union | Western Europe Union | United Kingdom | Indonesia | India | Islamic Republic of Iran | Japan | Korea | Latin America | Middle East | Mexico | Russian Federation | Saudi Arabia | Turkey | United States | South Africa
*NCAP_BND
[7 empty] | S-OTH_00 | SRV Other uses |  | NCAP_BND | 0 | UP | bar: CAN; JPN; USA

## SRV_New Techs
Characterization of new technology options
Do not delete. Elaborations used to compose the tables
~FI_T
Energy Service |  | Fuel |  |  | Technology level |  | Type |  | TechName | *TechDesc | Comm-IN | Comm-OUT | NCAP_START | PRC_CapAct | NCAP_TLIFE
Long Name | Short Name | Description | Code | Main fuel | Description | Code | Description | Code | *Technology Name | Description | Input Commodity | Output Commodity | First available year | Capacity to Activity Factor | Technical life (years)
Thermal uses | S-TH | Electricity | SRVELC | SRVELC | Heat Pump Air (Ord.) | 01 | Heat pump (Air) | HPA | S-TH-HPA_ELC01 | SRV Thermal uses technology: Electricity Heat Pump Air (Ord.) -New | SRVELC | S-TH | 2020 | 31.536 | 15
Thermal uses | S-TH | Electricity | SRVELC | SRVELC | Heat Pump Air (Imp.) | 02 | Heat pump (Air) | HPA | S-TH-HPA_ELC02 | SRV Thermal uses technology: Electricity Heat Pump Air (Imp.) -New | SRVELC | S-TH | 2025 | 31.536 | 15
Thermal uses | S-TH | Electricity | SRVELC | SRVELC | Heat Pump Air (Adv.) | 03 | Heat pump (Air) | HPA | S-TH-HPA_ELC03 | SRV Thermal uses technology: Electricity Heat Pump Air (Adv.) -New | SRVELC | S-TH | 2030 | 31.536 | 15
Thermal uses | S-TH | Electricity | SRVELC | SRVELC | Heat Pump Wat. (Ord.) | 04 | Heat pump (Air) | HPA | S-TH-HPA_ELC04 | SRV Thermal uses technology: Electricity Heat Pump Wat. (Ord.) -New | SRVELC | S-TH | 2020 | 31.536 | 15
Thermal uses | S-TH | Electricity | SRVELC | SRVELC | Heat Pump Wat. (Imp.) | 05 | Heat pump (Air) | HPA | S-TH-HPA_ELC05 | SRV Thermal uses technology: Electricity Heat Pump Wat. (Imp.) -New | SRVELC | S-TH | 2025 | 31.536 | 15
Thermal uses | S-TH | Electricity | SRVELC | SRVELC | Heat Pump Wat. (Adv.) | 06 | Heat pump (Air) | HPA | S-TH-HPA_ELC06 | SRV Thermal uses technology: Electricity Heat Pump Wat. (Adv.) -New | SRVELC | S-TH | 2030 | 31.536 | 15
Thermal uses | S-TH | Natural gas, Biogas | SRVGAS, SRVBGS, SRVH2G, SRVH2B | SRVGAS | Boiler (Ord.) | 01 | Boiler | BLR | S-TH-BLR_GAS01 | SRV Thermal uses technology: Natural gas, Biogas Boiler (Ord.) -New | SRVGAS, SRVBGS, SRVH2G, SRVH2B | S-TH | 2020 | 31.536 | 15
Thermal uses | S-TH | Natural gas, Biogas | SRVGAS, SRVBGS, SRVH2G, SRVH2B | SRVGAS | Boiler cond. (Ord.) | 02 | Boiler | BLR | S-TH-BLR_GAS02 | SRV Thermal uses technology: Natural gas, Biogas Boiler cond. (Ord.) -New | SRVGAS, SRVBGS, SRVH2G, SRVH2B | S-TH | 2020 | 31.536 | 15
Thermal uses | S-TH | Electricity | SRVELC | SRVELC | Ground Heat Pump (Ord.) | 01 | Heat pump (Ground) | HPG | S-TH-HPG_ELC01 | SRV Thermal uses technology: Electricity Ground Heat Pump (Ord.) -New | SRVELC | S-TH | 2020 | 31.536 | 15
Thermal uses | S-TH | Electricity | SRVELC | SRVELC | Ground Heat Pump (Imp.) | 02 | Heat pump (Ground) | HPG | S-TH-HPG_ELC02 | SRV Thermal uses technology: Electricity Ground Heat Pump (Imp.) -New | SRVELC | S-TH | 2025 | 31.536 | 15
Thermal uses | S-TH | Electricity | SRVELC | SRVELC | Ground Heat Pump (Adv.) | 03 | Heat pump (Ground) | HPG | S-TH-HPG_ELC03 | SRV Thermal uses technology: Electricity Ground Heat Pump (Adv.) -New | SRVELC | S-TH | 2030 | 31.536 | 15
Thermal uses | S-TH | Heat | SRVHET | SRVHET | District Heat (Ord.) | 01 | Heat exchanger | HEX | S-TH-HEX_HET01 | SRV Thermal uses technology: Heat District Heat (Ord.) -New | SRVHET | S-TH | 2020 | 31.536 | 20
Thermal uses | S-TH | Heat | SRVHET | SRVHET | District Heat (Imp.) | 02 | Heat exchanger | HEX | S-TH-HEX_HET02 | SRV Thermal uses technology: Heat District Heat (Imp.) -New | SRVHET | S-TH | 2025 | 31.536 | 20
Air conditioning | S-AC | Electricity | SRVELC | SRVELC | Air conditioning (Ord.) | 01 |  |  | S-AC_ELC01 | SRV Air conditioning tech: Electricity - Air conditioning (Ord.) | SRVELC | S-AC | 2020 | 31.536 | 14
Air conditioning | S-AC | Electricity | SRVELC | SRVELC | Air conditioning (Imp.) | 02 |  |  | S-AC_ELC02 | SRV Air conditioning tech: Electricity - Air conditioning (Imp.) | SRVELC | S-AC | 2025 | 31.536 | 14
Air conditioning | S-AC | Electricity | SRVELC | SRVELC | Air conditioning (Adv.) | 03 |  |  | S-AC_ELC03 | SRV Air conditioning tech: Electricity - Air conditioning (Adv.) | SRVELC | S-AC | 2030 | 31.536 | 14
Air conditioning | S-AC | Natural gas, Biogas | SRVGAS, SRVBGS, SRVH2G, SRVH2B | SRVGAS | Air conditioning (Ord.) | 01 |  |  | S-AC_GAS01 | SRV Air conditioning tech: Natural gas, Biogas - Air conditioning (Ord.) | SRVGAS, SRVBGS, SRVH2G, SRVH2B | S-AC | 2020 | 31.536 | 7
Air conditioning | S-AC | Natural gas, Biogas | SRVGAS, SRVBGS, SRVH2G, SRVH2B | SRVGAS | Air conditioning (Imp.) | 02 |  |  | S-AC_GAS02 | SRV Air conditioning tech: Natural gas, Biogas - Air conditioning (Imp.) | SRVGAS, SRVBGS, SRVH2G, SRVH2B | S-AC | 2025 | 31.536 | 7
Air conditioning | S-AC | Natural gas, Biogas | SRVGAS, SRVBGS, SRVH2G, SRVH2B | SRVGAS | Air conditioning (Adv.) | 03 |  |  | S-AC_GAS03 | SRV Air conditioning tech: Natural gas, Biogas - Air conditioning (Adv.) | SRVGAS, SRVBGS, SRVH2G, SRVH2B | S-AC | 2030 | 31.536 | 7
Air conditioning | S-AC | Heat | SRVHET | SRVHET | Air conditioning (Ord.) | 01 |  |  | S-AC_HET01 | SRV Air conditioning tech: Heat - Air conditioning (Ord.) | SRVHET | S-AC | 2020 | 31.536 | 7
Air conditioning | S-AC | Heat | SRVHET | SRVHET | Air conditioning (Imp.) | 02 |  |  | S-AC_HET02 | SRV Air conditioning tech: Heat - Air conditioning (Imp.) | SRVHET | S-AC | 2025 | 31.536 | 7
Air conditioning | S-AC | Heat | SRVHET | SRVHET | Air conditioning (Adv.) | 03 |  |  | S-AC_HET03 | SRV Air conditioning tech: Heat - Air conditioning (Adv.) | SRVHET | S-AC | 2030 | 31.536 | 7
Street lighting | S-SLIG | Electricity | SRVELC | SRVELC | Street lights (Ord.) | 01 |  |  | S-SLIG_ELC01 | SRV Street lighting tech: Electricity - Street lights (Ord.) | SRVELC | S-SLIG | 2020 | 31.536 | 5.7078
Street lighting | S-SLIG | Electricity | SRVELC | SRVELC | Street lights (Imp.) | 02 |  |  | S-SLIG_ELC02 | SRV Street lighting tech: Electricity - Street lights (Imp.) | SRVELC | S-SLIG | 2025 | 31.536 | 5.7078
Street lighting | S-SLIG | Electricity | SRVELC | SRVELC | Street lights (Adv.) | 03 |  |  | S-SLIG_ELC03 | SRV Street lighting tech: Electricity - Street lights (Adv.) | SRVELC | S-SLIG | 2030 | 31.536 | 5.7078
Lighting | S-LIG | Electricity | SRVELC | SRVELC | Office lighting (Ord.) | 01 |  |  | S-LIG_ELC01 | SRV Lighting tech: Electricity - Office lighting (Ord.) | SRVELC | S-LIG | 2020 | 31.536 | 5.7078
Lighting | S-LIG | Electricity | SRVELC | SRVELC | Office lighting (Imp.) | 02 |  |  | S-LIG_ELC02 | SRV Lighting tech: Electricity - Office lighting (Imp.) | SRVELC | S-LIG | 2025 | 31.536 | 5.7078
Lighting | S-LIG | Electricity | SRVELC | SRVELC | Office lighting (Adv.) | 03 |  |  | S-LIG_ELC03 | SRV Lighting tech: Electricity - Office lighting (Adv.) | SRVELC | S-LIG | 2030 | 31.536 | 5.7078
Electric Appliances | S-EAP | Electricity | SRVELC | SRVELC | Appl.(Ord.) | 01 |  |  | S-EAP_ELC01 | SRV Electric Appliances tech: Electricity - Appl.(Ord.) | SRVELC | S-EAP | 2020 | 31.536 | 7
Electric Appliances | S-EAP | Electricity | SRVELC | SRVELC | Appl.(Imp.) | 02 |  |  | S-EAP_ELC02 | SRV Electric Appliances tech: Electricity - Appl.(Imp.) | SRVELC | S-EAP | 2025 | 31.536 | 7
Electric Appliances | S-EAP | Electricity | SRVELC | SRVELC | Appl.(Adv.) | 03 |  |  | S-EAP_ELC03 | SRV Electric Appliances tech: Electricity - Appl.(Adv.) | SRVELC | S-EAP | 2030 | 31.536 | 7
Cooking | S-CK | Electricity | SRVELC | SRVELC | Cooking system (Ord.) | 01 |  |  | S-CK_ELC01 | SRV Cooking tech: Electricity - Cooking system (Ord.) | SRVELC | S-CK | 2020 | 31.536 | 12
Cooking | S-CK | Natural gas,Biogas | SRVGAS, SRVBGS, SRVH2G, SRVH2B | SRVGAS | Cooking system (Ord.) | 01 |  |  | S-CK_GAS01 | SRV Cooking tech: Natural gas,Biogas - Cooking system (Ord.) | SRVGAS, SRVBGS, SRVH2G, SRVH2B | S-CK | 2020 | 31.536 | 12
Cooking | S-CK | LPG | SRVLPG | SRVLPG | Cooking system (Ord.) | 01 |  |  | S-CK_LPG01 | SRV Cooking tech: LPG - Cooking system (Ord.) | SRVLPG | S-CK | 2020 | 31.536 | 12
Cooking | S-CK | Coal | SRVCOA | SRVCOA | Cooking system (Ord.) | 01 |  |  | S-CK_COA01 | SRV Cooking tech: Coal - Cooking system (Ord.) | SRVCOA | S-CK | 2020 | 31.536 | 12
~FI_T
[9 empty] | TechName | *TechDesc | Comm-IN | Year | Attribute | *Unit | LimType | AFE | AFN | AFZ | AFW | ANZ | ARG | ASC | ASE | ASO | ASR | BRA | CAN | CHN | ENE | ENW | EUE | EUW | GBR | IDN | IND | IRN | JPN | KOR | LAM | MEA | MEX | RUS | SAU | TUR | USA | ZAF
[9 empty] | *Technology Name | Description | Input Commodity |  |  | Unit | Sign of the equation | Eastern Africa | Northern Africa | Southern Africa | Western Africa | Australia and New Zealand | Argentina | Central Asia | Southeast Asia | South Asia | ASR | Brazil | Canada | China Mainland | Non-EU Eastern Europe | Non-EU Western Europe | Eastern Europe Union | Western Europe Union | United Kingdom | Indonesia | India | Islamic Republic of Iran | Japan | Korea | Latin America | Middle East | Mexico | Russian Federation | Saudi Arabia | Turkey | United States | South Africa
*Efficiency
[9 empty] | S-TH-HPA_ELC01 | SRV Thermal uses technology: Electricity Heat Pump Air (Ord.) -New |  | 2020 | EFF | % |  | 2.6527 | 2.6527 | 2.6527 | 2.6527 | 2.378 | 2.378 | 2.378 | 2.6527 | 2.6527 | 2.6527 | 2.6527 | 1.9768 | 1.9768 | 1.9768 | 1.9768 | 1.9768 | 1.9768 | 1.9768 | 2.6527 | 2.6527 | 2.378 | 2.378 | 1.9768 | 1.9768 | 2.6527 | 2.378 | 1.9768 | 2.6527 | 1.9768 | 1.9768 | 2.378
[9 empty] | S-TH-HPA_ELC02 | SRV Thermal uses technology: Electricity Heat Pump Air (Imp.) -New |  | 2025 | EFF | % |  | 2.6527 | 2.6527 | 2.6527 | 2.6527 | 2.378 | 2.378 | 2.378 | 2.6527 | 2.6527 | 2.6527 | 2.6527 | 1.9768 | 1.9768 | 1.9768 | 1.9768 | 1.9768 | 1.9768 | 1.9768 | 2.6527 | 2.6527 | 2.378 | 2.378 | 1.9768 | 1.9768 | 2.6527 | 2.378 | 1.9768 | 2.6527 | 1.9768 | 1.9768 | 2.378
[12 empty] | 2030 | EFF | % |  | 3.2934 | 3.2934 | 3.2934 | 3.2934 | 2.9523 | 2.9523 | 2.9523 | 3.2934 | 3.2934 | 3.2934 | 3.2934 | 2.4543 | 2.4543 | 2.4543 | 2.4543 | 2.4543 | 2.4543 | 2.4543 | 3.2934 | 3.2934 | 2.9523 | 2.9523 | 2.4543 | 2.4543 | 3.2934 | 2.9523 | 2.4543 | 3.2934 | 2.4543 | 2.4543 | 2.9523
[12 empty] | 2050 | EFF | % |  | 4.1872 | 4.1872 | 4.1872 | 4.1872 | 3.7535 | 3.7535 | 3.7535 | 4.1872 | 4.1872 | 4.1872 | 4.1872 | 3.1203 | 3.1203 | 3.1203 | 3.1203 | 3.1203 | 3.1203 | 3.1203 | 4.1872 | 4.1872 | 3.7535 | 3.7535 | 3.1203 | 3.1203 | 4.1872 | 3.7535 | 3.1203 | 4.1872 | 3.1203 | 3.1203 | 3.7535
[9 empty] | S-TH-HPA_ELC03 | SRV Thermal uses technology: Electricity Heat Pump Air (Adv.) -New |  | 2030 | EFF | % |  | 3.5842 | 3.5842 | 3.5842 | 3.5842 | 3.213 | 3.213 | 3.213 | 3.5842 | 3.5842 | 3.5842 | 3.5842 | 2.671 | 2.671 | 2.671 | 2.671 | 2.671 | 2.671 | 2.671 | 3.5842 | 3.5842 | 3.213 | 3.213 | 2.671 | 2.671 | 3.5842 | 3.213 | 2.671 | 3.5842 | 2.671 | 2.671 | 3.213
[12 empty] | 2050 | EFF | % |  | 4.8973 | 4.8973 | 4.8973 | 4.8973 | 4.3901 | 4.3901 | 4.3901 | 4.8973 | 4.8973 | 4.8973 | 4.8973 | 3.6495 | 3.6495 | 3.6495 | 3.6495 | 3.6495 | 3.6495 | 3.6495 | 4.8973 | 4.8973 | 4.3901 | 4.3901 | 3.6495 | 3.6495 | 4.8973 | 4.3901 | 3.6495 | 4.8973 | 3.6495 | 3.6495 | 4.3901
[9 empty] | S-TH-HPA_ELC04 | SRV Thermal uses technology: Electricity Heat Pump Wat. (Ord.) -New |  | 2020 | EFF | % |  | 3.6812 | 3.6812 | 3.6812 | 3.6812 | 3.3 | 3.3 | 3.3 | 3.6812 | 3.6812 | 3.6812 | 3.6812 | 2.7433 | 2.7433 | 2.7433 | 2.7433 | 2.7433 | 2.7433 | 2.7433 | 3.6812 | 3.6812 | 3.3 | 3.3 | 2.7433 | 2.7433 | 3.6812 | 3.3 | 2.7433 | 3.6812 | 2.7433 | 2.7433 | 3.3
[9 empty] | S-TH-HPA_ELC05 | SRV Thermal uses technology: Electricity Heat Pump Wat. (Imp.) -New |  | 2025 | EFF | % |  | 3.6812 | 3.6812 | 3.6812 | 3.6812 | 3.3 | 3.3 | 3.3 | 3.6812 | 3.6812 | 3.6812 | 3.6812 | 2.7433 | 2.7433 | 2.7433 | 2.7433 | 2.7433 | 2.7433 | 2.7433 | 3.6812 | 3.6812 | 3.3 | 3.3 | 2.7433 | 2.7433 | 3.6812 | 3.3 | 2.7433 | 3.6812 | 2.7433 | 2.7433 | 3.3
[12 empty] | 2030 | EFF | % |  | 4.5704 | 4.5704 | 4.5704 | 4.5704 | 4.0971 | 4.0971 | 4.0971 | 4.5704 | 4.5704 | 4.5704 | 4.5704 | 3.4059 | 3.4059 | 3.4059 | 3.4059 | 3.4059 | 3.4059 | 3.4059 | 4.5704 | 4.5704 | 4.0971 | 4.0971 | 3.4059 | 3.4059 | 4.5704 | 4.0971 | 3.4059 | 4.5704 | 3.4059 | 3.4059 | 4.0971
[12 empty] | 2050 | EFF | % |  | 5.5553 | 5.5553 | 5.5553 | 5.5553 | 4.98 | 4.98 | 4.98 | 5.5553 | 5.5553 | 5.5553 | 5.5553 | 4.1399 | 4.1399 | 4.1399 | 4.1399 | 4.1399 | 4.1399 | 4.1399 | 5.5553 | 5.5553 | 4.98 | 4.98 | 4.1399 | 4.1399 | 5.5553 | 4.98 | 4.1399 | 5.5553 | 4.1399 | 4.1399 | 4.98
[9 empty] | S-TH-HPA_ELC06 | SRV Thermal uses technology: Electricity Heat Pump Wat. (Adv.) -New |  | 2030 | EFF | % |  | 5.0422 | 5.0422 | 5.0422 | 5.0422 | 4.52 | 4.52 | 4.52 | 5.0422 | 5.0422 | 5.0422 | 5.0422 | 3.7575 | 3.7575 | 3.7575 | 3.7575 | 3.7575 | 3.7575 | 3.7575 | 5.0422 | 5.0422 | 4.52 | 4.52 | 3.7575 | 3.7575 | 5.0422 | 4.52 | 3.7575 | 5.0422 | 3.7575 | 3.7575 | 4.52
[12 empty] | 2050 | EFF | % |  | 6.3909 | 6.3909 | 6.3909 | 6.3909 | 5.7291 | 5.7291 | 5.7291 | 6.3909 | 6.3909 | 6.3909 | 6.3909 | 4.7626 | 4.7626 | 4.7626 | 4.7626 | 4.7626 | 4.7626 | 4.7626 | 6.3909 | 6.3909 | 5.7291 | 5.7291 | 4.7626 | 4.7626 | 6.3909 | 5.7291 | 4.7626 | 6.3909 | 4.7626 | 4.7626 | 5.7291
[9 empty] | S-TH-BLR_GAS01 | SRV Thermal uses technology: Natural gas, Biogas Boiler (Ord.) -New |  | 2020 | EFF | % |  | 1.1491 | 1.1491 | 1.1491 | 1.1491 | 1.0301 | 1.0301 | 1.0301 | 1.1491 | 1.1491 | 1.1491 | 1.1491 | 0.85631 | 0.85631 | 0.85631 | 0.85631 | 0.85631 | 0.85631 | 0.85631 | 1.1491 | 1.1491 | 1.0301 | 1.0301 | 0.85631 | 0.85631 | 1.1491 | 1.0301 | 0.85631 | 1.1491 | 0.85631 | 0.85631 | 1.0301
[9 empty] | S-TH-BLR_GAS02 | SRV Thermal uses technology: Natural gas, Biogas Boiler cond. (Ord.) -New |  | 2020 | EFF | % |  | 1.1975 | 1.1975 | 1.1975 | 1.1975 | 1.0735 | 1.0735 | 1.0735 | 1.1975 | 1.1975 | 1.1975 | 1.1975 | 0.8924 | 0.8924 | 0.8924 | 0.8924 | 0.8924 | 0.8924 | 0.8924 | 1.1975 | 1.1975 | 1.0735 | 1.0735 | 0.8924 | 0.8924 | 1.1975 | 1.0735 | 0.8924 | 1.1975 | 0.8924 | 0.8924 | 1.0735
[9 empty] | S-TH-HPG_ELC01 | SRV Thermal uses technology: Electricity Ground Heat Pump (Ord.) -New |  | 2020 | EFF | % |  | 4.0159 | 4.0159 | 4.0159 | 4.0159 | 3.6 | 3.6 | 3.6 | 4.0159 | 4.0159 | 4.0159 | 4.0159 | 2.9927 | 2.9927 | 2.9927 | 2.9927 | 2.9927 | 2.9927 | 2.9927 | 4.0159 | 4.0159 | 3.6 | 3.6 | 2.9927 | 2.9927 | 4.0159 | 3.6 | 2.9927 | 4.0159 | 2.9927 | 2.9927 | 3.6
[9 empty] | S-TH-HPG_ELC02 | SRV Thermal uses technology: Electricity Ground Heat Pump (Imp.) -New |  | 2025 | EFF | % |  | 4.0159 | 4.0159 | 4.0159 | 4.0159 | 3.6 | 3.6 | 3.6 | 4.0159 | 4.0159 | 4.0159 | 4.0159 | 2.9927 | 2.9927 | 2.9927 | 2.9927 | 2.9927 | 2.9927 | 2.9927 | 4.0159 | 4.0159 | 3.6 | 3.6 | 2.9927 | 2.9927 | 4.0159 | 3.6 | 2.9927 | 4.0159 | 2.9927 | 2.9927 | 3.6
[12 empty] | 2030 | EFF | % |  | 4.9859 | 4.9859 | 4.9859 | 4.9859 | 4.4695 | 4.4695 | 4.4695 | 4.9859 | 4.9859 | 4.9859 | 4.9859 | 3.7155 | 3.7155 | 3.7155 | 3.7155 | 3.7155 | 3.7155 | 3.7155 | 4.9859 | 4.9859 | 4.4695 | 4.4695 | 3.7155 | 3.7155 | 4.9859 | 4.4695 | 3.7155 | 4.9859 | 3.7155 | 3.7155 | 4.4695
[12 empty] | 2050 | EFF | % |  | 6.0604 | 6.0604 | 6.0604 | 6.0604 | 5.4327 | 5.4327 | 5.4327 | 6.0604 | 6.0604 | 6.0604 | 6.0604 | 4.5162 | 4.5162 | 4.5162 | 4.5162 | 4.5162 | 4.5162 | 4.5162 | 6.0604 | 6.0604 | 5.4327 | 5.4327 | 4.5162 | 4.5162 | 6.0604 | 5.4327 | 4.5162 | 6.0604 | 4.5162 | 4.5162 | 5.4327
[9 empty] | S-TH-HPG_ELC03 | SRV Thermal uses technology: Electricity Ground Heat Pump (Adv.) -New |  | 2030 | EFF | % |  | 5.5006 | 5.5006 | 5.5006 | 5.5006 | 4.9309 | 4.9309 | 4.9309 | 5.5006 | 5.5006 | 5.5006 | 5.5006 | 4.0991 | 4.0991 | 4.0991 | 4.0991 | 4.0991 | 4.0991 | 4.0991 | 5.5006 | 5.5006 | 4.9309 | 4.9309 | 4.0991 | 4.0991 | 5.5006 | 4.9309 | 4.0991 | 5.5006 | 4.0991 | 4.0991 | 4.9309
[12 empty] | 2050 | EFF | % |  | 6.6233 | 6.6233 | 6.6233 | 6.6233 | 5.9374 | 5.9374 | 5.9374 | 6.6233 | 6.6233 | 6.6233 | 6.6233 | 4.9358 | 4.9358 | 4.9358 | 4.9358 | 4.9358 | 4.9358 | 4.9358 | 6.6233 | 6.6233 | 5.9374 | 5.9374 | 4.9358 | 4.9358 | 6.6233 | 5.9374 | 4.9358 | 6.6233 | 4.9358 | 4.9358 | 5.9374
[9 empty] | S-TH-HEX_HET01 | SRV Thermal uses technology: Heat District Heat (Ord.) -New |  | 2020 | EFF | % |  | 0.80676 | 0.80676 | 0.80676 | 0.80676 | 0.72321 | 0.72321 | 0.72321 | 0.80676 | 0.80676 | 0.80676 | 0.80676 | 0.6012 | 0.6012 | 0.6012 | 0.6012 | 0.6012 | 0.6012 | 0.6012 | 0.80676 | 0.80676 | 0.72321 | 0.72321 | 0.6012 | 0.6012 | 0.80676 | 0.72321 | 0.6012 | 0.80676 | 0.6012 | 0.6012 | 0.72321
[9 empty] | S-TH-HEX_HET02 | SRV Thermal uses technology: Heat District Heat (Imp.) -New |  | 2025 | EFF | % |  | 0.80676 | 0.80676 | 0.80676 | 0.80676 | 0.72321 | 0.72321 | 0.72321 | 0.80676 | 0.80676 | 0.80676 | 0.80676 | 0.6012 | 0.6012 | 0.6012 | 0.6012 | 0.6012 | 0.6012 | 0.6012 | 0.80676 | 0.80676 | 0.72321 | 0.72321 | 0.6012 | 0.6012 | 0.80676 | 0.72321 | 0.6012 | 0.80676 | 0.6012 | 0.6012 | 0.72321
[12 empty] | 2030 | EFF | % |  | 0.82884 | 0.82884 | 0.82884 | 0.82884 | 0.743 | 0.743 | 0.743 | 0.82884 | 0.82884 | 0.82884 | 0.82884 | 0.61766 | 0.61766 | 0.61766 | 0.61766 | 0.61766 | 0.61766 | 0.61766 | 0.82884 | 0.82884 | 0.743 | 0.743 | 0.61766 | 0.61766 | 0.82884 | 0.743 | 0.61766 | 0.82884 | 0.61766 | 0.61766 | 0.743
[12 empty] | 2050 | EFF | % |  | 0.84445 | 0.84445 | 0.84445 | 0.84445 | 0.757 | 0.757 | 0.757 | 0.84445 | 0.84445 | 0.84445 | 0.84445 | 0.62929 | 0.62929 | 0.62929 | 0.62929 | 0.62929 | 0.62929 | 0.62929 | 0.84445 | 0.84445 | 0.757 | 0.757 | 0.62929 | 0.62929 | 0.84445 | 0.757 | 0.62929 | 0.84445 | 0.62929 | 0.62929 | 0.757
[9 empty] | S-AC_ELC01 | SRV Air conditioning tech: Electricity - Air conditioning (Ord.) |  | 2020 | EFF | % |  | 2.7453 | 2.7453 | 2.7453 | 2.7453 | 2.7453 | 2.7453 | 2.7453 | 2.7453 | 2.7453 | 2.7453 | 2.7453 | 2.7453 | 2.7453 | 2.7453 | 2.7453 | 2.7453 | 2.7453 | 2.7453 | 2.7453 | 2.7453 | 2.7453 | 2.7453 | 2.7453 | 2.7453 | 2.7453 | 2.7453 | 2.7453 | 2.7453 | 2.7453 | 2.7453 | 2.7453
[9 empty] | S-AC_ELC02 | SRV Air conditioning tech: Electricity - Air conditioning (Imp.) |  | 2025 | EFF | % |  | 2.7453 | 2.7453 | 2.7453 | 2.7453 | 2.7453 | 2.7453 | 2.7453 | 2.7453 | 2.7453 | 2.7453 | 2.7453 | 2.7453 | 2.7453 | 2.7453 | 2.7453 | 2.7453 | 2.7453 | 2.7453 | 2.7453 | 2.7453 | 2.7453 | 2.7453 | 2.7453 | 2.7453 | 2.7453 | 2.7453 | 2.7453 | 2.7453 | 2.7453 | 2.7453 | 2.7453
[12 empty] | 2030 | EFF | % |  | 2.9049 | 2.9049 | 2.9049 | 2.9049 | 2.9049 | 2.9049 | 2.9049 | 2.9049 | 2.9049 | 2.9049 | 2.9049 | 2.9049 | 2.9049 | 2.9049 | 2.9049 | 2.9049 | 2.9049 | 2.9049 | 2.9049 | 2.9049 | 2.9049 | 2.9049 | 2.9049 | 2.9049 | 2.9049 | 2.9049 | 2.9049 | 2.9049 | 2.9049 | 2.9049 | 2.9049
[12 empty] | 2050 | EFF | % |  | 2.9368 | 2.9368 | 2.9368 | 2.9368 | 2.9368 | 2.9368 | 2.9368 | 2.9368 | 2.9368 | 2.9368 | 2.9368 | 2.9368 | 2.9368 | 2.9368 | 2.9368 | 2.9368 | 2.9368 | 2.9368 | 2.9368 | 2.9368 | 2.9368 | 2.9368 | 2.9368 | 2.9368 | 2.9368 | 2.9368 | 2.9368 | 2.9368 | 2.9368 | 2.9368 | 2.9368
[9 empty] | S-AC_ELC03 | SRV Air conditioning tech: Electricity - Air conditioning (Adv.) |  | 2030 | EFF | % |  | 3.7212 | 3.7212 | 3.7212 | 3.7212 | 3.7212 | 3.7212 | 3.7212 | 3.7212 | 3.7212 | 3.7212 | 3.7212 | 3.7212 | 3.7212 | 3.7212 | 3.7212 | 3.7212 | 3.7212 | 3.7212 | 3.7212 | 3.7212 | 3.7212 | 3.7212 | 3.7212 | 3.7212 | 3.7212 | 3.7212 | 3.7212 | 3.7212 | 3.7212 | 3.7212 | 3.7212
[12 empty] | 2050 | EFF | % |  | 5.2778 | 5.2778 | 5.2778 | 5.2778 | 5.2778 | 5.2778 | 5.2778 | 5.2778 | 5.2778 | 5.2778 | 5.2778 | 5.2778 | 5.2778 | 5.2778 | 5.2778 | 5.2778 | 5.2778 | 5.2778 | 5.2778 | 5.2778 | 5.2778 | 5.2778 | 5.2778 | 5.2778 | 5.2778 | 5.2778 | 5.2778 | 5.2778 | 5.2778 | 5.2778 | 5.2778
[9 empty] | S-AC_GAS01 | SRV Air conditioning tech: Natural gas, Biogas - Air conditioning (Ord.) |  | 2020 | EFF | % |  | 1.3 | 1.3 | 1.3 | 1.3 | 1.3 | 1.3 | 1.3 | 1.3 | 1.3 | 1.3 | 1.3 | 1.3 | 1.3 | 1.3 | 1.3 | 1.3 | 1.3 | 1.3 | 1.3 | 1.3 | 1.3 | 1.3 | 1.3 | 1.3 | 1.3 | 1.3 | 1.3 | 1.3 | 1.3 | 1.3 | 1.3
[9 empty] | S-AC_GAS02 | SRV Air conditioning tech: Natural gas, Biogas - Air conditioning (Imp.) |  | 2025 | EFF | % |  | 1.3 | 1.3 | 1.3 | 1.3 | 1.3 | 1.3 | 1.3 | 1.3 | 1.3 | 1.3 | 1.3 | 1.3 | 1.3 | 1.3 | 1.3 | 1.3 | 1.3 | 1.3 | 1.3 | 1.3 | 1.3 | 1.3 | 1.3 | 1.3 | 1.3 | 1.3 | 1.3 | 1.3 | 1.3 | 1.3 | 1.3
[12 empty] | 2030 | EFF | % |  | 1.4825 | 1.4825 | 1.4825 | 1.4825 | 1.4825 | 1.4825 | 1.4825 | 1.4825 | 1.4825 | 1.4825 | 1.4825 | 1.4825 | 1.4825 | 1.4825 | 1.4825 | 1.4825 | 1.4825 | 1.4825 | 1.4825 | 1.4825 | 1.4825 | 1.4825 | 1.4825 | 1.4825 | 1.4825 | 1.4825 | 1.4825 | 1.4825 | 1.4825 | 1.4825 | 1.4825
[12 empty] | 2050 | EFF | % |  | 1.7137 | 1.7137 | 1.7137 | 1.7137 | 1.7137 | 1.7137 | 1.7137 | 1.7137 | 1.7137 | 1.7137 | 1.7137 | 1.7137 | 1.7137 | 1.7137 | 1.7137 | 1.7137 | 1.7137 | 1.7137 | 1.7137 | 1.7137 | 1.7137 | 1.7137 | 1.7137 | 1.7137 | 1.7137 | 1.7137 | 1.7137 | 1.7137 | 1.7137 | 1.7137 | 1.7137
[9 empty] | S-AC_GAS03 | SRV Air conditioning tech: Natural gas, Biogas - Air conditioning (Adv.) |  | 2030 | EFF | % |  | 1.5981 | 1.5981 | 1.5981 | 1.5981 | 1.5981 | 1.5981 | 1.5981 | 1.5981 | 1.5981 | 1.5981 | 1.5981 | 1.5981 | 1.5981 | 1.5981 | 1.5981 | 1.5981 | 1.5981 | 1.5981 | 1.5981 | 1.5981 | 1.5981 | 1.5981 | 1.5981 | 1.5981 | 1.5981 | 1.5981 | 1.5981 | 1.5981 | 1.5981 | 1.5981 | 1.5981
[12 empty] | 2050 | EFF | % |  | 2.1441 | 2.1441 | 2.1441 | 2.1441 | 2.1441 | 2.1441 | 2.1441 | 2.1441 | 2.1441 | 2.1441 | 2.1441 | 2.1441 | 2.1441 | 2.1441 | 2.1441 | 2.1441 | 2.1441 | 2.1441 | 2.1441 | 2.1441 | 2.1441 | 2.1441 | 2.1441 | 2.1441 | 2.1441 | 2.1441 | 2.1441 | 2.1441 | 2.1441 | 2.1441 | 2.1441
[9 empty] | S-AC_HET01 | SRV Air conditioning tech: Heat - Air conditioning (Ord.) |  | 2020 | EFF | % |  | 0.71134 | 0.71134 | 0.71134 | 0.71134 | 0.71134 | 0.71134 | 0.71134 | 0.71134 | 0.71134 | 0.71134 | 0.71134 | 0.71134 | 0.71134 | 0.71134 | 0.71134 | 0.71134 | 0.71134 | 0.71134 | 0.71134 | 0.71134 | 0.71134 | 0.71134 | 0.71134 | 0.71134 | 0.71134 | 0.71134 | 0.71134 | 0.71134 | 0.71134 | 0.71134 | 0.71134
[9 empty] | S-AC_HET02 | SRV Air conditioning tech: Heat - Air conditioning (Imp.) |  | 2025 | EFF | % |  | 0.71134 | 0.71134 | 0.71134 | 0.71134 | 0.71134 | 0.71134 | 0.71134 | 0.71134 | 0.71134 | 0.71134 | 0.71134 | 0.71134 | 0.71134 | 0.71134 | 0.71134 | 0.71134 | 0.71134 | 0.71134 | 0.71134 | 0.71134 | 0.71134 | 0.71134 | 0.71134 | 0.71134 | 0.71134 | 0.71134 | 0.71134 | 0.71134 | 0.71134 | 0.71134 | 0.71134
[12 empty] | 2030 | EFF | % |  | 0.715 | 0.715 | 0.715 | 0.715 | 0.715 | 0.715 | 0.715 | 0.715 | 0.715 | 0.715 | 0.715 | 0.715 | 0.715 | 0.715 | 0.715 | 0.715 | 0.715 | 0.715 | 0.715 | 0.715 | 0.715 | 0.715 | 0.715 | 0.715 | 0.715 | 0.715 | 0.715 | 0.715 | 0.715 | 0.715 | 0.715
[12 empty] | 2050 | EFF | % |  | 0.725 | 0.725 | 0.725 | 0.725 | 0.725 | 0.725 | 0.725 | 0.725 | 0.725 | 0.725 | 0.725 | 0.725 | 0.725 | 0.725 | 0.725 | 0.725 | 0.725 | 0.725 | 0.725 | 0.725 | 0.725 | 0.725 | 0.725 | 0.725 | 0.725 | 0.725 | 0.725 | 0.725 | 0.725 | 0.725 | 0.725
[9 empty] | S-AC_HET03 | SRV Air conditioning tech: Heat - Air conditioning (Adv.) |  | 2030 | EFF | % |  | 0.741 | 0.741 | 0.741 | 0.741 | 0.741 | 0.741 | 0.741 | 0.741 | 0.741 | 0.741 | 0.741 | 0.741 | 0.741 | 0.741 | 0.741 | 0.741 | 0.741 | 0.741 | 0.741 | 0.741 | 0.741 | 0.741 | 0.741 | 0.741 | 0.741 | 0.741 | 0.741 | 0.741 | 0.741 | 0.741 | 0.741
[12 empty] | 2050 | EFF | % |  | 0.7672 | 0.7672 | 0.7672 | 0.7672 | 0.7672 | 0.7672 | 0.7672 | 0.7672 | 0.7672 | 0.7672 | 0.7672 | 0.7672 | 0.7672 | 0.7672 | 0.7672 | 0.7672 | 0.7672 | 0.7672 | 0.7672 | 0.7672 | 0.7672 | 0.7672 | 0.7672 | 0.7672 | 0.7672 | 0.7672 | 0.7672 | 0.7672 | 0.7672 | 0.7672 | 0.7672
[9 empty] | S-SLIG_ELC01 | SRV Street lighting tech: Electricity - Street lights (Ord.) |  | 2020 | EFF | % |  | 0.61098 | 0.61098 | 0.61098 | 0.61098 | 0.61098 | 0.61098 | 0.61098 | 0.61098 | 0.61098 | 0.61098 | 0.61098 | 0.61098 | 0.61098 | 0.61098 | 0.61098 | 0.61098 | 0.61098 | 0.61098 | 0.61098 | 0.61098 | 0.61098 | 0.61098 | 0.61098 | 0.61098 | 0.61098 | 0.61098 | 0.61098 | 0.61098 | 0.61098 | 0.61098 | 0.61098
[9 empty] | S-SLIG_ELC02 | SRV Street lighting tech: Electricity - Street lights (Imp.) |  | 2025 | EFF | % |  | 0.61098 | 0.61098 | 0.61098 | 0.61098 | 0.61098 | 0.61098 | 0.61098 | 0.61098 | 0.61098 | 0.61098 | 0.61098 | 0.61098 | 0.61098 | 0.61098 | 0.61098 | 0.61098 | 0.61098 | 0.61098 | 0.61098 | 0.61098 | 0.61098 | 0.61098 | 0.61098 | 0.61098 | 0.61098 | 0.61098 | 0.61098 | 0.61098 | 0.61098 | 0.61098 | 0.61098
[12 empty] | 2030 | EFF | % |  | 0.69222 | 0.69222 | 0.69222 | 0.69222 | 0.69222 | 0.69222 | 0.69222 | 0.69222 | 0.69222 | 0.69222 | 0.69222 | 0.69222 | 0.69222 | 0.69222 | 0.69222 | 0.69222 | 0.69222 | 0.69222 | 0.69222 | 0.69222 | 0.69222 | 0.69222 | 0.69222 | 0.69222 | 0.69222 | 0.69222 | 0.69222 | 0.69222 | 0.69222 | 0.69222 | 0.69222
[12 empty] | 2050 | EFF | % |  | 0.9444 | 0.9444 | 0.9444 | 0.9444 | 0.9444 | 0.9444 | 0.9444 | 0.9444 | 0.9444 | 0.9444 | 0.9444 | 0.9444 | 0.9444 | 0.9444 | 0.9444 | 0.9444 | 0.9444 | 0.9444 | 0.9444 | 0.9444 | 0.9444 | 0.9444 | 0.9444 | 0.9444 | 0.9444 | 0.9444 | 0.9444 | 0.9444 | 0.9444 | 0.9444 | 0.9444
[9 empty] | S-SLIG_ELC03 | SRV Street lighting tech: Electricity - Street lights (Adv.) |  | 2030 | EFF | % |  | 0.87951 | 0.87951 | 0.87951 | 0.87951 | 0.87951 | 0.87951 | 0.87951 | 0.87951 | 0.87951 | 0.87951 | 0.87951 | 0.87951 | 0.87951 | 0.87951 | 0.87951 | 0.87951 | 0.87951 | 0.87951 | 0.87951 | 0.87951 | 0.87951 | 0.87951 | 0.87951 | 0.87951 | 0.87951 | 0.87951 | 0.87951 | 0.87951 | 0.87951 | 0.87951 | 0.87951
[12 empty] | 2050 | EFF | % |  | 1.8559 | 1.8559 | 1.8559 | 1.8559 | 1.8559 | 1.8559 | 1.8559 | 1.8559 | 1.8559 | 1.8559 | 1.8559 | 1.8559 | 1.8559 | 1.8559 | 1.8559 | 1.8559 | 1.8559 | 1.8559 | 1.8559 | 1.8559 | 1.8559 | 1.8559 | 1.8559 | 1.8559 | 1.8559 | 1.8559 | 1.8559 | 1.8559 | 1.8559 | 1.8559 | 1.8559
[9 empty] | S-LIG_ELC01 | SRV Lighting tech: Electricity - Office lighting (Ord.) |  | 2020 | EFF | % |  | 0.061098 | 0.061098 | 0.061098 | 0.061098 | 0.061098 | 0.061098 | 0.061098 | 0.061098 | 0.061098 | 0.061098 | 0.061098 | 0.061098 | 0.061098 | 0.061098 | 0.061098 | 0.061098 | 0.061098 | 0.061098 | 0.061098 | 0.061098 | 0.061098 | 0.061098 | 0.061098 | 0.061098 | 0.061098 | 0.061098 | 0.061098 | 0.061098 | 0.061098 | 0.061098 | 0.061098
[9 empty] | S-LIG_ELC02 | SRV Lighting tech: Electricity - Office lighting (Imp.) |  | 2025 | EFF | % |  | 0.061098 | 0.061098 | 0.061098 | 0.061098 | 0.061098 | 0.061098 | 0.061098 | 0.061098 | 0.061098 | 0.061098 | 0.061098 | 0.061098 | 0.061098 | 0.061098 | 0.061098 | 0.061098 | 0.061098 | 0.061098 | 0.061098 | 0.061098 | 0.061098 | 0.061098 | 0.061098 | 0.061098 | 0.061098 | 0.061098 | 0.061098 | 0.061098 | 0.061098 | 0.061098 | 0.061098
[12 empty] | 2030 | EFF | % |  | 0.069222 | 0.069222 | 0.069222 | 0.069222 | 0.069222 | 0.069222 | 0.069222 | 0.069222 | 0.069222 | 0.069222 | 0.069222 | 0.069222 | 0.069222 | 0.069222 | 0.069222 | 0.069222 | 0.069222 | 0.069222 | 0.069222 | 0.069222 | 0.069222 | 0.069222 | 0.069222 | 0.069222 | 0.069222 | 0.069222 | 0.069222 | 0.069222 | 0.069222 | 0.069222 | 0.069222
[12 empty] | 2050 | EFF | % |  | 0.09444 | 0.09444 | 0.09444 | 0.09444 | 0.09444 | 0.09444 | 0.09444 | 0.09444 | 0.09444 | 0.09444 | 0.09444 | 0.09444 | 0.09444 | 0.09444 | 0.09444 | 0.09444 | 0.09444 | 0.09444 | 0.09444 | 0.09444 | 0.09444 | 0.09444 | 0.09444 | 0.09444 | 0.09444 | 0.09444 | 0.09444 | 0.09444 | 0.09444 | 0.09444 | 0.09444
[9 empty] | S-LIG_ELC03 | SRV Lighting tech: Electricity - Office lighting (Adv.) |  | 2030 | EFF | % |  | 0.087951 | 0.087951 | 0.087951 | 0.087951 | 0.087951 | 0.087951 | 0.087951 | 0.087951 | 0.087951 | 0.087951 | 0.087951 | 0.087951 | 0.087951 | 0.087951 | 0.087951 | 0.087951 | 0.087951 | 0.087951 | 0.087951 | 0.087951 | 0.087951 | 0.087951 | 0.087951 | 0.087951 | 0.087951 | 0.087951 | 0.087951 | 0.087951 | 0.087951 | 0.087951 | 0.087951
[12 empty] | 2050 | EFF | % |  | 0.18559 | 0.18559 | 0.18559 | 0.18559 | 0.18559 | 0.18559 | 0.18559 | 0.18559 | 0.18559 | 0.18559 | 0.18559 | 0.18559 | 0.18559 | 0.18559 | 0.18559 | 0.18559 | 0.18559 | 0.18559 | 0.18559 | 0.18559 | 0.18559 | 0.18559 | 0.18559 | 0.18559 | 0.18559 | 0.18559 | 0.18559 | 0.18559 | 0.18559 | 0.18559 | 0.18559
[9 empty] | S-EAP_ELC01 | SRV Electric Appliances tech: Electricity - Appl.(Ord.) |  | 2020 | EFF | % |  | 0.61098 | 0.61098 | 0.61098 | 0.61098 | 0.61098 | 0.61098 | 0.61098 | 0.61098 | 0.61098 | 0.61098 | 0.61098 | 0.61098 | 0.61098 | 0.61098 | 0.61098 | 0.61098 | 0.61098 | 0.61098 | 0.61098 | 0.61098 | 0.61098 | 0.61098 | 0.61098 | 0.61098 | 0.61098 | 0.61098 | 0.61098 | 0.61098 | 0.61098 | 0.61098 | 0.61098
[9 empty] | S-EAP_ELC02 | SRV Electric Appliances tech: Electricity - Appl.(Imp.) |  | 2025 | EFF | % |  | 0.61098 | 0.61098 | 0.61098 | 0.61098 | 0.61098 | 0.61098 | 0.61098 | 0.61098 | 0.61098 | 0.61098 | 0.61098 | 0.61098 | 0.61098 | 0.61098 | 0.61098 | 0.61098 | 0.61098 | 0.61098 | 0.61098 | 0.61098 | 0.61098 | 0.61098 | 0.61098 | 0.61098 | 0.61098 | 0.61098 | 0.61098 | 0.61098 | 0.61098 | 0.61098 | 0.61098
[12 empty] | 2030 | EFF | % |  | 0.69222 | 0.69222 | 0.69222 | 0.69222 | 0.69222 | 0.69222 | 0.69222 | 0.69222 | 0.69222 | 0.69222 | 0.69222 | 0.69222 | 0.69222 | 0.69222 | 0.69222 | 0.69222 | 0.69222 | 0.69222 | 0.69222 | 0.69222 | 0.69222 | 0.69222 | 0.69222 | 0.69222 | 0.69222 | 0.69222 | 0.69222 | 0.69222 | 0.69222 | 0.69222 | 0.69222
[12 empty] | 2050 | EFF | % |  | 0.9444 | 0.9444 | 0.9444 | 0.9444 | 0.9444 | 0.9444 | 0.9444 | 0.9444 | 0.9444 | 0.9444 | 0.9444 | 0.9444 | 0.9444 | 0.9444 | 0.9444 | 0.9444 | 0.9444 | 0.9444 | 0.9444 | 0.9444 | 0.9444 | 0.9444 | 0.9444 | 0.9444 | 0.9444 | 0.9444 | 0.9444 | 0.9444 | 0.9444 | 0.9444 | 0.9444
[9 empty] | S-EAP_ELC03 | SRV Electric Appliances tech: Electricity - Appl.(Adv.) |  | 2030 | EFF | % |  | 0.87951 | 0.87951 | 0.87951 | 0.87951 | 0.87951 | 0.87951 | 0.87951 | 0.87951 | 0.87951 | 0.87951 | 0.87951 | 0.87951 | 0.87951 | 0.87951 | 0.87951 | 0.87951 | 0.87951 | 0.87951 | 0.87951 | 0.87951 | 0.87951 | 0.87951 | 0.87951 | 0.87951 | 0.87951 | 0.87951 | 0.87951 | 0.87951 | 0.87951 | 0.87951 | 0.87951
[12 empty] | 2050 | EFF | % |  | 1.8559 | 1.8559 | 1.8559 | 1.8559 | 1.8559 | 1.8559 | 1.8559 | 1.8559 | 1.8559 | 1.8559 | 1.8559 | 1.8559 | 1.8559 | 1.8559 | 1.8559 | 1.8559 | 1.8559 | 1.8559 | 1.8559 | 1.8559 | 1.8559 | 1.8559 | 1.8559 | 1.8559 | 1.8559 | 1.8559 | 1.8559 | 1.8559 | 1.8559 | 1.8559 | 1.8559
[9 empty] | S-CK_ELC01 | SRV Cooking tech: Electricity - Cooking system (Ord.) |  | 2020 | EFF | % |  | 0.79 | 0.79 | 0.79 | 0.79 | 0.79 | 0.79 | 0.79 | 0.79 | 0.79 | 0.79 | 0.79 | 0.79 | 0.79 | 0.79 | 0.79 | 0.79 | 0.79 | 0.79 | 0.79 | 0.79 | 0.79 | 0.79 | 0.79 | 0.79 | 0.79 | 0.79 | 0.79 | 0.79 | 0.79 | 0.79 | 0.79
[9 empty] | S-CK_GAS01 | SRV Cooking tech: Natural gas,Biogas - Cooking system (Ord.) |  | 2020 | EFF | % |  | 0.42 | 0.42 | 0.42 | 0.42 | 0.42 | 0.42 | 0.42 | 0.42 | 0.42 | 0.42 | 0.42 | 0.42 | 0.42 | 0.42 | 0.42 | 0.42 | 0.42 | 0.42 | 0.42 | 0.42 | 0.42 | 0.42 | 0.42 | 0.42 | 0.42 | 0.42 | 0.42 | 0.42 | 0.42 | 0.42 | 0.42
[9 empty] | S-CK_LPG01 | SRV Cooking tech: LPG - Cooking system (Ord.) |  | 2020 | EFF | % |  | 0.604 | 0.604 | 0.604 | 0.604 | 0.604 | 0.604 | 0.604 | 0.604 | 0.604 | 0.604 | 0.604 | 0.604 | 0.604 | 0.604 | 0.604 | 0.604 | 0.604 | 0.604 | 0.604 | 0.604 | 0.604 | 0.604 | 0.604 | 0.604 | 0.604 | 0.604 | 0.604 | 0.604 | 0.604 | 0.604 | 0.604
[9 empty] | S-CK_COA01 | SRV Cooking tech: Coal - Cooking system (Ord.) |  | 2020 | EFF | % |  | 0.451 | 0.451 | 0.451 | 0.451 | 0.451 | 0.451 | 0.451 | 0.451 | 0.451 | 0.451 | 0.451 | 0.451 | 0.451 | 0.451 | 0.451 | 0.451 | 0.451 | 0.451 | 0.451 | 0.451 | 0.451 | 0.451 | 0.451 | 0.451 | 0.451 | 0.451 | 0.451 | 0.451 | 0.451 | 0.451 | 0.451
*CAPEX
[9 empty] | S-TH-HPA_ELC01 | SRV Thermal uses technology: Electricity Heat Pump Air (Ord.) -New |  | 2020 | NCAP_COST | USD/kW |  | 508.3885 | 531.002 | 511.0454 | 511.0114 | 628.1871 | 561.5033 | 520.9254 | 535.1117 | 516.7689 | 522.6637 | 540.1845 | 630.6801 | 541.4134 | 537.1983 | 684.3858 | 584.1965 | 626.8473 | 624.8954 | 531.4856 | 518.667 | 541.8822 | 611.6193 | 612.2175 | 532.3096 | 547.3954 | 554.0649 | 572.9642 | 627.1638 | 576.2045 | 663.3414 | 538.0937
[9 empty] | S-TH-HPA_ELC02 | SRV Thermal uses technology: Electricity Heat Pump Air (Imp.) -New |  | 2030 | NCAP_COST | USD/kW |  | 541.5288 | 565.6164 | 544.3589 | 544.3227 | 669.1367 | 598.1059 | 554.8829 | 569.994 | 550.4555 | 556.7345 | 575.3974 | 671.7921 | 576.7065 | 572.2166 | 728.9988 | 622.2784 | 667.7095 | 665.6303 | 566.1315 | 552.4773 | 577.2058 | 651.4888 | 652.126 | 567.0093 | 583.0784 | 590.1827 | 610.314 | 668.0466 | 613.7655 | 706.5826 | 573.1703
[12 empty] | 2050 | NCAP_COST | USD/kW |  | 436.1415 | 455.5413 | 438.4208 | 438.3916 | 538.9155 | 481.7081 | 446.8967 | 459.067 | 443.3309 | 448.388 | 463.4189 | 541.0541 | 464.4732 | 460.8571 | 587.1278 | 501.1763 | 537.7661 | 536.0915 | 455.9562 | 444.9593 | 464.8753 | 524.7021 | 525.2153 | 456.6631 | 469.605 | 475.3268 | 491.5403 | 538.0376 | 494.3201 | 569.074 | 461.6252
[9 empty] | S-TH-HPA_ELC03 | SRV Thermal uses technology: Electricity Heat Pump Air (Adv.) -New |  | 2030 | NCAP_COST | USD/kW |  | 700.4205 | 731.5757 | 704.0809 | 704.0341 | 865.4702 | 773.5981 | 717.6928 | 737.2378 | 711.9663 | 720.0878 | 744.2266 | 868.9048 | 745.9198 | 740.1125 | 942.8967 | 804.8631 | 863.6243 | 860.935 | 732.2419 | 714.5814 | 746.5656 | 842.6442 | 843.4684 | 733.3772 | 754.1612 | 763.35 | 789.3882 | 864.0603 | 793.8524 | 913.9032 | 741.3461
[12 empty] | 2050 | NCAP_COST | USD/kW |  | 620.1518 | 647.7366 | 623.3928 | 623.3513 | 766.2867 | 684.9432 | 635.4447 | 652.7498 | 630.3745 | 637.5652 | 658.9377 | 769.3277 | 660.4369 | 655.2951 | 834.84 | 712.6252 | 764.6524 | 762.2713 | 648.3265 | 632.6899 | 661.0087 | 746.0766 | 746.8063 | 649.3317 | 667.7338 | 675.8696 | 698.9237 | 765.0384 | 702.8764 | 809.1693 | 656.3873
[9 empty] | S-TH-HPA_ELC04 | SRV Thermal uses technology: Electricity Heat Pump Wat. (Ord.) -New |  | 2020 | NCAP_COST | USD/kW |  | 671.8848 | 701.7708 | 675.3962 | 675.3512 | 830.2103 | 742.0811 | 688.4535 | 707.2021 | 682.9603 | 690.7509 | 713.9062 | 833.505 | 715.5305 | 709.9598 | 904.4824 | 772.0724 | 828.4396 | 825.8599 | 702.4098 | 685.4688 | 716.15 | 808.3143 | 809.1048 | 703.4989 | 723.4361 | 732.2506 | 757.2279 | 828.8579 | 761.5103 | 876.6701 | 711.1431
[9 empty] | S-TH-HPA_ELC05 | SRV Thermal uses technology: Electricity Heat Pump Wat. (Imp.) -New |  | 2030 | NCAP_COST | USD/kW |  | 715.8418 | 747.683 | 719.5829 | 719.535 | 884.5255 | 790.6306 | 733.4944 | 753.4697 | 727.6419 | 735.9421 | 760.6124 | 888.0357 | 762.3429 | 756.4077 | 963.6566 | 822.5839 | 882.6389 | 879.8904 | 748.3638 | 730.3145 | 763.0029 | 861.1969 | 862.0392 | 749.5242 | 770.7658 | 780.1569 | 806.7683 | 883.0845 | 811.3308 | 934.0248 | 757.6684
[12 empty] | 2050 | NCAP_COST | USD/kW |  | 622.4069 | 650.092 | 625.6596 | 625.618 | 769.0732 | 687.4339 | 637.7554 | 655.1234 | 632.6667 | 639.8836 | 661.3338 | 772.1252 | 662.8384 | 657.6779 | 837.8758 | 715.2165 | 767.4329 | 765.0431 | 650.684 | 634.9905 | 663.4123 | 748.7896 | 749.5219 | 651.6929 | 670.1619 | 678.3273 | 701.4652 | 767.8203 | 705.4323 | 812.1117 | 658.7741
[9 empty] | S-TH-HPA_ELC06 | SRV Thermal uses technology: Electricity Heat Pump Wat. (Adv.) -New |  | 2030 | NCAP_COST | USD/kW |  | 925.8792 | 967.063 | 930.718 | 930.656 | 1144.0569 | 1022.612 | 948.7113 | 974.5476 | 941.1416 | 951.8772 | 983.7861 | 1148.597 | 986.0243 | 978.3477 | 1246.4062 | 1063.9409 | 1141.6168 | 1138.0619 | 967.9436 | 944.5984 | 986.878 | 1113.8834 | 1114.9729 | 969.4444 | 996.9186 | 1009.0652 | 1043.4848 | 1142.1932 | 1049.386 | 1208.08 | 979.9783
[12 empty] | 2050 | NCAP_COST | USD/kW |  | 775.0422 | 809.5166 | 779.0926 | 779.0408 | 957.6761 | 856.016 | 794.1547 | 815.7819 | 787.8181 | 796.8048 | 823.5153 | 961.4765 | 825.3889 | 818.9629 | 1043.3514 | 890.6119 | 955.6335 | 952.6577 | 810.2538 | 790.7118 | 826.1035 | 932.4182 | 933.3302 | 811.5101 | 834.5084 | 844.6762 | 873.4884 | 956.116 | 878.4282 | 1011.2691 | 820.3279
[9 empty] | S-TH-BLR_GAS01 | SRV Thermal uses technology: Natural gas, Biogas Boiler (Ord.) -New |  | 2020 | NCAP_COST | USD/kW |  | 109.0933 | 113.9458 | 109.6634 | 109.6561 | 134.8004 | 120.491 | 111.7835 | 114.8277 | 110.8916 | 112.1565 | 115.9162 | 135.3354 | 116.18 | 115.2755 | 146.8599 | 125.3606 | 134.5129 | 134.094 | 114.0496 | 111.2989 | 116.2806 | 131.2452 | 131.3735 | 114.2264 | 117.4636 | 118.8948 | 122.9503 | 134.5808 | 123.6457 | 142.3441 | 115.4676
[9 empty] | S-TH-BLR_GAS02 | SRV Thermal uses technology: Natural gas, Biogas Boiler cond. (Ord.) -New |  | 2020 | NCAP_COST | USD/kW |  | 144.5312 | 150.9601 | 145.2865 | 145.2769 | 178.5891 | 159.6314 | 148.0953 | 152.1284 | 146.9137 | 148.5895 | 153.5706 | 179.2978 | 153.92 | 152.7216 | 194.566 | 166.0829 | 178.2082 | 177.6533 | 151.0975 | 147.4533 | 154.0532 | 173.879 | 174.049 | 151.3318 | 155.6206 | 157.5167 | 162.8896 | 178.2982 | 163.8108 | 188.5832 | 152.9762
[12 empty] | 2030 | NCAP_COST | USD/kW |  | 165.939 | 173.3201 | 166.8062 | 166.7951 | 205.0415 | 183.2757 | 170.031 | 174.6615 | 168.6744 | 170.5984 | 176.3172 | 205.8552 | 176.7184 | 175.3426 | 223.3848 | 190.6828 | 204.6042 | 203.967 | 173.4779 | 169.2939 | 176.8714 | 199.6337 | 199.8289 | 173.7469 | 178.6709 | 180.8478 | 187.0166 | 204.7075 | 188.0743 | 216.5159 | 175.6348
[12 empty] | 2050 | NCAP_COST | USD/kW |  | 154.4541 | 161.3243 | 155.2613 | 155.251 | 190.8502 | 170.5909 | 158.2629 | 162.5729 | 157.0001 | 158.7911 | 164.1141 | 191.6076 | 164.4874 | 163.2068 | 207.924 | 177.4854 | 190.4432 | 189.8502 | 161.4712 | 157.5768 | 164.6298 | 185.8167 | 185.9985 | 161.7216 | 166.3048 | 168.3311 | 174.0729 | 190.5393 | 175.0574 | 201.5305 | 163.4788
[9 empty] | S-TH-HPG_ELC01 | SRV Thermal uses technology: Electricity Ground Heat Pump (Ord.) -New |  | 2020 | NCAP_COST | USD/kW |  | 1099.271 | 1148.1674 | 1105.0159 | 1104.9424 | 1358.3074 | 1214.1192 | 1126.379 | 1157.0537 | 1117.3916 | 1130.1378 | 1168.0223 | 1363.6978 | 1170.6797 | 1161.5655 | 1479.8239 | 1263.1879 | 1355.4104 | 1351.1897 | 1149.213 | 1121.4958 | 1171.6932 | 1322.4833 | 1323.7767 | 1150.9948 | 1183.6142 | 1198.0355 | 1238.9009 | 1356.0947 | 1245.9073 | 1434.3203 | 1163.5014
[9 empty] | S-TH-HPG_ELC02 | SRV Thermal uses technology: Electricity Ground Heat Pump (Imp.) -New |  | 2030 | NCAP_COST | USD/kW |  | 1170.9291 | 1223.0129 | 1177.0485 | 1176.9702 | 1446.8513 | 1293.2639 | 1199.8041 | 1232.4784 | 1190.2309 | 1203.8079 | 1244.162 | 1452.593 | 1246.9926 | 1237.2843 | 1576.289 | 1345.5312 | 1443.7654 | 1439.2696 | 1224.1266 | 1194.6026 | 1248.0723 | 1408.6919 | 1410.0696 | 1226.0246 | 1260.7703 | 1276.1317 | 1319.661 | 1444.4942 | 1327.1241 | 1527.8192 | 1239.3465
[12 empty] | 2050 | NCAP_COST | USD/kW |  | 1018.0941 | 1063.3797 | 1023.4148 | 1023.3467 | 1258.0017 | 1124.4612 | 1043.2002 | 1071.6097 | 1034.8766 | 1046.6814 | 1081.7683 | 1262.994 | 1084.2295 | 1075.7883 | 1370.5446 | 1169.9063 | 1255.3186 | 1251.4096 | 1064.348 | 1038.6777 | 1085.1682 | 1224.823 | 1226.0209 | 1065.9983 | 1096.2088 | 1109.5652 | 1147.4128 | 1255.9523 | 1153.9018 | 1328.4013 | 1077.5813
[9 empty] | S-TH-HPG_ELC03 | SRV Thermal uses technology: Electricity Ground Heat Pump (Adv.) -New |  | 2030 | NCAP_COST | USD/kW |  | 1514.4951 | 1581.861 | 1522.41 | 1522.3087 | 1871.3765 | 1672.7245 | 1551.8424 | 1594.1038 | 1539.4603 | 1557.021 | 1609.2155 | 1878.8029 | 1612.8767 | 1600.3198 | 2038.793 | 1740.3278 | 1867.3852 | 1861.5702 | 1583.3014 | 1545.1148 | 1614.2731 | 1822.0206 | 1823.8026 | 1585.7564 | 1630.6969 | 1650.5655 | 1706.8669 | 1868.3279 | 1716.5198 | 1976.1015 | 1602.9871
[12 empty] | 2050 | NCAP_COST | USD/kW |  | 1068.0537 | 1115.5615 | 1073.6354 | 1073.564 | 1319.7339 | 1179.6404 | 1094.3918 | 1124.1954 | 1085.6597 | 1098.0438 | 1134.8525 | 1324.9712 | 1137.4344 | 1128.5791 | 1437.7995 | 1227.3156 | 1316.9191 | 1312.8183 | 1116.5773 | 1089.6473 | 1138.4192 | 1284.9271 | 1286.1838 | 1118.3086 | 1150.0016 | 1164.0134 | 1203.7183 | 1317.584 | 1210.5257 | 1393.5882 | 1130.4601
[9 empty] | S-TH-HEX_HET01 | SRV Thermal uses technology: Heat District Heat (Ord.) -New |  | 2020 | NCAP_COST | USD/kW |  | 67.7357 | 70.7486 | 68.0897 | 68.0851 | 83.6972 | 74.8125 | 69.406 | 71.2962 | 68.8522 | 69.6376 | 71.972 | 84.0293 | 72.1358 | 71.5742 | 91.1849 | 77.836 | 83.5186 | 83.2586 | 70.813 | 69.1051 | 72.1982 | 81.4897 | 81.5694 | 70.9228 | 72.9328 | 73.8214 | 76.3395 | 83.5608 | 76.7712 | 88.381 | 71.6935
[9 empty] | S-TH-HEX_HET02 | SRV Thermal uses technology: Heat District Heat (Imp.) -New |  | 2030 | NCAP_COST | USD/kW |  | 72.1511 | 75.3605 | 72.5282 | 72.5234 | 89.1531 | 79.6893 | 73.9304 | 75.9437 | 73.3405 | 74.1771 | 76.6637 | 89.5069 | 76.8381 | 76.2399 | 97.1289 | 82.9099 | 88.963 | 88.6859 | 75.4291 | 73.6099 | 76.9046 | 86.8018 | 86.8867 | 75.5461 | 77.687 | 78.6336 | 81.3158 | 89.0079 | 81.7757 | 94.1423 | 76.3669
[12 empty] | 2050 | NCAP_COST | USD/kW |  | 85.5279 | 89.3322 | 85.9749 | 85.9691 | 105.682 | 94.4635 | 87.637 | 90.0236 | 86.9377 | 87.9294 | 90.877 | 106.1014 | 91.0838 | 90.3746 | 115.1365 | 98.2813 | 105.4566 | 105.1282 | 89.4136 | 87.2571 | 91.1626 | 102.8947 | 102.9954 | 89.5522 | 92.0901 | 93.2122 | 96.3917 | 105.5098 | 96.9368 | 111.5961 | 90.5253
[9 empty] | S-AC_ELC01 | SRV Air conditioning tech: Electricity - Air conditioning (Ord.) |  | 2020 | NCAP_COST | USD/kW |  | 126.4648 | 132.0901 | 127.1257 | 127.1173 | 156.2655 | 139.6774 | 129.5834 | 133.1124 | 128.5495 | 130.0158 | 134.3742 | 156.8856 | 134.68 | 133.6314 | 170.2452 | 145.3225 | 155.9322 | 155.4466 | 132.2103 | 129.0216 | 134.7966 | 152.1441 | 152.2929 | 132.4153 | 136.168 | 137.8271 | 142.5284 | 156.0109 | 143.3345 | 165.0103 | 133.8541
[9 empty] | S-AC_ELC02 | SRV Air conditioning tech: Electricity - Air conditioning (Imp.) |  | 2030 | NCAP_COST | USD/kW |  | 163.9101 | 171.2009 | 164.7667 | 164.7558 | 202.5345 | 181.0349 | 167.9521 | 172.526 | 166.612 | 168.5126 | 174.1615 | 203.3382 | 174.5577 | 173.1987 | 220.6536 | 188.3514 | 202.1025 | 201.4732 | 171.3568 | 167.224 | 174.7088 | 197.1928 | 197.3857 | 171.6225 | 176.4863 | 178.6367 | 184.73 | 202.2046 | 185.7747 | 213.8686 | 173.4874
[12 empty] | 2050 | NCAP_COST | USD/kW |  | 148.2371 | 154.8308 | 149.0118 | 149.0019 | 183.1683 | 163.7245 | 151.8927 | 156.0292 | 150.6807 | 152.3995 | 157.5083 | 183.8952 | 157.8666 | 156.6376 | 199.5548 | 170.3414 | 182.7776 | 182.2085 | 154.9718 | 151.2342 | 158.0033 | 178.3374 | 178.5118 | 155.2121 | 159.6108 | 161.5556 | 167.0663 | 182.8699 | 168.0111 | 193.4187 | 156.8986
[9 empty] | S-AC_ELC03 | SRV Air conditioning tech: Electricity - Air conditioning (Adv.) |  | 2030 | NCAP_COST | USD/kW |  | 212.5023 | 221.9545 | 213.6128 | 213.5986 | 262.5771 | 234.7038 | 217.7426 | 223.6723 | 216.0052 | 218.4692 | 225.7927 | 263.6191 | 226.3064 | 224.5445 | 286.0677 | 244.1894 | 262.0171 | 261.2012 | 222.1566 | 216.7986 | 226.5023 | 255.6519 | 255.9019 | 222.5011 | 228.8068 | 231.5946 | 239.4944 | 262.1494 | 240.8488 | 277.2713 | 224.9188
[12 empty] | 2050 | NCAP_COST | USD/kW |  | 209.3618 | 218.6744 | 210.456 | 210.442 | 258.6967 | 231.2353 | 214.5247 | 220.3668 | 212.813 | 215.2406 | 222.4559 | 259.7233 | 222.962 | 221.2261 | 281.8401 | 240.5807 | 258.1449 | 257.3411 | 218.8735 | 213.5947 | 223.155 | 251.8738 | 252.1201 | 219.2129 | 225.4254 | 228.172 | 235.9551 | 258.2752 | 237.2895 | 273.1737 | 221.5949
[9 empty] | S-AC_GAS01 | SRV Air conditioning tech: Natural gas, Biogas - Air conditioning (Ord.) |  | 2020 | NCAP_COST | USD/kW |  | 535.0434 | 558.8425 | 537.8396 | 537.8038 | 661.1231 | 590.943 | 548.2375 | 563.1677 | 543.8632 | 550.067 | 568.5064 | 663.7467 | 569.7998 | 565.3637 | 720.2683 | 614.826 | 659.713 | 657.6587 | 559.3514 | 545.8608 | 570.2932 | 643.6866 | 644.3161 | 560.2187 | 576.0954 | 583.1146 | 603.0048 | 660.0461 | 606.415 | 698.1205 | 566.306
[9 empty] | S-AC_GAS02 | SRV Air conditioning tech: Natural gas, Biogas - Air conditioning (Imp.) |  | 2030 | NCAP_COST | USD/kW |  | 485.4766 | 507.071 | 488.0138 | 487.9813 | 599.8762 | 536.1976 | 497.4484 | 510.9955 | 493.4793 | 499.1085 | 515.8396 | 602.2568 | 517.0132 | 512.988 | 653.5421 | 557.8681 | 598.5968 | 596.7328 | 507.5327 | 495.2919 | 517.4608 | 584.055 | 584.6262 | 508.3197 | 522.7255 | 529.0945 | 547.1421 | 598.8989 | 550.2363 | 633.4462 | 513.843
[12 empty] | 2050 | NCAP_COST | USD/kW |  | 325.3064 | 339.7763 | 327.0065 | 326.9847 | 401.9628 | 359.2933 | 333.3284 | 342.406 | 330.6688 | 334.4408 | 345.6519 | 403.558 | 346.4383 | 343.7411 | 437.9231 | 373.8142 | 401.1055 | 399.8565 | 340.0857 | 331.8834 | 346.7382 | 391.3614 | 391.7442 | 340.613 | 350.266 | 354.5337 | 366.6269 | 401.308 | 368.7003 | 424.4573 | 344.3141
[9 empty] | S-AC_GAS03 | SRV Air conditioning tech: Natural gas, Biogas - Air conditioning (Adv.) |  | 2030 | NCAP_COST | USD/kW |  | 532.2547 | 555.9298 | 535.0363 | 535.0007 | 657.6772 | 587.8629 | 545.3801 | 560.2324 | 541.0285 | 547.2 | 565.5433 | 660.2872 | 566.83 | 562.417 | 716.5142 | 611.6214 | 656.2745 | 654.2309 | 556.436 | 543.0157 | 567.3207 | 640.3316 | 640.9579 | 557.2988 | 573.0927 | 580.0754 | 599.8619 | 656.6058 | 603.2543 | 694.4818 | 563.3544
[12 empty] | 2050 | NCAP_COST | USD/kW |  | 359.0155 | 374.9848 | 360.8918 | 360.8678 | 443.6153 | 396.5243 | 367.8688 | 377.887 | 364.9336 | 369.0964 | 381.4693 | 445.3758 | 382.3372 | 379.3605 | 483.3019 | 412.5498 | 442.6692 | 441.2907 | 375.3263 | 366.274 | 382.6682 | 431.9154 | 432.3378 | 375.9082 | 386.5615 | 391.2714 | 404.6178 | 442.8926 | 406.9061 | 468.4407 | 379.9928
[9 empty] | S-AC_HET01 | SRV Air conditioning tech: Heat - Air conditioning (Ord.) |  | 2020 | NCAP_COST | USD/kW |  | 143.5786 | 149.9651 | 144.3289 | 144.3193 | 177.412 | 158.5792 | 147.1192 | 151.1257 | 145.9454 | 147.6102 | 152.5584 | 178.116 | 152.9054 | 151.715 | 193.2836 | 164.9882 | 177.0336 | 176.4823 | 150.1016 | 146.4814 | 153.0378 | 172.7329 | 172.9018 | 150.3344 | 154.5949 | 156.4785 | 161.816 | 177.123 | 162.7311 | 187.3402 | 151.9679
[9 empty] | S-AC_HET02 | SRV Air conditioning tech: Heat - Air conditioning (Imp.) |  | 2030 | NCAP_COST | USD/kW |  | 151.4335 | 158.1694 | 152.2249 | 152.2148 | 187.1179 | 167.2548 | 155.1678 | 159.3935 | 153.9298 | 155.6856 | 160.9045 | 187.8604 | 161.2706 | 160.0151 | 203.8578 | 174.0144 | 186.7188 | 186.1373 | 158.3134 | 154.4951 | 161.4102 | 182.1828 | 182.361 | 158.5589 | 163.0525 | 165.0391 | 170.6686 | 186.813 | 171.6338 | 197.5893 | 160.2818
[12 empty] | 2050 | NCAP_COST | USD/kW |  | 139.8988 | 146.1216 | 140.6299 | 140.6206 | 172.8651 | 154.515 | 143.3487 | 147.2525 | 142.2049 | 143.8271 | 148.6484 | 173.5511 | 148.9866 | 147.8267 | 188.3299 | 160.7597 | 172.4964 | 171.9592 | 146.2547 | 142.7272 | 149.1156 | 168.3059 | 168.4705 | 146.4814 | 150.6327 | 152.4681 | 157.6688 | 172.5835 | 158.5605 | 182.5389 | 148.0731
[9 empty] | S-AC_HET03 | SRV Air conditioning tech: Heat - Air conditioning (Adv.) |  | 2030 | NCAP_COST | USD/kW |  | 173.0205 | 180.7166 | 173.9248 | 173.9132 | 213.7918 | 191.0971 | 177.2872 | 182.1153 | 175.8726 | 177.8788 | 183.8417 | 214.6402 | 184.2599 | 182.8254 | 232.9179 | 198.8203 | 213.3358 | 212.6715 | 180.8812 | 176.5186 | 184.4195 | 208.1532 | 208.3568 | 181.1616 | 186.2958 | 188.5656 | 194.9977 | 213.4435 | 196.1004 | 225.7559 | 183.1301
[12 empty] | 2050 | NCAP_COST | USD/kW |  | 142.3377 | 148.669 | 143.0816 | 143.072 | 175.8787 | 157.2086 | 145.8477 | 149.8196 | 144.684 | 146.3344 | 151.2398 | 176.5766 | 151.5839 | 150.4038 | 191.6131 | 163.5622 | 175.5036 | 174.957 | 148.8043 | 145.2154 | 151.7152 | 171.24 | 171.4075 | 149.0351 | 153.2587 | 155.1261 | 160.4175 | 175.5922 | 161.3247 | 185.7211 | 150.6545
[9 empty] | S-SLIG_ELC01 | SRV Street lighting tech: Electricity - Street lights (Ord.) |  | 2020 | NCAP_COST | USD/kW |  | 41.6917 | 43.5462 | 41.9096 | 41.9068 | 51.5161 | 46.0475 | 42.7198 | 43.8832 | 42.3789 | 42.8624 | 44.2992 | 51.7205 | 44.4 | 44.0543 | 56.1248 | 47.9085 | 51.4062 | 51.2461 | 43.5858 | 42.5346 | 44.4384 | 50.1574 | 50.2065 | 43.6534 | 44.8905 | 45.4375 | 46.9874 | 51.4322 | 47.2531 | 54.399 | 44.1277
[9 empty] | S-SLIG_ELC02 | SRV Street lighting tech: Electricity - Street lights (Imp.) |  | 2030 | NCAP_COST | USD/kW |  | 57.4419 | 59.9969 | 57.7421 | 57.7382 | 70.9777 | 63.4432 | 58.8584 | 60.4613 | 58.3888 | 59.0548 | 61.0345 | 71.2594 | 61.1733 | 60.6971 | 77.3275 | 66.0073 | 70.8263 | 70.6058 | 60.0516 | 58.6032 | 61.2263 | 69.1057 | 69.1733 | 60.1447 | 61.8492 | 62.6028 | 64.7382 | 70.8621 | 65.1043 | 74.9497 | 60.7982
[12 empty] | 2050 | NCAP_COST | USD/kW |  | 57.0427 | 59.58 | 57.3408 | 57.337 | 70.4844 | 63.0023 | 58.4493 | 60.0411 | 57.983 | 58.6444 | 60.6103 | 70.7641 | 60.7482 | 60.2752 | 76.7901 | 65.5485 | 70.3341 | 70.1151 | 59.6342 | 58.1959 | 60.8008 | 68.6255 | 68.6926 | 59.7267 | 61.4193 | 62.1677 | 64.2883 | 70.3696 | 64.6518 | 74.4288 | 60.3757
[9 empty] | S-SLIG_ELC03 | SRV Street lighting tech: Electricity - Street lights (Adv.) |  | 2030 | NCAP_COST | USD/kW |  | 105.2129 | 109.8929 | 105.7628 | 105.7558 | 130.0057 | 116.2052 | 107.8075 | 110.7434 | 106.9473 | 108.1672 | 111.7932 | 130.5216 | 112.0476 | 111.1752 | 141.6362 | 120.9017 | 129.7284 | 129.3245 | 109.993 | 107.3401 | 112.1446 | 126.5769 | 126.7007 | 110.1635 | 113.2855 | 114.6658 | 118.5771 | 129.7939 | 119.2477 | 137.281 | 111.3605
[12 empty] | 2050 | NCAP_COST | USD/kW |  | 103.6581 | 108.2688 | 104.1998 | 104.1929 | 128.0844 | 114.4879 | 106.2143 | 109.1068 | 105.3668 | 106.5687 | 110.1411 | 128.5927 | 110.3917 | 109.5322 | 139.5431 | 119.1149 | 127.8113 | 127.4133 | 108.3674 | 105.7538 | 110.4873 | 124.7063 | 124.8283 | 108.5355 | 111.6114 | 112.9713 | 116.8248 | 127.8758 | 117.4854 | 135.2522 | 109.7148
[9 empty] | S-LIG_ELC01 | SRV Lighting tech: Electricity - Office lighting (Ord.) |  | 2020 | NCAP_COST | USD/kW |  | 8.3383 | 8.7092 | 8.3819 | 8.3814 | 10.3032 | 9.2095 | 8.544 | 8.7766 | 8.4758 | 8.5725 | 8.8598 | 10.3441 | 8.88 | 8.8109 | 11.225 | 9.5817 | 10.2812 | 10.2492 | 8.7172 | 8.5069 | 8.8877 | 10.0315 | 10.0413 | 8.7307 | 8.9781 | 9.0875 | 9.3975 | 10.2864 | 9.4506 | 10.8798 | 8.8255
[9 empty] | S-LIG_ELC02 | SRV Lighting tech: Electricity - Office lighting (Imp.) |  | 2030 | NCAP_COST | USD/kW |  | 11.4884 | 11.9994 | 11.5484 | 11.5476 | 14.1955 | 12.6886 | 11.7717 | 12.0923 | 11.6778 | 11.811 | 12.2069 | 14.2519 | 12.2347 | 12.1394 | 15.4655 | 13.2015 | 14.1653 | 14.1212 | 12.0103 | 11.7206 | 12.2453 | 13.8211 | 13.8347 | 12.0289 | 12.3698 | 12.5206 | 12.9476 | 14.1724 | 13.0209 | 14.9899 | 12.1596
[12 empty] | 2050 | NCAP_COST | USD/kW |  | 11.4085 | 11.916 | 11.4682 | 11.4674 | 14.0969 | 12.6005 | 11.6899 | 12.0082 | 11.5966 | 11.7289 | 12.1221 | 14.1528 | 12.1496 | 12.055 | 15.358 | 13.1097 | 14.0668 | 14.023 | 11.9268 | 11.6392 | 12.1602 | 13.7251 | 13.7385 | 11.9453 | 12.2839 | 12.4335 | 12.8577 | 14.0739 | 12.9304 | 14.8858 | 12.0751
[9 empty] | S-LIG_ELC03 | SRV Lighting tech: Electricity - Office lighting (Adv.) |  | 2030 | NCAP_COST | USD/kW |  | 21.0426 | 21.9786 | 21.1526 | 21.1512 | 26.0011 | 23.241 | 21.5615 | 22.1487 | 21.3895 | 21.6334 | 22.3586 | 26.1043 | 22.4095 | 22.235 | 28.3272 | 24.1803 | 25.9457 | 25.8649 | 21.9986 | 21.468 | 22.4289 | 25.3154 | 25.3401 | 22.0327 | 22.6571 | 22.9332 | 23.7154 | 25.9588 | 23.8495 | 27.4562 | 22.2721
[12 empty] | 2050 | NCAP_COST | USD/kW |  | 20.7316 | 21.6538 | 20.84 | 20.8386 | 25.6169 | 22.8976 | 21.2429 | 21.8214 | 21.0734 | 21.3137 | 22.0282 | 25.7185 | 22.0783 | 21.9064 | 27.9086 | 23.823 | 25.5623 | 25.4827 | 21.6735 | 21.1508 | 22.0975 | 24.9413 | 24.9657 | 21.7071 | 22.3223 | 22.5943 | 23.365 | 25.5752 | 23.4971 | 27.0504 | 21.943
[9 empty] | S-EAP_ELC01 | SRV Electric Appliances tech: Electricity - Appl.(Ord.) |  | 2020 | NCAP_COST | USD/kW |  | 23.5674 | 24.6157 | 23.6905 | 23.689 | 29.1209 | 26.0296 | 24.1485 | 24.8062 | 23.9559 | 24.2291 | 25.0413 | 29.2364 | 25.0983 | 24.9029 | 31.7261 | 27.0816 | 29.0588 | 28.9683 | 24.6381 | 24.0438 | 25.12 | 28.3528 | 28.3806 | 24.6763 | 25.3756 | 25.6848 | 26.5609 | 29.0734 | 26.7111 | 30.7505 | 24.9444
[9 empty] | S-EAP_ELC02 | SRV Electric Appliances tech: Electricity - Appl.(Imp.) |  | 2030 | NCAP_COST | USD/kW |  | 24.1485 | 25.2226 | 24.2747 | 24.2731 | 29.8389 | 26.6714 | 24.744 | 25.4178 | 24.5466 | 24.8266 | 25.6588 | 29.9573 | 25.7172 | 25.5169 | 32.5084 | 27.7494 | 29.7753 | 29.6826 | 25.2456 | 24.6367 | 25.7394 | 29.0519 | 29.0804 | 25.2847 | 26.0013 | 26.3181 | 27.2158 | 29.7903 | 27.3697 | 31.5088 | 25.5595
[12 empty] | 2050 | NCAP_COST | USD/kW |  | 23.2445 | 24.2785 | 23.366 | 23.3645 | 28.722 | 25.673 | 23.8177 | 24.4664 | 23.6277 | 23.8972 | 24.6983 | 28.8359 | 24.7545 | 24.5618 | 31.2915 | 26.7106 | 28.6607 | 28.5715 | 24.3006 | 23.7145 | 24.7759 | 27.9644 | 27.9918 | 24.3382 | 25.028 | 25.3329 | 26.1971 | 28.6752 | 26.3452 | 30.3293 | 24.6027
[9 empty] | S-EAP_ELC03 | SRV Electric Appliances tech: Electricity - Appl.(Adv.) |  | 2030 | NCAP_COST | USD/kW |  | 31.918 | 33.3377 | 32.0848 | 32.0827 | 39.4393 | 35.2527 | 32.7051 | 33.5958 | 32.4442 | 32.8142 | 33.9142 | 39.5958 | 33.9914 | 33.7268 | 42.9676 | 36.6774 | 39.3552 | 39.2326 | 33.3681 | 32.5633 | 34.0208 | 38.3991 | 38.4367 | 33.4198 | 34.367 | 34.7857 | 35.9723 | 39.375 | 36.1757 | 41.6464 | 33.783
[12 empty] | 2050 | NCAP_COST | USD/kW |  | 29.6955 | 31.0164 | 29.8507 | 29.8487 | 36.6931 | 32.798 | 30.4278 | 31.2565 | 30.185 | 30.5294 | 31.5528 | 36.8387 | 31.6246 | 31.3783 | 39.9757 | 34.1236 | 36.6148 | 36.5008 | 31.0447 | 30.2959 | 31.6519 | 35.7254 | 35.7603 | 31.0928 | 31.974 | 32.3635 | 33.4675 | 36.6333 | 33.6567 | 38.7465 | 31.4306
[9 empty] | S-CK_ELC01 | SRV Cooking tech: Electricity - Cooking system (Ord.) |  | 2020 | NCAP_COST | USD/kW |  | 173.2522 | 180.9585 | 174.1576 | 174.146 | 214.078 | 191.353 | 177.5245 | 182.3591 | 176.1081 | 178.1169 | 184.0878 | 214.9275 | 184.5066 | 183.0702 | 233.2297 | 199.0865 | 213.6214 | 212.9562 | 181.1233 | 176.7549 | 184.6664 | 208.4318 | 208.6357 | 181.4042 | 186.5452 | 188.8181 | 195.2587 | 213.7292 | 196.363 | 226.0581 | 183.3753
[9 empty] | S-CK_GAS01 | SRV Cooking tech: Natural gas,Biogas - Cooking system (Ord.) |  | 2020 | NCAP_COST | USD/kW |  | 180.8468 | 188.891 | 181.7919 | 181.7798 | 223.4622 | 199.741 | 185.3064 | 190.3529 | 183.8279 | 185.9248 | 192.1574 | 224.349 | 192.5946 | 191.0951 | 243.4535 | 207.8136 | 222.9856 | 222.2912 | 189.063 | 184.5031 | 192.7613 | 217.5686 | 217.7814 | 189.3561 | 194.7225 | 197.095 | 203.818 | 223.0982 | 204.9707 | 235.9675 | 191.4136
[9 empty] | S-CK_LPG01 | SRV Cooking tech: LPG - Cooking system (Ord.) |  | 2020 | NCAP_COST | USD/kW |  | 180.8468 | 188.891 | 181.7919 | 181.7798 | 223.4622 | 199.741 | 185.3064 | 190.3529 | 183.8279 | 185.9248 | 192.1574 | 224.349 | 192.5946 | 191.0951 | 243.4535 | 207.8136 | 222.9856 | 222.2912 | 189.063 | 184.5031 | 192.7613 | 217.5686 | 217.7814 | 189.3561 | 194.7225 | 197.095 | 203.818 | 223.0982 | 204.9707 | 235.9675 | 191.4136
[9 empty] | S-CK_COA01 | SRV Cooking tech: Coal - Cooking system (Ord.) |  | 2020 | NCAP_COST | USD/kW |  | 180.8468 | 188.891 | 181.7919 | 181.7798 | 223.4622 | 199.741 | 185.3064 | 190.3529 | 183.8279 | 185.9248 | 192.1574 | 224.349 | 192.5946 | 191.0951 | 243.4535 | 207.8136 | 222.9856 | 222.2912 | 189.063 | 184.5031 | 192.7613 | 217.5686 | 217.7814 | 189.3561 | 194.7225 | 197.095 | 203.818 | 223.0982 | 204.9707 | 235.9675 | 191.4136
Long Name | Short Name | Description | Code | Main fuel | Description | Code |  |  | *Availability factors | [6 empty] | 7 | 8 | 9 | 10 | 11 | 12 | 13 | 14 | 15 | 16 | 17 | 18 | 19 | 20 | 21 | 22 | 23 | 24 | 25 | 26 | 27 | 28 | 29 | 30 | 31 | 32 | 33 | 34 | 35 | 36 | 37
Thermal uses | S-TH | Electricity | SRVELC | SRVELC | Heat Pump Air (Ord.) | 01 |  |  | S-TH-HPA_ELC01 | SRV Thermal uses technology: Electricity Heat Pump Air (Ord.) -New |  |  | NCAP_AFA | % |  | 5.708% | 1.234% | 1.141% | 0.006453% | 0.1095% | 2.355% | 4.07% | 3.646% | 0.003872% | 0.2231% | 0.798% | 0.09292% | 14.75% | 10.39% | 9.184% | 11.08% | 8.199% | 5.708% | 7.583% | 0.003872% | 0.3233% | 4.043% | 4.289% | 7.077% | 4.66% | 1.074% | 2.227% | 10.76% | 1.074% | 7.429% | 6.705%
Thermal uses | S-TH | Electricity | SRVELC | SRVELC | Heat Pump Air (Imp.) | 02 |  |  | S-TH-HPA_ELC02 | SRV Thermal uses technology: Electricity Heat Pump Air (Imp.) -New |  |  | NCAP_AFA | % |  | 5.708% | 1.234% | 1.141% | 0.006453% | 0.1095% | 2.355% | 4.07% | 3.646% | 0.003872% | 0.2231% | 0.798% | 0.09292% | 14.75% | 10.39% | 9.184% | 11.08% | 8.199% | 5.708% | 7.583% | 0.003872% | 0.3233% | 4.043% | 4.289% | 7.077% | 4.66% | 1.074% | 2.227% | 10.76% | 1.074% | 7.429% | 6.705%
Thermal uses | S-TH | Electricity | SRVELC | SRVELC | Heat Pump Air (Adv.) | 03 |  |  | S-TH-HPA_ELC03 | SRV Thermal uses technology: Electricity Heat Pump Air (Adv.) -New |  |  | NCAP_AFA | % |  | 5.708% | 1.234% | 1.141% | 0.006453% | 0.1095% | 2.355% | 4.07% | 3.646% | 0.003872% | 0.2231% | 0.798% | 0.09292% | 14.75% | 10.39% | 9.184% | 11.08% | 8.199% | 5.708% | 7.583% | 0.003872% | 0.3233% | 4.043% | 4.289% | 7.077% | 4.66% | 1.074% | 2.227% | 10.76% | 1.074% | 7.429% | 6.705%
Thermal uses | S-TH | Electricity | SRVELC | SRVELC | Heat Pump Wat. (Ord.) | 04 |  |  | S-TH-HPA_ELC04 | SRV Thermal uses technology: Electricity Heat Pump Wat. (Ord.) -New |  |  | NCAP_AFA | % |  | 5.708% | 1.234% | 1.141% | 0.006453% | 0.1095% | 2.355% | 4.07% | 3.646% | 0.003872% | 0.2231% | 0.798% | 0.09292% | 14.75% | 10.39% | 9.184% | 11.08% | 8.199% | 5.708% | 7.583% | 0.003872% | 0.3233% | 4.043% | 4.289% | 7.077% | 4.66% | 1.074% | 2.227% | 10.76% | 1.074% | 7.429% | 6.705%
Thermal uses | S-TH | Electricity | SRVELC | SRVELC | Heat Pump Wat. (Imp.) | 05 |  |  | S-TH-HPA_ELC05 | SRV Thermal uses technology: Electricity Heat Pump Wat. (Imp.) -New |  |  | NCAP_AFA | % |  | 5.708% | 1.234% | 1.141% | 0.006453% | 0.1095% | 2.355% | 4.07% | 3.646% | 0.003872% | 0.2231% | 0.798% | 0.09292% | 14.75% | 10.39% | 9.184% | 11.08% | 8.199% | 5.708% | 7.583% | 0.003872% | 0.3233% | 4.043% | 4.289% | 7.077% | 4.66% | 1.074% | 2.227% | 10.76% | 1.074% | 7.429% | 6.705%
Thermal uses | S-TH | Electricity | SRVELC | SRVELC | Heat Pump Wat. (Adv.) | 06 |  |  | S-TH-HPA_ELC06 | SRV Thermal uses technology: Electricity Heat Pump Wat. (Adv.) -New |  |  | NCAP_AFA | % |  | 5.708% | 1.234% | 1.141% | 0.006453% | 0.1095% | 2.355% | 4.07% | 3.646% | 0.003872% | 0.2231% | 0.798% | 0.09292% | 14.75% | 10.39% | 9.184% | 11.08% | 8.199% | 5.708% | 7.583% | 0.003872% | 0.3233% | 4.043% | 4.289% | 7.077% | 4.66% | 1.074% | 2.227% | 10.76% | 1.074% | 7.429% | 6.705%
Thermal uses | S-TH | Natural gas, Biogas | SRVGAS, SRVBGS, SRVH2G, SRVH2B | SRVGAS | Boiler (Ord.) | 01 |  |  | S-TH-BLR_GAS01 | SRV Thermal uses technology: Natural gas, Biogas Boiler (Ord.) -New |  |  | NCAP_AFA | % |  | 5.708% | 1.234% | 1.141% | 0.006453% | 0.1095% | 2.355% | 4.07% | 3.646% | 0.003872% | 0.2231% | 0.798% | 0.09292% | 14.75% | 10.39% | 9.184% | 11.08% | 8.199% | 5.708% | 7.583% | 0.003872% | 0.3233% | 4.043% | 4.289% | 7.077% | 4.66% | 1.074% | 2.227% | 10.76% | 1.074% | 7.429% | 6.705%
Thermal uses | S-TH | Natural gas, Biogas | SRVGAS, SRVBGS, SRVH2G, SRVH2B | SRVGAS | Boiler cond. (Ord.) | 02 |  |  | S-TH-BLR_GAS02 | SRV Thermal uses technology: Natural gas, Biogas Boiler cond. (Ord.) -New |  |  | NCAP_AFA | % |  | 5.708% | 1.234% | 1.141% | 0.006453% | 0.1095% | 2.355% | 4.07% | 3.646% | 0.003872% | 0.2231% | 0.798% | 0.09292% | 14.75% | 10.39% | 9.184% | 11.08% | 8.199% | 5.708% | 7.583% | 0.003872% | 0.3233% | 4.043% | 4.289% | 7.077% | 4.66% | 1.074% | 2.227% | 10.76% | 1.074% | 7.429% | 6.705%
Thermal uses | S-TH | Electricity | SRVELC | SRVELC | Ground Heat Pump (Ord.) | 01 |  |  | S-TH-HPG_ELC01 | SRV Thermal uses technology: Electricity Ground Heat Pump (Ord.) -New |  |  | NCAP_AFA | % |  | 5.708% | 1.234% | 1.141% | 0.006453% | 0.1095% | 2.355% | 4.07% | 3.646% | 0.003872% | 0.2231% | 0.798% | 0.09292% | 14.75% | 10.39% | 9.184% | 11.08% | 8.199% | 5.708% | 7.583% | 0.003872% | 0.3233% | 4.043% | 4.289% | 7.077% | 4.66% | 1.074% | 2.227% | 10.76% | 1.074% | 7.429% | 6.705%
Thermal uses | S-TH | Electricity | SRVELC | SRVELC | Ground Heat Pump (Imp.) | 02 |  |  | S-TH-HPG_ELC02 | SRV Thermal uses technology: Electricity Ground Heat Pump (Imp.) -New |  |  | NCAP_AFA | % |  | 5.708% | 1.234% | 1.141% | 0.006453% | 0.1095% | 2.355% | 4.07% | 3.646% | 0.003872% | 0.2231% | 0.798% | 0.09292% | 14.75% | 10.39% | 9.184% | 11.08% | 8.199% | 5.708% | 7.583% | 0.003872% | 0.3233% | 4.043% | 4.289% | 7.077% | 4.66% | 1.074% | 2.227% | 10.76% | 1.074% | 7.429% | 6.705%
Thermal uses | S-TH | Electricity | SRVELC | SRVELC | Ground Heat Pump (Adv.) | 03 |  |  | S-TH-HPG_ELC03 | SRV Thermal uses technology: Electricity Ground Heat Pump (Adv.) -New |  |  | NCAP_AFA | % |  | 5.708% | 1.234% | 1.141% | 0.006453% | 0.1095% | 2.355% | 4.07% | 3.646% | 0.003872% | 0.2231% | 0.798% | 0.09292% | 14.75% | 10.39% | 9.184% | 11.08% | 8.199% | 5.708% | 7.583% | 0.003872% | 0.3233% | 4.043% | 4.289% | 7.077% | 4.66% | 1.074% | 2.227% | 10.76% | 1.074% | 7.429% | 6.705%
Thermal uses | S-TH | Heat | SRVHET | SRVHET | District Heat (Ord.) | 01 |  |  | S-TH-HEX_HET01 | SRV Thermal uses technology: Heat District Heat (Ord.) -New |  |  | NCAP_AFA | % |  | 5.708% | 1.234% | 1.141% | 0.006453% | 0.1095% | 2.355% | 4.07% | 3.646% | 0.003872% | 0.2231% | 0.798% | 0.09292% | 14.75% | 10.39% | 9.184% | 11.08% | 8.199% | 5.708% | 7.583% | 0.003872% | 0.3233% | 4.043% | 4.289% | 7.077% | 4.66% | 1.074% | 2.227% | 10.76% | 1.074% | 7.429% | 6.705%
Thermal uses | S-TH | Heat | SRVHET | SRVHET | District Heat (Imp.) | 02 |  |  | S-TH-HEX_HET02 | SRV Thermal uses technology: Heat District Heat (Imp.) -New |  |  | NCAP_AFA | % |  | 5.708% | 1.234% | 1.141% | 0.006453% | 0.1095% | 2.355% | 4.07% | 3.646% | 0.003872% | 0.2231% | 0.798% | 0.09292% | 14.75% | 10.39% | 9.184% | 11.08% | 8.199% | 5.708% | 7.583% | 0.003872% | 0.3233% | 4.043% | 4.289% | 7.077% | 4.66% | 1.074% | 2.227% | 10.76% | 1.074% | 7.429% | 6.705%
Air conditioning | S-AC | Electricity | SRVELC | SRVELC | Air conditioning (Ord.) | 01 |  |  | S-AC_ELC01 | SRV Air conditioning tech: Electricity - Air conditioning (Ord.) |  |  | NCAP_AFA | % |  | 6.849% | 19.14% | 66.52% | 77.56% | 125% | 20.82% | 17.77% | 37.52% | 44.06% | 93.85% | 64.22% | 17.14% | 4.157% | 0.989% | 8.128% | 0.2417% | 1.208% | 6.849% | 0.3346% | 24.03% | 39.48% | 54.1% | 33.35% | 22.4% | 17.14% | 63.44% | 13.16% | 0.5838% | 115.9% | 15.43% | 30.9%
Air conditioning | S-AC | Electricity | SRVELC | SRVELC | Air conditioning (Imp.) | 02 |  |  | S-AC_ELC02 | SRV Air conditioning tech: Electricity - Air conditioning (Imp.) |  |  | NCAP_AFA | % |  | 6.849% | 19.14% | 66.52% | 77.56% | 125% | 20.82% | 17.77% | 37.52% | 44.06% | 93.85% | 64.22% | 17.14% | 4.157% | 0.989% | 8.128% | 0.2417% | 1.208% | 6.849% | 0.3346% | 24.03% | 39.48% | 54.1% | 33.35% | 22.4% | 17.14% | 63.44% | 13.16% | 0.5838% | 115.9% | 15.43% | 30.9%
Air conditioning | S-AC | Electricity | SRVELC | SRVELC | Air conditioning (Adv.) | 03 |  |  | S-AC_ELC03 | SRV Air conditioning tech: Electricity - Air conditioning (Adv.) |  |  | NCAP_AFA | % |  | 6.849% | 19.14% | 66.52% | 77.56% | 125% | 20.82% | 17.77% | 37.52% | 44.06% | 93.85% | 64.22% | 17.14% | 4.157% | 0.989% | 8.128% | 0.2417% | 1.208% | 6.849% | 0.3346% | 24.03% | 39.48% | 54.1% | 33.35% | 22.4% | 17.14% | 63.44% | 13.16% | 0.5838% | 115.9% | 15.43% | 30.9%
Air conditioning | S-AC | Natural gas, Biogas | SRVGAS, SRVBGS, SRVH2G, SRVH2B | SRVGAS | Air conditioning (Ord.) | 01 |  |  | S-AC_GAS01 | SRV Air conditioning tech: Natural gas, Biogas - Air conditioning (Ord.) |  |  | NCAP_AFA | % |  | 6.849% | 19.14% | 66.52% | 77.56% | 125% | 20.82% | 17.77% | 37.52% | 44.06% | 93.85% | 64.22% | 17.14% | 4.157% | 0.989% | 8.128% | 0.2417% | 1.208% | 6.849% | 0.3346% | 24.03% | 39.48% | 54.1% | 33.35% | 22.4% | 17.14% | 63.44% | 13.16% | 0.5838% | 115.9% | 15.43% | 30.9%
Air conditioning | S-AC | Natural gas, Biogas | SRVGAS, SRVBGS, SRVH2G, SRVH2B | SRVGAS | Air conditioning (Imp.) | 02 |  |  | S-AC_GAS02 | SRV Air conditioning tech: Natural gas, Biogas - Air conditioning (Imp.) |  |  | NCAP_AFA | % |  | 6.849% | 19.14% | 66.52% | 77.56% | 125% | 20.82% | 17.77% | 37.52% | 44.06% | 93.85% | 64.22% | 17.14% | 4.157% | 0.989% | 8.128% | 0.2417% | 1.208% | 6.849% | 0.3346% | 24.03% | 39.48% | 54.1% | 33.35% | 22.4% | 17.14% | 63.44% | 13.16% | 0.5838% | 115.9% | 15.43% | 30.9%
Air conditioning | S-AC | Natural gas, Biogas | SRVGAS, SRVBGS, SRVH2G, SRVH2B | SRVGAS | Air conditioning (Adv.) | 03 |  |  | S-AC_GAS03 | SRV Air conditioning tech: Natural gas, Biogas - Air conditioning (Adv.) |  |  | NCAP_AFA | % |  | 6.849% | 19.14% | 66.52% | 77.56% | 125% | 20.82% | 17.77% | 37.52% | 44.06% | 93.85% | 64.22% | 17.14% | 4.157% | 0.989% | 8.128% | 0.2417% | 1.208% | 6.849% | 0.3346% | 24.03% | 39.48% | 54.1% | 33.35% | 22.4% | 17.14% | 63.44% | 13.16% | 0.5838% | 115.9% | 15.43% | 30.9%
Air conditioning | S-AC | Heat | SRVHET | SRVHET | Air conditioning (Ord.) | 01 |  |  | S-AC_HET01 | SRV Air conditioning tech: Heat - Air conditioning (Ord.) |  |  | NCAP_AFA | % |  | 6.849% | 19.14% | 66.52% | 77.56% | 125% | 20.82% | 17.77% | 37.52% | 44.06% | 93.85% | 64.22% | 17.14% | 4.157% | 0.989% | 8.128% | 0.2417% | 1.208% | 6.849% | 0.3346% | 24.03% | 39.48% | 54.1% | 33.35% | 22.4% | 17.14% | 63.44% | 13.16% | 0.5838% | 115.9% | 15.43% | 30.9%
Air conditioning | S-AC | Heat | SRVHET | SRVHET | Air conditioning (Imp.) | 02 |  |  | S-AC_HET02 | SRV Air conditioning tech: Heat - Air conditioning (Imp.) |  |  | NCAP_AFA | % |  | 6.849% | 19.14% | 66.52% | 77.56% | 125% | 20.82% | 17.77% | 37.52% | 44.06% | 93.85% | 64.22% | 17.14% | 4.157% | 0.989% | 8.128% | 0.2417% | 1.208% | 6.849% | 0.3346% | 24.03% | 39.48% | 54.1% | 33.35% | 22.4% | 17.14% | 63.44% | 13.16% | 0.5838% | 115.9% | 15.43% | 30.9%
Air conditioning | S-AC | Heat | SRVHET | SRVHET | Air conditioning (Adv.) | 03 |  |  | S-AC_HET03 | SRV Air conditioning tech: Heat - Air conditioning (Adv.) |  |  | NCAP_AFA | % |  | 6.849% | 19.14% | 66.52% | 77.56% | 125% | 20.82% | 17.77% | 37.52% | 44.06% | 93.85% | 64.22% | 17.14% | 4.157% | 0.989% | 8.128% | 0.2417% | 1.208% | 6.849% | 0.3346% | 24.03% | 39.48% | 54.1% | 33.35% | 22.4% | 17.14% | 63.44% | 13.16% | 0.5838% | 115.9% | 15.43% | 30.9%
Electric Appliances | S-EAP | Electricity | SRVELC | SRVELC | Appl.(Ord.) | 01 |  |  | S-EAP_ELC01 | SRV Electric Appliances tech: Electricity - Appl.(Ord.) |  |  | NCAP_AFA | % |  | 23.74% | 23.74% | 23.74% | 23.74% | 23.74% | 23.74% | 23.74% | 23.74% | 23.74% | 23.74% | 23.74% | 23.74% | 23.74% | 23.74% | 23.74% | 23.74% | 23.74% | 23.74% | 23.74% | 23.74% | 23.74% | 23.74% | 23.74% | 23.74% | 23.74% | 23.74% | 23.74% | 23.74% | 23.74% | 23.74% | 23.74%
Electric Appliances | S-EAP | Electricity | SRVELC | SRVELC | Appl.(Imp.) | 02 |  |  | S-EAP_ELC02 | SRV Electric Appliances tech: Electricity - Appl.(Imp.) |  |  | NCAP_AFA | % |  | 23.74% | 23.74% | 23.74% | 23.74% | 23.74% | 23.74% | 23.74% | 23.74% | 23.74% | 23.74% | 23.74% | 23.74% | 23.74% | 23.74% | 23.74% | 23.74% | 23.74% | 23.74% | 23.74% | 23.74% | 23.74% | 23.74% | 23.74% | 23.74% | 23.74% | 23.74% | 23.74% | 23.74% | 23.74% | 23.74% | 23.74%
Electric Appliances | S-EAP | Electricity | SRVELC | SRVELC | Appl.(Adv.) | 03 |  |  | S-EAP_ELC03 | SRV Electric Appliances tech: Electricity - Appl.(Adv.) |  |  | NCAP_AFA | % |  | 23.74% | 23.74% | 23.74% | 23.74% | 23.74% | 23.74% | 23.74% | 23.74% | 23.74% | 23.74% | 23.74% | 23.74% | 23.74% | 23.74% | 23.74% | 23.74% | 23.74% | 23.74% | 23.74% | 23.74% | 23.74% | 23.74% | 23.74% | 23.74% | 23.74% | 23.74% | 23.74% | 23.74% | 23.74% | 23.74% | 23.74%
Cooking | S-CK | Electricity | SRVELC | SRVELC | Cooking system (Ord.) | 01 |  |  | S-CK_ELC01 | SRV Cooking tech: Electricity - Cooking system (Ord.) |  |  | NCAP_AFA | % |  | 8.333% | 8.333% | 8.333% | 8.333% | 8.333% | 8.333% | 8.333% | 8.333% | 8.333% | 8.333% | 8.333% | 8.333% | 8.333% | 8.333% | 8.333% | 8.333% | 8.333% | 8.333% | 8.333% | 8.333% | 8.333% | 8.333% | 8.333% | 8.333% | 8.333% | 8.333% | 8.333% | 8.333% | 8.333% | 8.333% | 8.333%
Cooking | S-CK | Natural gas,Biogas | SRVGAS, SRVBGS, SRVH2G, SRVH2B | SRVGAS | Cooking system (Ord.) | 01 |  |  | S-CK_GAS01 | SRV Cooking tech: Natural gas,Biogas - Cooking system (Ord.) |  |  | NCAP_AFA | % |  | 8.333% | 8.333% | 8.333% | 8.333% | 8.333% | 8.333% | 8.333% | 8.333% | 8.333% | 8.333% | 8.333% | 8.333% | 8.333% | 8.333% | 8.333% | 8.333% | 8.333% | 8.333% | 8.333% | 8.333% | 8.333% | 8.333% | 8.333% | 8.333% | 8.333% | 8.333% | 8.333% | 8.333% | 8.333% | 8.333% | 8.333%
Cooking | S-CK | LPG | SRVLPG | SRVLPG | Cooking system (Ord.) | 01 |  |  | S-CK_LPG01 | SRV Cooking tech: LPG - Cooking system (Ord.) |  |  | NCAP_AFA | % |  | 8.333% | 8.333% | 8.333% | 8.333% | 8.333% | 8.333% | 8.333% | 8.333% | 8.333% | 8.333% | 8.333% | 8.333% | 8.333% | 8.333% | 8.333% | 8.333% | 8.333% | 8.333% | 8.333% | 8.333% | 8.333% | 8.333% | 8.333% | 8.333% | 8.333% | 8.333% | 8.333% | 8.333% | 8.333% | 8.333% | 8.333%
Cooking | S-CK | Coal | SRVCOA | SRVCOA | Cooking system (Ord.) | 01 |  |  | S-CK_COA01 | SRV Cooking tech: Coal - Cooking system (Ord.) |  |  | NCAP_AFA | % |  | 8.333% | 8.333% | 8.333% | 8.333% | 8.333% | 8.333% | 8.333% | 8.333% | 8.333% | 8.333% | 8.333% | 8.333% | 8.333% | 8.333% | 8.333% | 8.333% | 8.333% | 8.333% | 8.333% | 8.333% | 8.333% | 8.333% | 8.333% | 8.333% | 8.333% | 8.333% | 8.333% | 8.333% | 8.333% | 8.333% | 8.333%
*Blending levels
Thermal uses | S-TH | Natural gas, Biogas | SRVGAS, SRVBGS, SRVH2G, SRVH2B | SRVGAS | Boiler (Ord.) | 01 |  |  | S-TH-BLR_GAS01 | SRV Thermal uses technology: Natural gas, Biogas Boiler (Ord.) -New | SRVH2B |  | Share-I | % | FX | 0% | 0% | 0% | 0% | 1.194% | 0% | 0% | 0% | 0% | 0% | 0% | 0.111% | 0% | 0.1175% | 4.14% | 2.078% | 1.955% | 0.005793% | 0% | 0% | 0% | 0% | 0.457% | 0.7604% | 0% | 0% | 0% | 0% | 0% | 0.09909% | 0%
Thermal uses | S-TH | Natural gas, Biogas | SRVGAS, SRVBGS, SRVH2G, SRVH2B | SRVGAS | Boiler cond. (Ord.) | 02 |  |  | S-TH-BLR_GAS02 | SRV Thermal uses technology: Natural gas, Biogas Boiler cond. (Ord.) -New | SRVH2B |  | Share-I | % | FX | 0% | 0% | 0% | 0% | 1.194% | 0% | 0% | 0% | 0% | 0% | 0% | 0.111% | 0% | 0.1175% | 4.14% | 2.078% | 1.955% | 0.005793% | 0% | 0% | 0% | 0% | 0.457% | 0.7604% | 0% | 0% | 0% | 0% | 0% | 0.09909% | 0%
Air conditioning | S-AC | Natural gas, Biogas | SRVGAS, SRVBGS, SRVH2G, SRVH2B | SRVGAS | Air conditioning (Ord.) | 01 |  |  | S-AC_GAS01 | SRV Air conditioning tech: Natural gas, Biogas - Air conditioning (Ord.) | SRVH2B |  | Share-I | % | FX | 0% | 0% | 0% | 0% | 1.194% | 0% | 0% | 0% | 0% | 0% | 0% | 0.111% | 0% | 0.1175% | 4.14% | 2.078% | 1.955% | 0.005793% | 0% | 0% | 0% | 0% | 0.457% | 0.7604% | 0% | 0% | 0% | 0% | 0% | 0.09909% | 0%
Air conditioning | S-AC | Natural gas, Biogas | SRVGAS, SRVBGS, SRVH2G, SRVH2B | SRVGAS | Air conditioning (Imp.) | 02 |  |  | S-AC_GAS02 | SRV Air conditioning tech: Natural gas, Biogas - Air conditioning (Imp.) | SRVH2B |  | Share-I | % | FX | 0% | 0% | 0% | 0% | 1.194% | 0% | 0% | 0% | 0% | 0% | 0% | 0.111% | 0% | 0.1175% | 4.14% | 2.078% | 1.955% | 0.005793% | 0% | 0% | 0% | 0% | 0.457% | 0.7604% | 0% | 0% | 0% | 0% | 0% | 0.09909% | 0%
Air conditioning | S-AC | Natural gas, Biogas | SRVGAS, SRVBGS, SRVH2G, SRVH2B | SRVGAS | Air conditioning (Adv.) | 03 |  |  | S-AC_GAS03 | SRV Air conditioning tech: Natural gas, Biogas - Air conditioning (Adv.) | SRVH2B |  | Share-I | % | FX | 0% | 0% | 0% | 0% | 1.194% | 0% | 0% | 0% | 0% | 0% | 0% | 0.111% | 0% | 0.1175% | 4.14% | 2.078% | 1.955% | 0.005793% | 0% | 0% | 0% | 0% | 0.457% | 0.7604% | 0% | 0% | 0% | 0% | 0% | 0.09909% | 0%
Cooking | S-CK | Natural gas,Biogas | SRVGAS, SRVBGS, SRVH2G, SRVH2B | SRVGAS | Cooking system (Ord.) | 01 |  |  | S-CK_GAS01 | SRV Cooking tech: Natural gas,Biogas - Cooking system (Ord.) | SRVH2B |  | Share-I | % | FX | 0% | 0% | 0% | 0% | 1.194% | 0% | 0% | 0% | 0% | 0% | 0% | 0.111% | 0% | 0.1175% | 4.14% | 2.078% | 1.955% | 0.005793% | 0% | 0% | 0% | 0% | 0.457% | 0.7604% | 0% | 0% | 0% | 0% | 0% | 0.09909% | 0%

## Demands
Demands
~FI_T
CommName | *CommDesc | Attribute | Year | *Unit | AFE | AFN | AFZ | AFW | ANZ | ARG | ASC | ASE | ASO | ASR | BRA | CAN | CHN | ENE | ENW | EUE | EUW | GBR | IDN | IND | IRN | JPN | KOR | LAM | MEA | MEX | RUS | SAU | TUR | USA | ZAF
*Commodity | Description | Attribute | year | Unit | Eastern Africa | Northern Africa | Southern Africa | Western Africa | Australia and New Zealand | Argentina | Central Asia | Southeast Asia | South Asia | ASR | Brazil | Canada | China Mainland | Non-EU Eastern Europe | Non-EU Western Europe | Eastern Europe Union | Western Europe Union | United Kingdom | Indonesia | India | Islamic Republic of Iran | Japan | Korea | Latin America | Middle East | Mexico | Russian Federation | Saudi Arabia | Turkey | United States | South Africa
S-TH | Demand for Thermal uses (SRV) | COM_PROJ | 2018 | PJ | 39.3755 | 28.7738 | 19.6307 | 51.2212 | 135.1874 | 23.5993 | 457.391 | 151.2737 | 10.4423 | 76.2073 | 25.7025 | 593.2092 | 52.9639 | 146.244 | 78.7099 | 418.3923 | 2149.5134 | 354.2433 | 49.5455 | 34.3568 | 76.7933 | 671.3667 | 251.116 | 61.6775 | 105.4966 | 27.8611 | 787.6765 | 37.7786 | 111.4522 | 3629.8027 | 57.122
S-AC | Demand for Air conditioning (SRV) | COM_PROJ | 2018 | PJ | 2.7602 | 18.3172 | 1.5734 | 6.204 | 48.1777 | 25.3545 | 8.9887 | 211.3176 | 13.8803 | 106.8044 | 107.5177 | 192.3117 | 76.6377 | 4.7572 | 19.056 | 14.9424 | 650.4889 | 93.3101 | 76.3881 | 48.057 | 47.3149 | 467.2704 | 256.0147 | 83.7684 | 129.5057 | 38.2664 | 16.3454 | 89.6969 | 76.2118 | 3011.5569 | 11.1754
S-CK | Demand for Cooking (SRV) | COM_PROJ | 2018 | PJ | 57.6601 | 22.5012 | 2.9574 | 73.6475 | 15.4874 | 25.9206 | 32.4202 | 76.8366 | 6.4819 | 23.1477 | 11.2382 | 55.2957 | 41.4187 | 7.775 | 4.9557 | 29.2355 | 222.2707 | 39.4446 | 19.9582 | 43.2311 | 104.1925 | 67.083 | 26.2913 | 72.0897 | 105.7299 | 40.0895 | 21.0816 | 7.7435 | 68.259 | 168.4251 | 25.3716
S-SLIG | Demand for Lighting (SRV) | COM_PROJ | 2018 | Munits | 4.721 | 31.3288 | 2.6911 | 10.6111 | 24.0352 | 23.6997 | 17.4733 | 55.4315 | 3.5875 | 27.8384 | 100.5006 | 54.799 | 149.4168 | 15.9643 | 7.1836 | 46.743 | 243.8624 | 34.7924 | 19.9862 | 37.4778 | 15.3927 | 122.1327 | 73.1917 | 78.3013 | 44.2785 | 25.8899 | 58.6434 | 31.478 | 26.1172 | 555.7118 | 30.5091
S-LIG | Demand for Street lighting (SRV) | COM_PROJ | 2018 | Munits | 0.46984 | 3.1179 | 0.26783 | 1.056 | 2.9576 | 0.59249 | 2.2419 | 7.112 | 0.46029 | 3.5718 | 2.5125 | 7.0309 | 19.1707 | 2.0483 | 0.92168 | 5.9973 | 31.2883 | 4.464 | 2.5643 | 4.8085 | 1.9749 | 15.67 | 9.3907 | 1.9575 | 5.6811 | 0.64725 | 7.5241 | 4.0387 | 3.3509 | 71.2996 | 0.76273
S-EAP | Demand for Electric Appliances (SRV) | COM_PROJ | 2018 | PJ | 13.4059 | 88.9625 | 7.6419 | 30.1316 | 131.6187 | 50.7957 | 58.7625 | 248.5537 | 16.0863 | 124.827 | 215.4034 | 107.771 | 260.5487 | 53.6876 | 17.8952 | 157.1962 | 607.486 | 86.6713 | 89.6178 | 171.5508 | 65.5056 | 387.9124 | 190.2553 | 167.8236 | 188.4332 | 55.7555 | 197.2169 | 133.9588 | 111.145 | 1050.1166 | 54.2765
S-OTH | Demand for Other uses (SRV) | COM_PROJ | 2018 | PJ | 0 | 0 | 0 | 0 | 0 | 0 | 0 | 0 | 0 | 0 | 0 | 55.6915 | 0 | 0 | 0 | 0 | 0 | 0 | 0 | 0 | 0 | 79.8643 | 0 | 0 | 0 | 0 | 0 | 0 | 0 | 793.0083 | 0